## Sheet1
Planning Unit | WBID | Waterbody Name | Waterbody Type | Waterbody Class 1 | Parameters Assessed Using the Impaired Surface Waters Rule (IWR) | Criterion Concentration or Threshold Not Met | † Previous Cycle Summary Assessment Category 2 | † Cycle 3 Assessment Category 3 | † Integrated Report Category Summary Assessment | Summary Assessment Status | Planning Period Assessment Data 4 | Verified Period Assessment Data 4 | Comments
Upper Kissimmee Planning Unit | 1436A | Lake Davenport | Lake | 3F | Alkalinity | Shall not be depressed < 20 mg/L CaCO3 | 3b | 3c | 3c | Planning List | 10/11 | 18/18 | This waterbody is potentially impaired for this parameter based on the number of exceedances for the sample size, however, natural background cannot be determined and this parameter is being added to the Planning List in category 3c for further investigation.
Upper Kissimmee Planning Unit | 1532A | Lake Pierce | Lake | 3F | pH | ≥ 6, ≤ 8.5 SU | 3c | 3c | 3c | Planning List | 12/42 | 11/32 | This waterbody is potentially impaired for this parameter based on the number of exceedances for the sample size, however, natural background cannot be determined and this parameter will remain on the Planning List in category 3c for further investigation.
Upper Kissimmee Planning Unit | 1573A | Tiger Lake | Lake | 3F | Alkalinity | Shall not be depressed < 20 mg/L CaCO3 | 3b | 3c | 3c | Planning List | 14/16 | 21/24 | This waterbody is potentially impaired for this parameter based on the number of exceedances for the sample size, however, natural background cannot be determined and this parameter is being added to the Planning List in category 3c for further investigation.
Lake Istokpoga Planning Unit | 1619A | Lake Wales | Lake | 3F | pH | ≥ 6, ≤ 8.5 SU | 3c | 3c | 3c | Planning List | 10/40 | 9/29 | This waterbody is potentially impaired for this parameter based on the number of exceedances for the sample size, however, natural background cannot be determined and this parameter will remain on the Planning List in category 3c for further investigation.
Lake Istokpoga Planning Unit | 1663 | Crooked Lake | Lake | 3F | Alkalinity | Shall not be depressed < 20 mg/L CaCO3 | 3c | 3c | 3c | Planning List | 21/21 | 28/28 | This waterbody is potentially impaired for this parameter based on the number of exceedances for the sample size, however, natural background cannot be determined and this parameter will remain on the Planning List in category 3c for further investigation.
Lake Istokpoga Planning Unit | 1663B | Little Crooked Lake | Lake | 3F | Alkalinity | Shall not be depressed < 20 mg/L CaCO3 | NA | 3c | 3c | Planning List | 17/17 | 24/24 | This waterbody is potentially impaired for this parameter based on the number of exceedances for the sample size, however, natural background cannot be determined and this parameter is being added to the Planning List in category 3c for further investigation.
Lake Istokpoga Planning Unit | 1663B | Little Crooked Lake | Lake | 3F | pH | ≥ 6, ≤ 8.5 SU | NA | 3c | 3c | Planning List | 10/44 | 8/29 | This waterbody is potentially impaired for this parameter based on the number of exceedances for the sample size, however, natural background cannot be determined and this parameter is being added to the Planning List in category 3c for further investigation.
Lake Istokpoga Planning Unit | 1685D | Reedy Lake | Lake | 3F | pH | ≥ 6, ≤ 8.5 SU | 3c | 3c | 3c | Planning List | 9/45 | 14/54 | This waterbody is potentially impaired for this parameter based on the number of exceedances for the sample size, however, natural background cannot be determined and this parameter will remain on the Planning List in category 3c for further investigation.
Lake Istokpoga Planning Unit | 1706 | Lake Clinch | Lake | 3F | Alkalinity | Shall not be depressed < 20 mg/L CaCO3 | 3c | 3c | 3c | Planning List | 16/16 | 23/23 | This waterbody is potentially impaired for this parameter based on the number of exceedances for the sample size, however, natural background cannot be determined and this parameter will remain on the Planning List in category 3c for further investigation.
Lake Istokpoga Planning Unit | 1710 | Blue Jordan Swamp | Stream | 3F | pH | ≥ 6, ≤ 8.5 SU | 3a | 3c | 3c | Planning List | 1/1 | 14/14 | This waterbody is potentially impaired for this parameter based on the number of exceedances for the sample size, however, natural background cannot be determined and this parameter is being added to the Planning List in category 3c for further investigation.
Lake Istokpoga Planning Unit | 1730 | Hickory Lake | Lake | 3F | pH | ≥ 6, ≤ 8.5 SU | 3c | 3c | 3c | Planning List | 11/35 | 5/18 | This waterbody is potentially impaired for this parameter based on the number of exceedances for the sample size, however, natural background cannot be determined and this parameter will remain on the Planning List in category 3c for further investigation.
Lake Istokpoga Planning Unit | 1730B | Livingston Lake | Lake | 3F | Alkalinity | Shall not be depressed < 20 mg/L CaCO3 | 3c | 3c | 3c | Planning List | 9/9 | 21/21 | This waterbody is potentially impaired for this parameter based on the number of exceedances for the sample size, however, natural background cannot be determined and this parameter will remain on the Planning List in category 3c for further investigation.
Lake Istokpoga Planning Unit | 1730D | Lake Adelaide | Lake | 3F | Alkalinity | Shall not be depressed < 20 mg/L CaCO3 | 3c | 3c | 3c | Planning List | 4/4 | 13/13 | This waterbody is potentially impaired for this parameter based on the number of exceedances for the sample size, however, natural background cannot be determined and this parameter will remain on the Planning List in category 3c for further investigation.
Lake Istokpoga Planning Unit | 1758 | Lake Damon | Lake | 3F | Alkalinity | Shall not be depressed < 20 mg/L CaCO3 | 3c | 3c | 3c | Planning List | 19/21 | 17/19 | This waterbody is potentially impaired for this parameter based on the number of exceedances for the sample size, however, natural background cannot be determined and this parameter will remain on the Planning List in category 3c for further investigation.
Lake Istokpoga Planning Unit | 1758D | Trout Lake | Lake | 3F | Alkalinity | Shall not be depressed < 20 mg/L CaCO3 | 3c | 3c | 3c | Planning List | 16/16 | 14/14 | This waterbody is potentially impaired for this parameter based on the number of exceedances for the sample size, however, natural background cannot be determined and this parameter will remain on the Planning List in category 3c for further investigation.
Lake Istokpoga Planning Unit | 1758D | Trout Lake | Lake | 3F | pH | ≥ 6, ≤ 8.5 SU | 3c | 3c | 3c | Planning List | 10/16 | 9/14 | This waterbody is potentially impaired for this parameter based on the number of exceedances for the sample size, however, natural background cannot be determined and this parameter will remain on the Planning List in category 3c for further investigation.
Lake Istokpoga Planning Unit | 1761D1 | Morgan Hole Creek | Stream | 3F | pH | ≥ 6, ≤ 8.5 SU | 3c | 3c | 3c | Planning List | 149/214 | 136/202 | This waterbody is potentially impaired for this parameter based on the number of exceedances for the sample size, however, natural background cannot be determined and this parameter will remain on the Planning List in category 3c for further investigation.
Lake Istokpoga Planning Unit | 1761D3 | Willingham Creek | Stream | 3F | pH | ≥ 6, ≤ 8.5 SU | 3c | 3c | 3c | Planning List | 91/96 | 70/76 | This waterbody is potentially impaired for this parameter based on the number of exceedances for the sample size, however, natural background cannot be determined and this parameter will remain on the Planning List in category 3c for further investigation.
Lake Istokpoga Planning Unit | 1813C | Lake Letta | Lake | 3F | Alkalinity | Shall not be depressed < 20 mg/L CaCO3 | 3c | 3c | 3c | Planning List | 4/4 | 12/13 | This waterbody is potentially impaired for this parameter based on the number of exceedances for the sample size, however, natural background cannot be determined and this parameter will remain on the Planning List in category 3c for further investigation.
Lake Istokpoga Planning Unit | 1842 | Lake Sebring | Lake | 3F | Alkalinity | Shall not be depressed < 20 mg/L CaCO3 | 3c | 3c | 3c | Planning List | 5/5 | 17/17 | This waterbody is potentially impaired for this parameter based on the number of exceedances for the sample size, however, natural background cannot be determined and this parameter will remain on the Planning List in category 3c for further investigation.
Lake Istokpoga Planning Unit | 1842A | Little Red Water Lake | Lake | 3F | Alkalinity | Shall not be depressed < 20 mg/L CaCO3 | 3c | 3c | 3c | Planning List | 30/30 | 24/24 | This waterbody is potentially impaired for this parameter based on the number of exceedances for the sample size, however, natural background cannot be determined and this parameter will remain on the Planning List in category 3c for further investigation.
Lake Istokpoga Planning Unit | 1842A | Little Red Water Lake | Lake | 3F | pH | ≥ 6, ≤ 8.5 SU | 3c | 3c | 3c | Planning List | 16/30 | 14/24 | This waterbody is potentially impaired for this parameter based on the number of exceedances for the sample size, however, natural background cannot be determined and this parameter will remain on the Planning List in category 3c for further investigation.
Lake Istokpoga Planning Unit | 1856B | Lake Istokpoga | Lake | 3F | Alkalinity | Shall not be depressed < 20 mg/L CaCO3 | 3c | 3c | 3c | Planning List | 181/396 | 107/235 | This waterbody is potentially impaired for this parameter based on the number of exceedances for the sample size, however, natural background cannot be determined and this parameter will remain on the Planning List in category 3c for further investigation.
Lake Istokpoga Planning Unit | 1856B | Lake Istokpoga | Lake | 3F | pH | ≥ 6, ≤ 8.5 SU | 3c | 3c | 3c | Planning List | 75/452 | 48/243 | This waterbody is potentially impaired for this parameter based on the number of exceedances for the sample size, however, natural background cannot be determined and this parameter will remain on the Planning List in category 3c for further investigation.
Lake Istokpoga Planning Unit | 1860B | Lake Josephine | Lake | 3F | Alkalinity | Shall not be depressed < 20 mg/L CaCO3 | 3c | 3c | 3c | Planning List | 66/66 | 24/24 | This waterbody is potentially impaired for this parameter based on the number of exceedances for the sample size, however, natural background cannot be determined and this parameter will remain on the Planning List in category 3c for further investigation.
Lake Istokpoga Planning Unit | 1860B | Lake Josephine | Lake | 3F | pH | ≥ 6, ≤ 8.5 SU | 3c | 3c | 3c | Planning List | 16/69 | 6/26 | This waterbody is potentially impaired for this parameter based on the number of exceedances for the sample size, however, natural background cannot be determined and this parameter will remain on the Planning List in category 3c for further investigation.
Lake Istokpoga Planning Unit | 1860C | Jackson Creek | Stream | 3F | Alkalinity | Shall not be depressed < 20 mg/L CaCO3 | 3c | 3c | 3c | Planning List | 23/23 | 21/27 | This waterbody is potentially impaired for this parameter based on the number of exceedances for the sample size, however, natural background cannot be determined and this parameter will remain on the Planning List in category 3c for further investigation.
Lake Istokpoga Planning Unit | 1860C | Jackson Creek | Stream | 3F | pH | ≥ 6, ≤ 8.5 SU | 3c | 3c | 3c | Planning List | 16/27 | 18/31 | This waterbody is potentially impaired for this parameter based on the number of exceedances for the sample size, however, natural background cannot be determined and this parameter will remain on the Planning List in category 3c for further investigation.
Lake Istokpoga Planning Unit | 1891A | Red Beach Lake | Lake | 3F | Alkalinity | Shall not be depressed < 20 mg/L CaCO3 | 3c | 3c | 3c | Planning List | 4/4 | 13/13 | This waterbody is potentially impaired for this parameter based on the number of exceedances for the sample size, however, natural background cannot be determined and this parameter will remain on the Planning List in category 3c for further investigation.
Lake Istokpoga Planning Unit | 1898 | Lake Wolf | Lake | 3F | pH | ≥ 6, ≤ 8.5 SU | 3c | 3c | 3c | Planning List | 23/28 | 13/25 | This waterbody is potentially impaired for this parameter based on the number of exceedances for the sample size, however, natural background cannot be determined and this parameter will remain on the Planning List in category 3c for further investigation.
Lake Istokpoga Planning Unit | 1906 | Lake Charlotte | Lake | 3F | Alkalinity | Shall not be depressed < 20 mg/L CaCO3 | 3c | 3c | 3c | Planning List | 4/4 | 15/15 | This waterbody is potentially impaired for this parameter based on the number of exceedances for the sample size, however, natural background cannot be determined and this parameter will remain on the Planning List in category 3c for further investigation.
Lake Istokpoga Planning Unit | 1906 | Lake Charlotte | Lake | 3F | pH | ≥ 6, ≤ 8.5 SU | 3c | 3c | 3c | Planning List | 5/6 | 16/17 | This waterbody is potentially impaired for this parameter based on the number of exceedances for the sample size, however, natural background cannot be determined and this parameter will remain on the Planning List in category 3c for further investigation.
Lake Istokpoga Planning Unit | 1911 | Lake Ruth | Lake | 3F | Alkalinity | Shall not be depressed < 20 mg/L CaCO3 | 3c | 3c | 3c | Planning List | 14/14 | 8/8 | This waterbody is potentially impaired for this parameter based on the number of exceedances for the sample size, however, natural background cannot be determined and this parameter will remain on the Planning List in category 3c for further investigation.
Lake Istokpoga Planning Unit | 1911 | Lake Ruth | Lake | 3F | pH | ≥ 6, ≤ 8.5 SU | 3c | 3c | 3c | Planning List | 14/14 | 8/8 | This waterbody is potentially impaired for this parameter based on the number of exceedances for the sample size, however, natural background cannot be determined and this parameter will remain on the Planning List in category 3c for further investigation.
Lake Placid Planning Unit | 1932 | Grassy Creek | Stream | 3F | Alkalinity | Shall not be depressed < 20 mg/L CaCO3 | 3c | 3c | 3c | Planning List | 17/21 | 15/18 | This waterbody is potentially impaired for this parameter based on the number of exceedances for the sample size, however, natural background cannot be determined and this parameter will remain on the Planning List in category 3c for further investigation.
Lake Placid Planning Unit | 1932 | Grassy Creek | Stream | 3F | pH | ≥ 6, ≤ 8.5 SU | 3c | 3c | 3c | Planning List | 12/27 | 11/24 | This waterbody is potentially impaired for this parameter based on the number of exceedances for the sample size, however, natural background cannot be determined and this parameter will remain on the Planning List in category 3c for further investigation.
Lake Placid Planning Unit | 1938B | Placid-June Canal (Catfish Creek) | Stream | 3F | Alkalinity | Shall not be depressed < 20 mg/L CaCO3 | NA | 3c | 3c | Planning List | 10/10 | 18/18 | This waterbody is potentially impaired for this parameter based on the number of exceedances for the sample size, however, natural background cannot be determined and this parameter is being added to the Planning List in category 3c for further investigation.
Lake Placid Planning Unit | 1938B | Placid-June Canal (Catfish Creek) | Stream | 3F | pH | ≥ 6, ≤ 8.5 SU | 3b | 3c | 3c | Planning List | 8/11 | 17/24 | This waterbody is potentially impaired for this parameter based on the number of exceedances for the sample size, however, natural background cannot be determined and this parameter is being added to the Planning List in category 3c for further investigation.
Lake Placid Planning Unit | 1938C | Lake Placid | Lake | 3F | Alkalinity | Shall not be depressed < 20 mg/L CaCO3 | 3c | 3c | 3c | Planning List | 76/76 | 30/30 | This waterbody is potentially impaired for this parameter based on the number of exceedances for the sample size, however, natural background cannot be determined and this parameter will remain on the Planning List in category 3c for further investigation.
Lake Placid Planning Unit | 1938C1 | Mirror Lake | Lake | 3F | Alkalinity | Shall not be depressed < 20 mg/L CaCO3 | 3b | 3c | 3c | Planning List | 18/18 | 15/15 | This waterbody is potentially impaired for this parameter based on the number of exceedances for the sample size, however, natural background cannot be determined and this parameter is being added to the Planning List in category 3c for further investigation.
Lake Placid Planning Unit | 1938D | Lake Carrie | Lake | 3F | Alkalinity | Shall not be depressed < 20 mg/L CaCO3 | 3c | 3c | 3c | Planning List | 19/24 | 9/12 | This waterbody is potentially impaired for this parameter based on the number of exceedances for the sample size, however, natural background cannot be determined and this parameter will remain on the Planning List in category 3c for further investigation.
Lake Placid Planning Unit | 1938F | Red Water Lake | Lake | 3F | Alkalinity | Shall not be depressed < 20 mg/L CaCO3 | 3c | 3c | 3c | Planning List | 30/43 | 27/30 | This waterbody is potentially impaired for this parameter based on the number of exceedances for the sample size, however, natural background cannot be determined and this parameter will remain on the Planning List in category 3c for further investigation.
Lake Placid Planning Unit | 1938G | Lake Francis | Lake | 3F | Alkalinity | Shall not be depressed < 20 mg/L CaCO3 | 3c | 3c | 3c | Planning List | 23/26 | 6/8 | This waterbody is potentially impaired for this parameter based on the number of exceedances for the sample size, however, natural background cannot be determined and this parameter will remain on the Planning List in category 3c for further investigation.
Lake Placid Planning Unit | 1938H | Lake Annie | Lake | 3F | Alkalinity | Shall not be depressed < 20 mg/L CaCO3 | 3c | 3c | 3c | Planning List | 55/55 | 46/46 | This waterbody is potentially impaired for this parameter based on the number of exceedances for the sample size, however, natural background cannot be determined and this parameter will remain on the Planning List in category 3c for further investigation.
Lake Placid Planning Unit | 1938H | Lake Annie | Lake | 3F | pH | ≥ 6, ≤ 8.5 SU | 3c | 3c | 3c | Planning List | 67/77 | 54/58 | This waterbody is potentially impaired for this parameter based on the number of exceedances for the sample size, however, natural background cannot be determined and this parameter will remain on the Planning List in category 3c for further investigation.
Lake Placid Planning Unit | 1938Y | Lake Placid Outlet | Stream | 3F | Alkalinity | Shall not be depressed < 20 mg/L CaCO3 | 3c | 3c | 3c | Planning List | 38/55 | 27/35 | This waterbody is potentially impaired for this parameter based on the number of exceedances for the sample size, however, natural background cannot be determined and this parameter will remain on the Planning List in category 3c for further investigation.
Lake Placid Planning Unit | 1938Y | Lake Placid Outlet | Stream | 3F | pH | ≥ 6, ≤ 8.5 SU | 3c | 3c | 3c | Planning List | 85/98 | 82/90 | This waterbody is potentially impaired for this parameter based on the number of exceedances for the sample size, however, natural background cannot be determined and this parameter will remain on the Planning List in category 3c for further investigation.
Upper Kissimmee Planning Unit | 3168B1 | Mud Lake | Lake | 3F | Alkalinity | Shall not be depressed < 20 mg/L CaCO3 | 3c | 3c | 3c | Planning List | 17/36 | 5/25 | This waterbody is potentially impaired for this parameter based on the number of exceedances for the sample size, however, natural background cannot be determined and this parameter will remain on the Planning List in category 3c for further investigation.
Upper Kissimmee Planning Unit | 3168G | Lake Underhill | Lake | 3F | pH | ≥ 6, ≤ 8.5 SU | 2 | 3c | 3c | Planning List | 11/101 | 8/46 | This waterbody is potentially impaired for this parameter based on the number of exceedances for the sample size, however, natural background cannot be determined and this parameter is being added to the Planning List in category 3c for further investigation.
Upper Kissimmee Planning Unit | 3168Q | Lake Warren (Lake Mare Prairie) | Lake | 3F | pH | ≥ 6, ≤ 8.5 SU | 2 | 3c | 3c | Planning List | 11/60 | 7/17 | This waterbody is potentially impaired for this parameter based on the number of exceedances for the sample size, however, natural background cannot be determined and this parameter is being added to the Planning List in category 3c for further investigation.
Upper Kissimmee Planning Unit | 3168W1 | Lake Mary Gem | Lake | 3F | pH | ≥ 6, ≤ 8.5 SU | 3c | 3c | 3c | Planning List | 29/68 | 12/31 | This waterbody is potentially impaired for this parameter based on the number of exceedances for the sample size, however, natural background cannot be determined and this parameter will remain on the Planning List in category 3c for further investigation.
Upper Kissimmee Planning Unit | 3168W6 | Lake Warren | Lake | 3F | Alkalinity | Shall not be depressed < 20 mg/L CaCO3 | 3b | 3c | 3c | Planning List | 19/32 | 17/23 | This waterbody is potentially impaired for this parameter based on the number of exceedances for the sample size, however, natural background cannot be determined and this parameter is being added to the Planning List in category 3c for further investigation.
Upper Kissimmee Planning Unit | 3168X | Lake Porter | Lake | 3F | Alkalinity | Shall not be depressed < 20 mg/L CaCO3 | 3c | 3c | 3c | Planning List | 22/37 | 16/24 | This waterbody is potentially impaired for this parameter based on the number of exceedances for the sample size, however, natural background cannot be determined and this parameter will remain on the Planning List in category 3c for further investigation.
Upper Kissimmee Planning Unit | 3168Y | Lake Lancaster | Lake | 3F | pH | ≥ 6, ≤ 8.5 SU | 3c | 3c | 3c | Planning List | 24/69 | 12/36 | This waterbody is potentially impaired for this parameter based on the number of exceedances for the sample size, however, natural background cannot be determined and this parameter will remain on the Planning List in category 3c for further investigation.
Upper Kissimmee Planning Unit | 3168Y4 | Lake Davis | Lake | 3F | pH | ≥ 6, ≤ 8.5 SU | 3c | 3c | 3c | Planning List | 16/37 | 14/30 | This waterbody is potentially impaired for this parameter based on the number of exceedances for the sample size, however, natural background cannot be determined and this parameter will remain on the Planning List in category 3c for further investigation.
Upper Kissimmee Planning Unit | 3168Y6 | Lake Lurna | Lake | 3F | pH | ≥ 6, ≤ 8.5 SU | 3c | 3c | 3c | Planning List | 11/37 | 5/20 | This waterbody is potentially impaired for this parameter based on the number of exceedances for the sample size, however, natural background cannot be determined and this parameter will remain on the Planning List in category 3c for further investigation.
Upper Kissimmee Planning Unit | 3168Y8 | Lake Weldona | Lake | 3F | pH | ≥ 6, ≤ 8.5 SU | 3c | 3c | 3c | Planning List | 16/34 | 6/16 | This waterbody is potentially impaired for this parameter based on the number of exceedances for the sample size, however, natural background cannot be determined and this parameter will remain on the Planning List in category 3c for further investigation.
Upper Kissimmee Planning Unit | 3168Y9 | Lake Eola | Lake | 3F | pH | ≥ 6, ≤ 8.5 SU | 3c | 3c | 3c | Planning List | 10/36 | 8/37 | This waterbody is potentially impaired for this parameter based on the number of exceedances for the sample size, however, natural background cannot be determined and this parameter will remain on the Planning List in category 3c for further investigation.
Upper Kissimmee Planning Unit | 3168Z3 | Lake Arnold | Lake | 3F | Alkalinity | Shall not be depressed < 20 mg/L CaCO3 | 3c | 3c | 3c | Planning List | 35/36 | 30/31 | This waterbody is potentially impaired for this parameter based on the number of exceedances for the sample size, however, natural background cannot be determined and this parameter will remain on the Planning List in category 3c for further investigation.
Upper Kissimmee Planning Unit | 3168Z3 | Lake Arnold | Lake | 3F | pH | ≥ 6, ≤ 8.5 SU | 3c | 3c | 3c | Planning List | 14/30 | 10/25 | This waterbody is potentially impaired for this parameter based on the number of exceedances for the sample size, however, natural background cannot be determined and this parameter will remain on the Planning List in category 3c for further investigation.
Upper Kissimmee Planning Unit | 3168Z4 | Lake Giles | Lake | 3F | Alkalinity | Shall not be depressed < 20 mg/L CaCO3 | 2 | 3c | 3c | Planning List | 10/29 | 12/16 | This waterbody is potentially impaired for this parameter based on the number of exceedances for the sample size, however, natural background cannot be determined and this parameter is being added to the Planning List in category 3c for further investigation.
Upper Kissimmee Planning Unit | 3169A3 | Lake Buchanan | Lake | 3F | pH | ≥ 6, ≤ 8.5 SU | 3b | 3c | 3c | Planning List | 5/13 | 5/11 | This waterbody is potentially impaired for this parameter based on the number of exceedances for the sample size, however, natural background cannot be determined and this parameter is being added to the Planning List in category 3c for further investigation.
Upper Kissimmee Planning Unit | 3169G | Clear Lake | Lake | 3F | pH | ≥ 6, ≤ 8.5 SU | 3c | 3c | 3c | Planning List | 34/99 | 14/45 | This waterbody is potentially impaired for this parameter based on the number of exceedances for the sample size, however, natural background cannot be determined and this parameter will remain on the Planning List in category 3c for further investigation.
Upper Kissimmee Planning Unit | 3169G4 | Lake Kozart | Lake | 3F | pH | ≥ 6, ≤ 8.5 SU | 3c | 3c | 3c | Planning List | 29/41 | 15/32 | This waterbody is potentially impaired for this parameter based on the number of exceedances for the sample size, however, natural background cannot be determined and this parameter will remain on the Planning List in category 3c for further investigation.
Upper Kissimmee Planning Unit | 3169G5 | Lake Walker | Lake | 3F | pH | ≥ 6, ≤ 8.5 SU | 3c | 3c | 3c | Planning List | 11/37 | 6/18 | This waterbody is potentially impaired for this parameter based on the number of exceedances for the sample size, however, natural background cannot be determined and this parameter will remain on the Planning List in category 3c for further investigation.
Upper Kissimmee Planning Unit | 3169G6 | Lake Richmond | Lake | 3F | pH | ≥ 6, ≤ 8.5 SU | 3c | 3c | 3c | Planning List | 31/37 | 17/18 | This waterbody is potentially impaired for this parameter based on the number of exceedances for the sample size, however, natural background cannot be determined and this parameter will remain on the Planning List in category 3c for further investigation.
Upper Kissimmee Planning Unit | 3169I | Lake Mann | Lake | 3F | pH | ≥ 6, ≤ 8.5 SU | 3c | 3c | 3c | Planning List | 46/116 | 16/43 | This waterbody is potentially impaired for this parameter based on the number of exceedances for the sample size, however, natural background cannot be determined and this parameter will remain on the Planning List in category 3c for further investigation.
Upper Kissimmee Planning Unit | 3169Q | Rock Lake | Lake | 3F | pH | ≥ 6, ≤ 8.5 SU | 3c | 3c | 3c | Planning List | 23/36 | 10/19 | This waterbody is potentially impaired for this parameter based on the number of exceedances for the sample size, however, natural background cannot be determined and this parameter will remain on the Planning List in category 3c for further investigation.
Upper Kissimmee Planning Unit | 31703 | Palm Lake | Lake | 3F | Alkalinity | Shall not be depressed < 20 mg/L CaCO3 | NA | 3c | 3c | Planning List | 26/31 | 19/23 | This waterbody is potentially impaired for this parameter based on the number of exceedances for the sample size, however, natural background cannot be determined and this parameter is being added to the Planning List in category 3c for further investigation.
Upper Kissimmee Planning Unit | 3170F4 | Whittenhorse Creek | Stream | 3F | pH | ≥ 6, ≤ 8.5 SU | NA | 3c | 3c | Planning List | 5/5 | 13/16 | This waterbody is potentially impaired for this parameter based on the number of exceedances for the sample size, however, natural background cannot be determined and this parameter is being added to the Planning List in category 3c for further investigation.
Upper Kissimmee Planning Unit | 3170F6 | Reedy Creek in RCID (Upper) | Stream | 3F | pH | ≥ 6, ≤ 8.5 SU | NA | 3c | 3c | Planning List | 38/93 | 11/28 | This waterbody is potentially impaired for this parameter based on the number of exceedances for the sample size, however, natural background cannot be determined and this parameter is being added to the Planning List in category 3c for further investigation.
Upper Kissimmee Planning Unit | 3170F7 | Reedy Creek in RCID (Lower) | Stream | 3F | pH | ≥ 6, ≤ 8.5 SU | NA | 3c | 3c | Planning List | 46/240 | 14/64 | This waterbody is potentially impaired for this parameter based on the number of exceedances for the sample size, however, natural background cannot be determined and this parameter is being added to the Planning List in category 3c for further investigation.
Upper Kissimmee Planning Unit | 3170FB | Lake Gifford | Lake | 3F | Alkalinity | Shall not be depressed < 20 mg/L CaCO3 | 3c | 3c | 3c | Planning List | 27/27 | 10/10 | This waterbody is potentially impaired for this parameter based on the number of exceedances for the sample size, however, natural background cannot be determined and this parameter will remain on the Planning List in category 3c for further investigation.
Upper Kissimmee Planning Unit | 3170G1 | Lake Hancock (Orange County) | Lake | 3F | Alkalinity | Shall not be depressed < 20 mg/L CaCO3 | 3c | 3c | 3c | Planning List | 22/32 | 6/18 | This waterbody is potentially impaired for this parameter based on the number of exceedances for the sample size, however, natural background cannot be determined and this parameter will remain on the Planning List in category 3c for further investigation.
Upper Kissimmee Planning Unit | 3170G3 | Sawgrass Lake (Orange County) | Lake | 3F | Alkalinity | Shall not be depressed < 20 mg/L CaCO3 | 3c | 3c | 3c | Planning List | 18/22 | 10/11 | This waterbody is potentially impaired for this parameter based on the number of exceedances for the sample size, however, natural background cannot be determined and this parameter will remain on the Planning List in category 3c for further investigation.
Upper Kissimmee Planning Unit | 3170G6 | Lake Reams | Lake | 3F | Alkalinity | Shall not be depressed < 20 mg/L CaCO3 | 3c | 3c | 3c | Planning List | 15/17 | 15/17 | This waterbody is potentially impaired for this parameter based on the number of exceedances for the sample size, however, natural background cannot be determined and this parameter will remain on the Planning List in category 3c for further investigation.
Upper Kissimmee Planning Unit | 3170G6 | Lake Reams | Lake | 3F | pH | ≥ 6, ≤ 8.5 SU | 3c | 3c | 3c | Planning List | 18/22 | 25/27 | This waterbody is potentially impaired for this parameter based on the number of exceedances for the sample size, however, natural background cannot be determined and this parameter will remain on the Planning List in category 3c for further investigation.
Upper Kissimmee Planning Unit | 3170G7 | Lake Sharpe | Lake | 3F | Alkalinity | Shall not be depressed < 20 mg/L CaCO3 | 3c | 3c | 3c | Planning List | 26/26 | 19/19 | This waterbody is potentially impaired for this parameter based on the number of exceedances for the sample size, however, natural background cannot be determined and this parameter will remain on the Planning List in category 3c for further investigation.
Upper Kissimmee Planning Unit | 3170J | Upper Cypress Creek | Stream | 3F | Alkalinity | Shall not be depressed < 20 mg/L CaCO3 | 3c | 3c | 3c | Planning List | 39/43 | 21/21 | This waterbody is potentially impaired for this parameter based on the number of exceedances for the sample size, however, natural background cannot be determined and this parameter will remain on the Planning List in category 3c for further investigation.
Upper Kissimmee Planning Unit | 3170J | Upper Cypress Creek | Stream | 3F | pH | ≥ 6, ≤ 8.5 SU | 3c | 3c | 3c | Planning List | 64/68 | 25/29 | This waterbody is potentially impaired for this parameter based on the number of exceedances for the sample size, however, natural background cannot be determined and this parameter will remain on the Planning List in category 3c for further investigation.
Upper Kissimmee Planning Unit | 3170O | Lake Mabel | Lake | 3F | Alkalinity | Shall not be depressed < 20 mg/L CaCO3 | 3c | 3c | 3c | Planning List | 34/34 | 22/22 | This waterbody is potentially impaired for this parameter based on the number of exceedances for the sample size, however, natural background cannot be determined and this parameter will remain on the Planning List in category 3c for further investigation.
Upper Kissimmee Planning Unit | 3170O | Lake Mabel | Lake | 3F | pH | ≥ 6, ≤ 8.5 SU | 3c | 3c | 3c | Planning List | 33/35 | 16/22 | This waterbody is potentially impaired for this parameter based on the number of exceedances for the sample size, however, natural background cannot be determined and this parameter will remain on the Planning List in category 3c for further investigation.
Upper Kissimmee Planning Unit | 3170O2 | South Lake (Orange County) | Lake | 3F | Alkalinity | Shall not be depressed < 20 mg/L CaCO3 | NA | 3c | 3c | Planning List | 34/35 | 19/19 | This waterbody is potentially impaired for this parameter based on the number of exceedances for the sample size, however, natural background cannot be determined and this parameter is being added to the Planning List in category 3c for further investigation.
Upper Kissimmee Planning Unit | 3170Q | Lake Butler | Lake | 3F | Alkalinity | Shall not be depressed < 20 mg/L CaCO3 | 3c | 3c | 3c | Planning List | 119/156 | 18/46 | This waterbody is potentially impaired for this parameter based on the number of exceedances for the sample size, however, natural background cannot be determined and this parameter will remain on the Planning List in category 3c for further investigation.
Upper Kissimmee Planning Unit | 3170W | Lake Louise | Lake | 3F | Alkalinity | Shall not be depressed < 20 mg/L CaCO3 | 3c | 3c | 3c | Planning List | 23/78 | 5/24 | This waterbody is potentially impaired for this parameter based on the number of exceedances for the sample size, however, natural background cannot be determined and this parameter will remain on the Planning List in category 3c for further investigation.
Upper Kissimmee Planning Unit | 3171B | Lake Whip-Poor-Will | Lake | 3F | Alkalinity | Shall not be depressed < 20 mg/L CaCO3 | 3c | 3c | 3c | Planning List | 34/37 | 19/22 | This waterbody is potentially impaired for this parameter based on the number of exceedances for the sample size, however, natural background cannot be determined and this parameter will remain on the Planning List in category 3c for further investigation.
Upper Kissimmee Planning Unit | 3171C | Red Lake | Lake | 3F | Alkalinity | Shall not be depressed < 20 mg/L CaCO3 | 3c | 3c | 3c | Planning List | 21/21 | 12/12 | This waterbody is potentially impaired for this parameter based on the number of exceedances for the sample size, however, natural background cannot be determined and this parameter will remain on the Planning List in category 3c for further investigation.
Upper Kissimmee Planning Unit | 3171E | Hart Branch | Stream | 3F | Alkalinity | Shall not be depressed < 20 mg/L CaCO3 | NA | 3c | 3c | Planning List | 8/15 | 17/25 | This waterbody is potentially impaired for this parameter based on the number of exceedances for the sample size, however, natural background cannot be determined and this parameter is being added to the Planning List in category 3c for further investigation.
Upper Kissimmee Planning Unit | 3173A | Lake Tohopekaliga | Lake | 3F | pH | ≥ 6, ≤ 8.5 SU | 3c | 3c | 3c | Planning List | 72/419 | 39/215 | This waterbody is potentially impaired for this parameter based on the number of exceedances for the sample size, however, natural background cannot be determined and this parameter will remain on the Planning List in category 3c for further investigation.
Upper Kissimmee Planning Unit | 3173C | Lake Tohopekaliga Drain (South Segment) | Stream | 3F | Alkalinity | Shall not be depressed < 20 mg/L CaCO3 | 3c | 3c | 3c | Planning List | 7/18 | 7/31 | This waterbody is potentially impaired for this parameter based on the number of exceedances for the sample size, however, natural background cannot be determined and this parameter will remain on the Planning List in category 3c for further investigation.
Upper Kissimmee Planning Unit | 3173C | Lake Tohopekaliga Drain (South Segment) | Stream | 3F | pH | ≥ 6, ≤ 8.5 SU | 3c | 3c | 3c | Planning List | 5/18 | 7/31 | This waterbody is potentially impaired for this parameter based on the number of exceedances for the sample size, however, natural background cannot be determined and this parameter will remain on the Planning List in category 3c for further investigation.
Upper Kissimmee Planning Unit | 3174 | Lake Center | Lake | 3F | pH | ≥ 6, ≤ 8.5 SU | 3c | 3c | 3c | Planning List | 32/38 | 15/21 | This waterbody is potentially impaired for this parameter based on the number of exceedances for the sample size, however, natural background cannot be determined and this parameter will remain on the Planning List in category 3c for further investigation.
Upper Kissimmee Planning Unit | 3176B | Alligator Lake Outlet | Stream | 3F | Alkalinity | Shall not be depressed < 20 mg/L CaCO3 | 3c | 3c | 3c | Planning List | 18/18 | 18/18 | This waterbody is potentially impaired for this parameter based on the number of exceedances for the sample size, however, natural background cannot be determined and this parameter will remain on the Planning List in category 3c for further investigation.
Upper Kissimmee Planning Unit | 3176B | Alligator Lake Outlet | Stream | 3F | pH | ≥ 6, ≤ 8.5 SU | 3c | 3c | 3c | Planning List | 14/19 | 14/19 | This waterbody is potentially impaired for this parameter based on the number of exceedances for the sample size, however, natural background cannot be determined and this parameter will remain on the Planning List in category 3c for further investigation.
Upper Kissimmee Planning Unit | 3177B | Lake Gentry Outlet | Stream | 3F | pH | ≥ 6, ≤ 8.5 SU | 3b | 3c | 3c | Planning List | 12/18 | 11/17 | This waterbody is potentially impaired for this parameter based on the number of exceedances for the sample size, however, natural background cannot be determined and this parameter is being added to the Planning List in category 3c for further investigation.
Upper Kissimmee Planning Unit | 3180A | Lake Cypress | Lake | 3F | pH | ≥ 6, ≤ 8.5 SU | 3c | 3c | 3c | Planning List | 44/128 | 22/73 | This waterbody is potentially impaired for this parameter based on the number of exceedances for the sample size, however, natural background cannot be determined and this parameter will remain on the Planning List in category 3c for further investigation.
Upper Kissimmee Planning Unit | 3183G | Lake Jackson (Osceola County) | Lake | 3F | pH | ≥ 6, ≤ 8.5 SU | 2 | 3c | 3c | Planning List | 4/50 | 8/33 | This waterbody is potentially impaired for this parameter based on the number of exceedances for the sample size, however, natural background cannot be determined and this parameter is being added to the Planning List in category 3c for further investigation.
Upper Kissimmee Planning Unit | 3184 | Lake Marian | Lake | 3F | pH | ≥ 6, ≤ 8.5 SU | 3c | 3c | 3c | Planning List | 17/42 | 10/28 | This waterbody is potentially impaired for this parameter based on the number of exceedances for the sample size, however, natural background cannot be determined and this parameter will remain on the Planning List in category 3c for further investigation.
Lower Kissimmee Planning Unit | 3186D | Eightmile Slough | Stream | 3F | Alkalinity | Shall not be depressed < 20 mg/L CaCO3 | 3c | 3c | 3c | Planning List | 3/9 | 10/20 | This waterbody is potentially impaired for this parameter based on the number of exceedances for the sample size, however, natural background cannot be determined and this parameter will remain on the Planning List in category 3c for further investigation.
Lower Kissimmee Planning Unit | 3186D | Eightmile Slough | Stream | 3F | pH | ≥ 6, ≤ 8.5 SU | 3c | 3c | 3c | Planning List | 44/62 | 48/75 | This waterbody is potentially impaired for this parameter based on the number of exceedances for the sample size, however, natural background cannot be determined and this parameter will remain on the Planning List in category 3c for further investigation.
Lower Kissimmee Planning Unit | 3187B | Pine Island Slough | Stream | 3F | pH | ≥ 6, ≤ 8.5 SU | 3c | 3c | 3c | Planning List | 6/43 | 6/12 | This waterbody is potentially impaired for this parameter based on the number of exceedances for the sample size, however, natural background cannot be determined and this parameter will remain on the Planning List in category 3c for further investigation.
Lower Kissimmee Planning Unit | 3187D | Kissimmee River below S-65A | Stream | 3F | pH | ≥ 6, ≤ 8.5 SU | 2 | 3c | 3c | Planning List | 86/127 | 78/107 | This waterbody is potentially impaired for this parameter based on the number of exceedances for the sample size, however, natural background cannot be determined and this parameter is being added to the Planning List in category 3c for further investigation.
Lower Kissimmee Planning Unit | 3187E | Duck Slough | Stream | 3F | pH | ≥ 6, ≤ 8.5 SU | NA | 3c | 3c | Planning List | 17/62 | 11/30 | This waterbody is potentially impaired for this parameter based on the number of exceedances for the sample size, however, natural background cannot be determined and this parameter is being added to the Planning List in category 3c for further investigation.
Lower Kissimmee Planning Unit | 3192C | Oak Creek | Stream | 3F | Alkalinity | Shall not be depressed < 20 mg/L CaCO3 | 3c | 3c | 3c | Planning List | 12/34 | 8/23 | This waterbody is potentially impaired for this parameter based on the number of exceedances for the sample size, however, natural background cannot be determined and this parameter will remain on the Planning List in category 3c for further investigation.
Lake Placid Planning Unit | 3201C | Lake Crews | Lake | 3F | pH | ≥ 6, ≤ 8.5 SU | 3c | 3c | 3c | Planning List | 18/29 | 6/22 | This waterbody is potentially impaired for this parameter based on the number of exceedances for the sample size, however, natural background cannot be determined and this parameter will remain on the Planning List in category 3c for further investigation.
Lower Kissimmee Planning Unit | 3207 | S-154C | Stream | 3F | Specific Conductance | Shall not be increased more than 50% above background or to 1275 μmhos/cm, whichever is greater. | 3c | 3c | 3c | Planning List | 213/395 | 125/256 | This waterbody is potentially impaired for this parameter based on the number of exceedances for the sample size, however, natural background cannot be determined and this parameter will remain on the Planning List in category 3c for further investigation. Further review from FDEP Groundwater Section is necessary to investigate the possibility of a 4c assessment.
Lower Kissimmee Planning Unit | 3209 | Kissimmee River | Stream | 3F | Specific Conductance | Shall not be increased more than 50% above background or to 1275 μmhos/cm, whichever is greater. | 3c | 3c | 3c | Planning List | 187/822 | 105/503 | This waterbody is potentially impaired for this parameter based on the number of exceedances for the sample size, however, natural background cannot be determined and this parameter will remain on the Planning List in category 3c for further investigation. Further review from FDEP Groundwater Section is necessary to investigate the possibility of a 4c assessment.
1 Florida's waterbody classifications are defined as:
1 - Potable water supplies
2 - Shellfish propagation or harvesting
3F - Recreation, propagation, and maintenance of a healthy, well-balanced population of fish and wildlife in fresh water
3M - Recreation, propagation, and maintenance of a healthy, well-balanced population of fish and wildlife in marine water
4 - Agricultural water supplies
5 - Navigation, utility, and industrial use
2 The Cycle 1 assessment was completed in 2006 and included data from that Verified Period (January 1, 1998 through June 30, 2005).
The Cycle 2 assessment was completed in 2010 and includes data from the Verified Period (January 1, 2003 through June 30, 2010).
3 The Cycle 3 assessment is the current assessment and includes data from the Planning Period (January 1, 2004 through December 31, 2013) and the Verified Period (January 1, 2009 through June 30, 2016).
† EPA's Integrated Report Category:
1 - Attains all designated uses.
2 - Attains some designated uses and insufficient or no information or data are present to determine if remaining uses are attained.
3a - No data and information are present to determine if any designated use is attained.
3b - Some data and information are present but not enough to determine if any designated use is attained.
3c - Enough data and information are present to determine that one or more designated uses may not be attained according to the Planning List methodology.
4a - Impaired for one or more designated uses but does not require TMDL development because a TMDL has already been completed.
4b - Impaired for one or more designated uses but does not require TMDL development because the water will attain water quality standards due to existing or proposed measures.
4c - Impaired for one or more criteria or designated uses but does not require TMDL development because impairment is not caused by a pollutant.
4d - Waterbody indicates nonattainment of water quality standards, but the Department does not have enough information to determine a causative pollutant; or current data show a potentially adverse trend in nutrients or nutrient response variables; or
there are exceedances of stream nutrient thresholds, but the Department does not have enough information to fully assess nonattainment of the stream nutrient standard.
4e - Waterbody indicates nonattainment of water quality standards and pollution control mechanisms or restoration activities are in progress or planned to address nonattainment of water quality standards, but the Department does not have enough information
to fully evaluate whether proposed pollution mechanisms will result in attainment of water quality standards.
5 - Water quality standards are not attained and a TMDL is required.
4 Where data are presented as x/y, x represents the number of exceedances and y represents the total number of samples;
except for “Fecal Coliform (3)”, where x represents the number of stations where the median value was exceeded, and y represents the total number of stations that have sufficient data to calculate the median value in the WBID.
Abbreviations: WBID - Waterbody Identification; NA - Not Applicable, does not apply, or was not assessed in the previous cycle (i.e. it's a new WBID, waterbody type change, etc.);
ENR - Estuary Nutrient Region; AAM - Annual Arithmetic Mean; AGM - Annual Geometric Mean; LTA - Long Term Average; LTAAM - Long Term Annual Arithmetic Mean. Q1 - Quarter 1; Q2 - Quarter 2; Q3 - Quarter 3; Q4 - Quarter 4.
The Group 4 Kissimmee River Draft Natural Background List is based on IWR Run 52 and the Impaired Waters Rule (IWR), Chapter 62-303, Florida Administrative Code, with the effective date of February 17, 2016.