## Sheet1
Planning Unit | WBID | Waterbody Name | Waterbody Type | Waterbody Class 1 | Parameters Assessed Using the Impaired Surface Waters Rule (IWR) | Criterion Concentration or Threshold Not Met | † Previous Cycle Summary Assessment Category 2 | † Cycle 3 Assessment Category 3 | † Integrated Report Category Summary Assessment | Summary Assessment Status | Planning Period Assessment Data 4 | Verified Period Assessment Data 4 | Comments
Upper Kissimmee Planning Unit | 1436 | Horse (Horseshoe) Creek | Stream | 3F | Dissolved Oxygen (Percent Saturation) | ≥ 38 % | 4d | 4c | 4c | Natural Condition | 40/70 | 21/37 | This waterbody is impaired for this parameter based on the number of exceedances for the sample size but is being placed in category 4c because it has been determined that the impairment is due to natural conditions. There are biological data that validate attainment of designated use, meeting 62-303.420(1b), F.A.C. Dissolved oxygen grab samples used in this analysis were assessed against a time of day adjustment as described in Rule 62-303.420(9), F.A.C. This parameter will be removed from the 303(d) List.
Upper Kissimmee Planning Unit | 1472A1 | Lake Marion Creek | Stream | 3F | Dissolved Oxygen (Percent Saturation) | ≥ 38 % | 4d | 2 | 2 | Not Impaired | 7/66 | 7/60 | This waterbody is not impaired for this parameter based on the number of exceedances for the sample size. This waterbody is being removed from the 303(d) List per Rule 62-303.720(2)(L), F.A.C. Dissolved oxygen grab samples used in this analysis were assessed against a time of day adjustment as described in Rule 62-303.420(9), F.A.C.
Lake Istokpoga Planning Unit | 1619 | Tiger Creek | Stream | 3F | Biology | < 2 Failing Bioassessments | 4d | 2 | 2 | Not Impaired | SCI 21FLCEN 26011020 (18SEP2007: 52) 21FLTPA 274842138126375 (07DEC2007: 49; 29SEP2008: 39) BIORECON: 21FLCEN 26011020 (10MAR2009: 5) | SCI 21FLCEN 26011020 (24FEB2014: 67; 28MAY2014: 74) | This waterbody is not impaired for this parameter based on passing bioassessments. This parameter is being removed from the 303(d) List.
Lake Istokpoga Planning Unit | 1619 | Tiger Creek | Stream | 3F | Dissolved Oxygen (Percent Saturation) | ≥ 38 % | 4d | 2 | 2 | Not Impaired | 23/95 | 8/50 | This waterbody is not impaired for this parameter based on the number of exceedances for the sample size. This waterbody is being removed from the 303(d) List per Rule 62-303.720(2)(L), F.A.C. Dissolved oxygen grab samples used in this analysis were assessed against a time of day adjustment as described in Rule 62-303.420(9), F.A.C.
Lake Istokpoga Planning Unit | 1761B | Arbuckle Creek above Morgan Hole Creek | Stream | 3F | Dissolved Oxygen (Percent Saturation) | ≥ 38 % | 4d | 4c | 4c | Natural Condition | 39/75 | 38/94 | This waterbody is impaired for this parameter based on the number of exceedances for the sample size but is being placed in category 4c because it has been determined that the impairment is due to natural conditions. There are biological data that validate attainment of designated use, meeting 62-303.420(1b), F.A.C. Dissolved oxygen grab samples used in this analysis were assessed against a time of day adjustment as described in Rule 62-303.420(9), F.A.C. This parameter will be removed from the 303(d) List.
Lake Istokpoga Planning Unit | 1761J | Arbuckle Creek | Stream | 3F | Dissolved Oxygen (Percent Saturation) | ≥ 38 % | 4d | 2 | 2 | Not Impaired | 108/513 | 7/88 | This waterbody is not impaired for this parameter based on the number of exceedances for the sample size. This waterbody is being removed from the 303(d) List per Rule 62-303.720(2)(L), F.A.C. Dissolved oxygen grab samples used in this analysis were assessed against a time of day adjustment as described in Rule 62-303.420(9), F.A.C.
Lake Istokpoga Planning Unit | 1898A | Lake Wolf Outlet | Stream | 3F | Dissolved Oxygen (Percent Saturation) | ≥ 38 % | 4d | 2 | 2 | Not Impaired | 3/27 | 3/32 | This waterbody is not impaired for this parameter based on the number of exceedances for the sample size. This waterbody is being removed from the 303(d) List per Rule 62-303.720(2)(L), F.A.C. Dissolved oxygen grab samples used in this analysis were assessed against a time of day adjustment as described in Rule 62-303.420(9), F.A.C.
Lake Placid Planning Unit | 1938H | Lake Annie | Lake | 3F | Dissolved Oxygen (Percent Saturation) | ≥ 38 % | 4d | 2 | 2 | Not Impaired | 4/67 | 4/54 | This waterbody is not impaired for this parameter based on the number of exceedances for the sample size. This waterbody is being removed from the 303(d) List per Rule 62-303.720(2)(L), F.A.C. Dissolved oxygen grab samples used in this analysis were assessed against a time of day adjustment as described in Rule 62-303.420(9), F.A.C.
Upper Kissimmee Planning Unit | 3168W5 | Lake Tyner | Lake | 3F | Dissolved Oxygen (Percent Saturation) | ≥ 38 % | 4d | 2 | 2 | Not Impaired | 1/27 | 0/17 | This waterbody is not impaired for this parameter based on the number of exceedances for the sample size. This waterbody is being removed from the 303(d) List per Rule 62-303.720(2)(L), F.A.C. Dissolved oxygen grab samples used in this analysis were assessed against a time of day adjustment as described in Rule 62-303.420(9), F.A.C.
Upper Kissimmee Planning Unit | 3168W6 | Lake Warren | Lake | 3F | Dissolved Oxygen (Percent Saturation) | ≥ 38 % | 4d | 2 | 2 | Not Impaired | 3/35 | 0/17 | This waterbody is not impaired for this parameter based on the number of exceedances for the sample size. This waterbody is being removed from the 303(d) List per Rule 62-303.720(2)(L), F.A.C. Dissolved oxygen grab samples used in this analysis were assessed against a time of day adjustment as described in Rule 62-303.420(9), F.A.C.
Upper Kissimmee Planning Unit | 3168Y2 | Lake Como (Orange County) | Lake | 3F | Dissolved Oxygen (Percent Saturation) | ≥ 38 % | 4d | 2 | 2 | Not Impaired | 3/36 | 2/21 | This waterbody is not impaired for this parameter based on the number of exceedances for the sample size. This waterbody is being removed from the 303(d) List per Rule 62-303.720(2)(L), F.A.C. Dissolved oxygen grab samples used in this analysis were assessed against a time of day adjustment as described in Rule 62-303.420(9), F.A.C.
Upper Kissimmee Planning Unit | 3168Y3 | Lake Greenwood | Lake | 3F | Dissolved Oxygen (Percent Saturation) | ≥ 38 % | 4d | 2 | 2 | Not Impaired | 1/35 | 0/19 | This waterbody is not impaired for this parameter based on the number of exceedances for the sample size. This waterbody is being removed from the 303(d) List per Rule 62-303.720(2)(L), F.A.C. Dissolved oxygen grab samples used in this analysis were assessed against a time of day adjustment as described in Rule 62-303.420(9), F.A.C.
Upper Kissimmee Planning Unit | 3168Y7 | Lake Theresa | Lake | 3F | Dissolved Oxygen (Percent Saturation) | ≥ 38 % | 4d | 2 | 2 | Not Impaired | 2/31 | 0/11 | This waterbody is not impaired for this parameter based on the number of exceedances for the sample size. This waterbody is being removed from the 303(d) List per Rule 62-303.720(2)(L), F.A.C. Dissolved oxygen grab samples used in this analysis were assessed against a time of day adjustment as described in Rule 62-303.420(9), F.A.C.
Upper Kissimmee Planning Unit | 3169A | Shingle Creek | Stream | 3F | Dissolved Oxygen (Percent Saturation) | ≥ 38 % | 4d | 2 | 2 | Not Impaired | 26/274 | 10/151 | This waterbody is not impaired for this parameter based on the number of exceedances for the sample size. This waterbody is being removed from the 303(d) List per Rule 62-303.720(2)(L), F.A.C. Dissolved oxygen grab samples used in this analysis were assessed against a time of day adjustment as described in Rule 62-303.420(9), F.A.C.
Upper Kissimmee Planning Unit | 3169A | Shingle Creek | Stream | 3F | Dissolved Oxygen (Percent Saturation) | ≥ 38 % | 4d | 2 | 2 | Not Impaired | 26/274 | 10/151 | This waterbody is not impaired for this parameter based on the number of exceedances for the sample size. This waterbody is being removed from the 303(d) List per Rule 62-303.720(2)(L), F.A.C. Dissolved oxygen grab samples used in this analysis were assessed against a time of day adjustment as described in Rule 62-303.420(9), F.A.C.
Upper Kissimmee Planning Unit | 3170D | Bonnet Creek | Stream | 3F | Dissolved Oxygen (Percent Saturation) | NA | 4d | NA | NA | Retired WBID | NA | NA | This waterbody has been retired and all associated data has been re-assigned to WBIDs RCID1, 3169B, and 3170D2.
Upper Kissimmee Planning Unit | 3170FE | Lake Britt | Lake | 3F | Dissolved Oxygen (Percent Saturation) | ≥ 38 % | 4d | 3b | 3b | Insufficient Data | 2/5 | No Data | This waterbody has insufficient data available to assess for this parameter and is being removed from the 303(d) List because the 2006 and 2007 data from station 21FLORANRC40 used to assign this WBID to category 4d in cycle 2 has since been removed by the data provider.
Upper Kissimmee Planning Unit | 3170K | Davenport Creek | Stream | 3F | Dissolved Oxygen (Percent Saturation) | ≥ 38 % | 4d | 2 | 2 | Not Impaired | 19/77 | 0/16 | This waterbody is not impaired for this parameter based on the number of exceedances for the sample size. This waterbody is being removed from the 303(d) List per Rule 62-303.720(2)(L), F.A.C. Dissolved oxygen grab samples used in this analysis were assessed against a time of day adjustment as described in Rule 62-303.420(9), F.A.C.
Upper Kissimmee Planning Unit | 3172 | East Lake Tohopekaliga | Lake | 3F | Nutrients (TSI) | NA | 4e | NA | NA | NA | NA | NA | This waterbody was previously assessed as category 4e - Ongoing Restoration Activities for Nutrients (TSI). However, Nutrients (TSI) is no longer assessed to determine impairment.
Upper Kissimmee Planning Unit | 3173A | Lake Tohopekaliga | Lake | 3F | Nutrients (TSI Trend) | NA | 4e | NA | NA | NA | NA | NA | This waterbody was previously assessed as category 4e - Ongoing Restoration Activities for Nutrients (TSI Trend). However, Nutrients (TSI Trend) is no longer assessed to determine impairment.
Upper Kissimmee Planning Unit | 3173C | Lake Tohopekaliga Drain (South Segment) | Stream | 3F | Dissolved Oxygen (Percent Saturation) | ≥ 38 % | 4d | 2 | 2 | Not Impaired | 1/18 | 1/31 | This waterbody is not impaired for this parameter based on the number of exceedances for the sample size. This waterbody is being removed from the 303(d) List per Rule 62-303.720(2)(L), F.A.C. Dissolved oxygen grab samples used in this analysis were assessed against a time of day adjustment as described in Rule 62-303.420(9), F.A.C.
Upper Kissimmee Planning Unit | 3173D | Mill Slough | Stream | 3F | Dissolved Oxygen (Percent Saturation) | ≥ 38 % | 4d | 2 | 2 | Not Impaired | 3/33 | 1/21 | This waterbody is not impaired for this parameter based on the number of exceedances for the sample size. This waterbody is being removed from the 303(d) List per Rule 62-303.720(2)(L), F.A.C. Dissolved oxygen grab samples used in this analysis were assessed against a time of day adjustment as described in Rule 62-303.420(9), F.A.C.
Lower Kissimmee Planning Unit | 3186D | Eightmile Slough | Stream | 3F | Dissolved Oxygen (Percent Saturation) | ≥ 38 % | 4d | 2 | 2 | Not Impaired | 9/58 | 10/72 | This waterbody is not impaired for this parameter based on the number of exceedances for the sample size. This waterbody is being removed from the 303(d) List per Rule 62-303.720(2)(L), F.A.C. Dissolved oxygen grab samples used in this analysis were assessed against a time of day adjustment as described in Rule 62-303.420(9), F.A.C.
Lower Kissimmee Planning Unit | 3186E | Packingham Slough | Stream | 3F | Dissolved Oxygen (Percent Saturation) | ≥ 38 % | 4d | 2 | 2 | Not Impaired | 17/199 | 10/128 | This waterbody is not impaired for this parameter based on the number of exceedances for the sample size. This waterbody is being removed from the 303(d) List per Rule 62-303.720(2)(L), F.A.C. Dissolved oxygen grab samples used in this analysis were assessed against a time of day adjustment as described in Rule 62-303.420(9), F.A.C.
Lower Kissimmee Planning Unit | 3188B | Farm Area | Stream | 3F | Dissolved Oxygen (Percent Saturation) | ≥ 38 % | 4d | 4c | 4c | Natural Condition | 219/557 | 53/151 | This waterbody is impaired for this parameter based on the number of exceedances for the sample size but is being placed in category 4c because it has been determined that the impairment is due to natural conditions. There are biological data that validate attainment of designated use, meeting 62-303.420(1b), F.A.C. This parameter is being removed from the 303(d) List. Dissolved oxygen grab samples used in this analysis were assessed against a time of day adjustment as described in Rule 62-303.420(9), F.A.C.
Lower Kissimmee Planning Unit | 3209 | Kissimmee River | Stream | 3F | Biology | < 2 Failing Bioassessments | 4d | 3a | 3a | No data | No Data | No Data | This waterbody has no current data available to assess for this parameter and will be placed in category 3a (no data). The waterbody was previously placed in category 4d based on a bioassessment data that is no longer associated with this WBID. Station 21FLGW 3501, which was used to place in 4d in cycle 2, has since been moved to WBID 3202. This parameter is being removed from the 303(d) List.
1 Florida's waterbody classifications are defined as:
1 - Potable water supplies
2 - Shellfish propagation or harvesting
3F - Recreation, propagation, and maintenance of a healthy, well-balanced population of fish and wildlife in fresh water
3M - Recreation, propagation, and maintenance of a healthy, well-balanced population of fish and wildlife in marine water
4 - Agricultural water supplies
5 - Navigation, utility, and industrial use
2 The Cycle 1 assessment was completed in 2006 and included data from that Verified Period (January 1, 1998 through June 30, 2005).
The Cycle 2 assessment was completed in 2010 and includes data from the Verified Period (January 1, 2003 through June 30, 2010).
3 The Cycle 3 assessment is the current assessment and includes data from the Planning Period (January 1, 2004 through December 31, 2013) and the Verified Period (January 1, 2009 through June 30, 2016).
† EPA's Integrated Report Category:
1 - Attains all designated uses.
2 - Attains some designated uses and insufficient or no information or data are present to determine if remaining uses are attained.
3a - No data and information are present to determine if any designated use is attained.
3b - Some data and information are present but not enough to determine if any designated use is attained.
3c - Enough data and information are present to determine that one or more designated uses may not be attained according to the Planning List methodology.
4a - Impaired for one or more designated uses but does not require TMDL development because a TMDL has already been completed.
4b - Impaired for one or more designated uses but does not require TMDL development because the water will attain water quality standards due to existing or proposed measures.
4c - Impaired for one or more criteria or designated uses but does not require TMDL development because impairment is not caused by a pollutant.
4d - Waterbody indicates nonattainment of water quality standards, but the Department does not have enough information to determine a causative pollutant; or current data show a potentially adverse trend in nutrients or nutrient response variables; or
there are exceedances of stream nutrient thresholds, but the Department does not have enough information to fully assess nonattainment of the stream nutrient standard.
4e - Waterbody indicates nonattainment of water quality standards and pollution control mechanisms or restoration activities are in progress or planned to address nonattainment of water quality standards, but the Department does not have enough information
to fully evaluate whether proposed pollution mechanisms will result in attainment of water quality standards.
5 - Water quality standards are not attained and a TMDL is required.
4 Where data are presented as x/y, x represents the number of exceedances and y represents the total number of samples;
except for “Fecal Coliform (3)”, where x represents the number of stations where the median value was exceeded, and y represents the total number of stations that have sufficient data to calculate the median value in the WBID.
^ Beach advisories are based on FL Dept of Health Enterococcus criterion of >103 CFU/100mL. Beach advisory data are provided by the Florida Department of Health 2015 Beach Advisories.
Fish advisory data are provided by the Florida Department of Health 2016 Fish Advisories.
Abbreviations: WBID - Waterbody Identification; NA - Not Applicable, does not apply, or was not assessed in the previous cycle (i.e. it's a new WBID, waterbody type change, etc.);
ENR - Estuary Nutrient Region; AAM - Annual Arithmetic Mean; AGM - Annual Geometric Mean; LTA - Long Term Average; LTAAM - Long Term Annual Arithmetic Mean. Q1 - Quarter 1; Q2 - Quarter 2; Q3 - Quarter 3; Q4 - Quarter 4.
The Group 4 Kissimmee River Draft Study List Removal is based on IWR Run 52 and the Impaired Waters Rule (IWR), Chapter 62-303, Florida Administrative Code, with the effective date of February 17, 2016.