## Sheet1
Planning Unit | WBID | Waterbody Name | Waterbody Type | Waterbody Class 1 | Parameters Assessed Using the Impaired Surface Waters Rule (IWR) | Pollutant of Concern for Dissolved Oxygen/Biology Assessment | Criterion Concentration or Threshold Not Met | † Previous Cycle Summary Assessment Category 2 | † Cycle 3 Assessment Category 3 | † Integrated Report Category Summary Assessment | Summary Assessment Status | Priority for TMDL Development 4 | Planning Period Assessment Data 5 | Verified Period Assessment Data 5 | Comments
Fisheating Creek Planning Unit | 3201G | Joe Slough | Stream | 3F | Nutrients (Macrophytes) |  | LVS C of C ≥ 2.5 and LVS FLEPPC ≤ 25% | NA | 5 | 5 | Impaired | Medium | No Data | 05/05/2014: Avg CofC - 1.28, FLEPPC - 50% 12/01/2014: Avg CofC - 2.25, FLEPPC - 38.38% | This waterbody is impaired for this parameter based on failing linear vegetation survey results. This parameter is being added to the 303(d) List.
Fisheating Creek Planning Unit | 3201G | Joe Slough | Stream | 3F | Nutrients (Total Nitrogen) |  | AGM ≤ 1.54 mg/L | 3b | 5 | 5 | Impaired | Medium | Insufficient Data | AGM(s) 2014 (2.1501 mg/L) 2015 (2.6338 mg/L) | This waterbody is impaired for this parameter. The annual geometric means exceeded the nutrient threshold more than once in a three year period, and there is biological evidence indicating non attainment of designated use. This parameter is being added to the 303(d) List.
Fisheating Creek Planning Unit | 3201I | Platt Branch | Stream | 3F | Nutrients (Macrophytes) |  | LVS C of C ≥ 2.5 and LVS FLEPPC ≤ 25% | NA | 5 | 5 | Impaired | Medium | No Data | 07/08/2014: Avg CofC - 1.81, FLEPPC - 44.23% 01/14/2015: Avg CofC - 1.54, FLEPPC - 35.9% 10/27/2015: Avg CofC - 0.89, FLEPPC - 53.33% | This waterbody is impaired for this parameter based on failing linear vegetation survey results. This parameter is being added to the 303(d) List.
Fisheating Creek Planning Unit | 3201I | Platt Branch | Stream | 3F | Nutrients (Total Phosphorus) |  | AGM ≤ 0.12 mg/L | 3b | 5 | 5 | Impaired | Medium | AGM(s) 2004 (0.2788 mg/L) 2005 (0.3263 mg/L) 2006 (0.3126 mg/L) 2010 (0.3123 mg/L) 2011 (0.2708 mg/L) 2012 (0.2703 mg/L) 2013 (0.2579 mg/L) | AGM(s) 2010 (0.3123 mg/L) 2011 (0.2708 mg/L) 2012 (0.2703 mg/L) 2013 (0.2579 mg/L) 2014 (0.2601 mg/L) 2015 (0.3329 mg/L) | This waterbody is impaired for this parameter. The annual geometric means exceeded the nutrient threshold more than once in a three year period, and there is biological evidence indicating non attainment of designated use. This parameter is being added to the 303(d) List.
Fisheating Creek Planning Unit | 3201K | Fence Line Drain | Stream | 3F | Nutrients (Macrophytes) |  | LVS C of C ≥ 2.5 and LVS FLEPPC ≤ 25% | NA | 5 | 5 | Impaired | Medium | No Data | 05/05/2014: Avg CofC - 0.77, FLEPPC - 67.24% 12/01/2014: Avg CofC - 0.25, FLEPPC - 90.63% | This waterbody is impaired for this parameter based on failing linear vegetation survey results. This parameter is being added to the 303(d) List.
Fisheating Creek Planning Unit | 3201K | Fence Line Drain | Stream | 3F | Nutrients (Total Phosphorus) |  | AGM ≤ 0.12 mg/L | NA | 5 | 5 | Impaired | Medium | AGM(s) 2005 (0.0957 mg/L) 2006 (0.1533 mg/L) 2009 (0.3655 mg/L) 2010 (0.1589 mg/L) | AGM(s) 2009 (0.3655 mg/L) 2010 (0.1589 mg/L) 2014 (0.1083 mg/L) 2015 (0.0929 mg/L) | This waterbody is impaired for this parameter. The annual geometric means exceeded the nutrient threshold more than once in a three year period, and there is biological evidence indicating non attainment of designated use. This parameter is being added to the 303(d) List.
Northwest Lake Okeechobee Planning Unit | 3204 | Harney Pond Canal | Stream | 3F | Nutrients (Macrophytes) |  | LVS C of C ≥ 2.5 and LVS FLEPPC ≤ 25% | NA | 5 | 5 | Impaired | Medium | 03/04/2013: Avg CofC - 0.41, FLEPPC - 70.45% | 03/04/2013: Avg CofC - 0.41, FLEPPC - 70.45% 04/24/2014: (less than 2 sq.m.) 10/29/2014: Avg CofC - 1.04, FLEPPC - 56.96% 01/13/2016: Avg CofC - 0.07, FLEPPC - 100% | This waterbody is impaired for this parameter based on failing linear vegetation survey results. This parameter is being added to the 303(d) List.
Northwest Lake Okeechobee Planning Unit | 3204 | Harney Pond Canal | Stream | 3F | Nutrients (Total Nitrogen) |  | AGM ≤ 1.54 mg/L | NA | 5 | 5 | Impaired | Medium | AGM(s) 2004 (2.0799 mg/L) 2005 (2.1421 mg/L) 2006 (1.9446 mg/L) 2007 (1.6248 mg/L) 2008 (2.4877 mg/L) 2009 (2.3860 mg/L) 2012 (1.9468 mg/L) 2013 (2.5699 mg/L) | AGM(s) 2009 (2.3860 mg/L) 2012 (1.9468 mg/L) 2013 (2.5699 mg/L) 2014 (1.9974 mg/L) 2015 (1.7711 mg/L) | This waterbody is impaired for this parameter. The annual geometric means exceeded the nutrient threshold more than once in a three year period, and there is biological evidence indicating non attainment of designated use. This parameter is being added to the 303(d) List.
Northwest Lake Okeechobee Planning Unit | 3204 | Harney Pond Canal | Stream | 3F | Nutrients (Total Phosphorus) |  | AGM ≤ 0.12 mg/L | NA | 5 | 5 | Impaired | Medium | AGM(s) 2004 (0.1246 mg/L) 2005 (0.1487 mg/L) 2006 (0.1861 mg/L) 2007 (0.1661 mg/L) 2008 (0.1939 mg/L) 2009 (0.2008 mg/L) 2010 (0.1798 mg/L) 2011 (0.2433 mg/L) 2012 (0.2715 mg/L) 2013 (0.3568 mg/L) | AGM(s) 2009 (0.2008 mg/L) 2010 (0.1798 mg/L) 2011 (0.2433 mg/L) 2012 (0.2715 mg/L) 2013 (0.3568 mg/L) 2014 (0.2936 mg/L) 2015 (0.2675 mg/L) | This waterbody is impaired for this parameter. The annual geometric means exceeded the nutrient threshold more than once in a three year period, and there is biological evidence indicating non attainment of designated use. This parameter is being added to the 303(d) List.
Northwest Lake Okeechobee Planning Unit | 3206 | Indian Prairie Canal | Stream | 3F | Nutrients (Macrophytes) |  | LVS C of C ≥ 2.5 and LVS FLEPPC ≤ 25% | NA | 5 | 5 | Impaired | Medium | 02/26/2013: Avg CofC - 0.81, FLEPPC - 58.06% | 02/26/2013: Avg CofC - 0.81, FLEPPC - 58.06% 10/29/2014: Avg CofC - 1.06, FLEPPC - 68.97% | This waterbody is impaired for this parameter based on failing linear vegetation survey results. This parameter is being added to the 303(d) List.
Northwest Lake Okeechobee Planning Unit | 3206 | Indian Prairie Canal | Stream | 3F | Nutrients (Total Phosphorus) |  | AGM ≤ 0.12 mg/L | NA | 5 | 5 | Impaired | Medium | AGM(s) 2004 (0.1470 mg/L) 2005 (0.1482 mg/L) 2006 (0.1330 mg/L) 2007 (0.4326 mg/L) 2009 (0.1671 mg/L) 2010 (0.1528 mg/L) | AGM(s) 2009 (0.1671 mg/L) 2010 (0.1528 mg/L) | This waterbody is impaired for this parameter. The annual geometric means exceeded the nutrient threshold more than once in a three year period, and there is biological evidence indicating non attainment of designated use. This parameter is being added to the 303(d) List.
Northwest Lake Okeechobee Planning Unit | 3222 | L-49 | Stream | 3F | Nutrients (Macrophytes) |  | LVS C of C ≥ 2.5 and LVS FLEPPC ≤ 25% | NA | 5 | 5 | Impaired | Medium | 02/26/2013: Avg CofC - 0.98, FLEPPC - 42.86% | 02/26/2013: Avg CofC - 0.98, FLEPPC - 42.86% 04/23/2014: Avg CofC - 1.23, FLEPPC - 44% 09/25/2014: Avg CofC - 0.79, FLEPPC - 56.6% | This waterbody is impaired for this parameter based on failing linear vegetation survey results. This parameter is being added to the 303(d) List.
Northwest Lake Okeechobee Planning Unit | 3229 | S-131 | Stream | 3F | Nutrients (Macrophytes) |  | LVS C of C ≥ 2.5 and LVS FLEPPC ≤ 25% | NA | 5 | 5 | Impaired | Medium | No Data | 04/23/2014: Avg CofC - 2.44, FLEPPC - 19.05% 09/25/2014: Avg CofC - 1.66, FLEPPC - 47.37% | This waterbody is impaired for this parameter based on failing linear vegetation survey results. This parameter is being added to the 303(d) List.
1 Florida's waterbody classifications are defined as:
1 - Potable water supplies
2 - Shellfish propagation or harvesting
3F - Recreation, propagation, and maintenance of a healthy, well-balanced population of fish and wildlife in fresh water
3M - Recreation, propagation, and maintenance of a healthy, well-balanced population of fish and wildlife in marine water
4 - Agricultural water supplies
5 - Navigation, utility, and industrial use
2 The Cycle 1 assessment was completed in 2006 and included data from that Verified Period (January 1, 1998 through June 30, 2005).
The Cycle 2 assessment was completed in 2010 and includes data from the Verified Period (January 1, 2003 through June 30, 2010).
3 The Cycle 3 assessment is the current assessment and includes data from the Planning Period (January 1, 2004 through December 31, 2013) and the Verified Period (January 1, 2009 through June 30, 2016).
† EPA's Integrated Report Category:
1 - Attains all designated uses.
2 - Attains some designated uses and insufficient or no information or data are present to determine if remaining uses are attained.
3a - No data and information are present to determine if any designated use is attained.
3b - Some data and information are present but not enough to determine if any designated use is attained.
3c - Enough data and information are present to determine that one or more designated uses may not be attained according to the Planning List methodology.
4a - Impaired for one or more designated uses but does not require TMDL development because a TMDL has already been completed.
4b - Impaired for one or more designated uses but does not require TMDL development because the water will attain water quality standards due to existing or proposed measures.
4c - Impaired for one or more criteria or designated uses but does not require TMDL development because impairment is not caused by a pollutant.
4d - Waterbody indicates nonattainment of water quality standards, but the Department does not have enough information to determine a causative pollutant; or current data show a potentially adverse trend in nutrients or nutrient response variables; or
there are exceedances of stream nutrient thresholds, but the Department does not have enough information to fully assess nonattainment of the stream nutrient standard.
4e - Waterbody indicates nonattainment of water quality standards and pollution control mechanisms or restoration activities are in progress or planned to address nonattainment of water quality standards, but the Department does not have enough information
to fully evaluate whether proposed pollution mechanisms will result in attainment of water quality standards.
5 - Water quality standards are not attained and a TMDL is required.
4 TMDL priorities of High, Medium, and Low are determined per rule 62-303.500, F.A.C. For Mercury (In Fish Tissue) Listings, a statewide TMDL for mercury was adopted in 2012.
5 Where data are presented as x/y, x represents the number of exceedances and y represents the total number of samples;
except for “Fecal Coliform (3)”, where x represents the number of stations where the median value was exceeded, and y represents the total number of stations that have sufficient data to calculate the median value in the WBID.
^ Beach advisories are based on FL Dept of Health Enterococcus criterion of >103 CFU/100mL. Beach advisory data are provided by the Florida Department of Health 2015 Beach Advisories.
Fish advisory data are provided by the Florida Department of Health 2016 Fish Advisories.
Abbreviations: WBID - Waterbody Identification; NA - Not Applicable, does not apply, or was not assessed in the previous cycle (i.e. it's a new WBID, waterbody type change, etc.);
ENR - Estuary Nutrient Region; AAM - Annual Arithmetic Mean; AGM - Annual Geometric Mean; LTA - Long Term Average; LTAAM - Long Term Annual Arithmetic Mean. Q1 - Quarter 1; Q2 - Quarter 2; Q3 - Quarter 3; Q4 - Quarter 4.
The Group 4 Fisheating Creek Draft Verified List is based on IWR Run 52 and the Impaired Waters Rule (IWR), Chapter 62-303, Florida Administrative Code, with the effective date of February 17, 2016.