## Sheet1
Planning Unit | WBID | Waterbody Name | Waterbody Type | Waterbody Class 1 | Parameters Assessed Using the Impaired Surface Waters Rule (IWR) | Pollutant of Concern for Dissolved Oxygen/Biology Assessment | Criterion Concentration or Threshold Not Met | † Previous Cycle Summary Assessment Category 2 | † Cycle 3 Assessment Category 3 | † Integrated Report Category Summary Assessment | Summary Assessment Status | Priority for TMDL Development 4 | Planning Period Assessment Data 5 | Verified Period Assessment Data 5 | Comments
Escambia River | 10D | Escambia River | Stream | 3F | Iron |  | ≤ 1.0 mg/L | 3c | 5 | 5 | Impaired | Low | 0/4 | 14/20 | This waterbody is impaired for this parameter based on the number of exceedances for the sample size. However, the impairment may be due to natural conditions; therefore the assessment is pending further analysis by DEP.
Escambia River | 10F | Escambia River | Estuary | 3M | Iron |  | ≤ 0.3 mg/L | 3c | 5 | 5 | Impaired | Low | No Data | 14/14 | This waterbody is impaired for this parameter based on the number of exceedances for the sample size. However, the impairment may be due to natural conditions; therefore the assessment is pending further analysis by DEP.
Blackwater River | 179A | Bear Lake | Lake | 3F | Mercury (in fish tissue) |  | Exceeds DoH Threshold (> 0.3 mg/kg) | NA | 5 | 5 | Impaired | Low | Planning List | Impaired | This waterbody is impaired for this parameter based on DOH fish consumption advisory data from 2009 for 12 Largemouth Bass with an average mercury concentration of 0.27 ppm. This parameter is being included on the draft Verified List for review and comment by the public. The Department is in the process of confirming whether each of these new listings are due to the same sources identified in the existing Mercury DEP Adopted – EPA Approved TMDL.
Blackwater River | 24AA | Blackwater River (Freshwater Segment) | Stream | 3F | Biology |  | < 2 Failing Bioassessments | 3c | 5 | 5 | Impaired | Medium | No Data | SCI 21FLPNS 33030059 (23APR2014: 19; 22SEP2014: 10) | This waterbody is impaired for this parameter based on failing bioassessments and nutrients has been determined to be the causative pollutant. This parameter is being added to the 303(d) List.
Blackwater River | 24AA | Blackwater River (Freshwater Segment) | Stream | 3F | Nutrients (Total Nitrogen) |  | AGM ≤ 0.67 mg/L | NA | 5 | 5 | Impaired | Medium | Annual Geometric Mean(s) 2007 (1.1330 mg/L) 2008 (1.2123 mg/L) 2009 (1.0115 mg/L) 2010 (0.8234 mg/L) 2011 (0.8096 mg/L) 2012 (0.9581 mg/L) 2013 (1.0040 mg/L) | Annual Geometric Mean(s) 2009 (1.0115 mg/L) 2010 (0.8234 mg/L) 2011 (0.8096 mg/L) 2012 (0.9581 mg/L) 2013 (1.0040 mg/L) | This waterbody is impaired for this parameter. The annual geometric means exceeded the nutrient threshold more than once in a three year period, and there is biological evidence indicating non attainment of designated use. This parameter is being added to the 303(d) List.
Blackwater River | 24AB | Blackwater River (Tidal) | Estuary | 3M | Iron |  | ≤ 0.3 mg/L | 3c | 5 | 5 | Impaired | Low | No Data | 12/18 | This waterbody is impaired for this parameter based on the number of exceedances for the sample size. However, the impairment may be due to natural conditions; therefore the assessment is pending further analysis by DEP.
Blackwater River | 24AB | Blackwater River (Tidal) | Estuary | 3M | Nutrients (Total Nitrogen) |  | ENRL6: PCT ≤ 0.61 mg/L | NA | 5 | 5 | Impaired | Medium | ENRL6 (PCT): 48/91 | ENRL6 (PCT): vp=11/26 | This waterbody is impaired for this parameter based on the number of exceedances for the sample size. This parameter is being added to the Verified List.
Escambia River | 25A | Lake Stone (Southwest of Century) | Lake | 3F | Mercury (in fish tissue) |  | Exceeds DoH Threshold (> 0.3 mg/kg) | NA | 5 | 5 | Impaired | Low | Planning List | Impaired | This waterbody is impaired for this parameter based on DOH fish consumption advisory data from 2008 for 12 Largemouth Bass with an average mercury concentration of 0.34 ppm. This parameter is being included on the draft Verified List for review and comment by the public. The Department is in the process of confirming whether each of these new listings are due to the same sources identified in the existing Mercury DEP Adopted – EPA Approved TMDL.
Yellow River | 30F | Camp Creek | Stream | 3F | Mercury (in fish tissue) |  | Exceeds DoH Threshold (> 0.3 mg/kg) | NA | 5 | 5 | Impaired | Low | Planning List | Impaired | This waterbody is impaired for this parameter based on DOH fish consumption advisory data from 2004 for 18 Largemouth Bass with an average mercury concentration of 0.69 ppm. This parameter is being included on the draft Verified List for review and comment by the public. The Department is in the process of confirming whether each of these new listings are due to the same sources identified in the existing Mercury DEP Adopted – EPA Approved TMDL.
Yellow River | 38A | Lake Jackson | Lake | 3F | Mercury (in fish tissue) |  | Exceeds DoH Threshold (> 0.3 mg/kg) | 3c | 5 | 5 | Impaired | Low | Planning List | Impaired | This waterbody is impaired for this parameter based on DOH fish consumption advisory data from 2002 for 20 Largemouth Bass with an average mercury concentration of 0.5 ppm. This parameter is being included on the draft Verified List for review and comment by the public. The Department is in the process of confirming whether each of these new listings are due to the same sources identified in the existing Mercury DEP Adopted – EPA Approved TMDL.
Pensacola Bay | 534 | Sandy Point Bayou | Stream | 3F | Iron |  | ≤ 1.0 mg/L | 3c | 5 | 5 | Impaired | Low | 5/7 | 5/7 | This waterbody is impaired for this parameter based on the number of exceedances for the sample size. However, the impairment may be due to natural conditions; therefore the assessment is pending further analysis by DEP.
Pensacola Bay | 548AA | Escambia Bay (North Segment) | Estuary | 3M | Iron |  | ≤ 0.3 mg/L | 3c | 5 | 5 | Impaired | Low | No Data | 16/20 | This waterbody is impaired for this parameter based on the number of exceedances for the sample size. However, the impairment may be due to natural conditions; therefore the assessment is pending further analysis by DEP.
Pensacola Bay | 548AC | Escambia Bay North (Shellfish) | Estuary | 2 | Iron |  | ≤ 0.3 mg/L | 3a | 5 | 5 | Impaired | Low | No Data | 11/16 | This waterbody is impaired for this parameter based on the number of exceedances for the sample size. However, the impairment may be due to natural conditions; therefore the assessment is pending further analysis by DEP.
Pensacola Bay | 548C | Pensacola Bay (North Segment) | Estuary | 2 | Nutrients (Total Nitrogen) |  | ENRL3: PCT ≤ 0.77 mg/L | NA | 5 | 5 | Impaired | Medium | ENRL3 (PCT): 289/332 | ENRL3 (PCT): vp=123/163 | This waterbody is impaired for this parameter based on the number of exceedances for the sample size. This parameter is being added to the Verified List.
Pensacola Bay | 548GB | Blackwater Bay (South Segment) | Estuary | 2 | Nutrients (Chlorophyll-a) |  | ENRL6: PCT ≤ 11.3 µg/L | 3b | 5 | 5 | Impaired | Medium | ENRL6 (PCT): 90/107 | ENRL6 (PCT): vp=36/51 | This waterbody is impaired for this parameter based on the number of exceedances for the sample size. This parameter is being added to the Verified List.
Pensacola Bay | 548GB | Blackwater Bay (South Segment) | Estuary | 2 | Nutrients (Total Nitrogen) |  | ENRL6: PCT ≤ 0.61 mg/L | NA | 5 | 5 | Impaired | Medium | ENRL6 (PCT): 243/251 | ENRL6 (PCT): vp=130/146 | This waterbody is impaired for this parameter based on the number of exceedances for the sample size. This parameter is being added to the Verified List.
Pensacola Bay | 548H | East Bay | Estuary | 2 | Iron |  | ≤ 0.3 mg/L | 3c | 5 | 5 | Impaired | Low | No Data | 7/16 | This waterbody is impaired for this parameter based on the number of exceedances for the sample size. However, the impairment may be due to natural conditions; therefore the assessment is pending further analysis by DEP.
Pensacola Bay | 639 | Direct Runoff to Bay | Stream | 3F | Iron |  | ≤ 1.0 mg/L | 3c | 5 | 5 | Impaired | Low | 6/12 | 12/23 | This waterbody is impaired for this parameter based on the number of exceedances for the sample size. However, the impairment may be due to natural conditions; therefore the assessment is pending further analysis by DEP.
Pensacola Bay | 639 | Direct Runoff to Bay | Stream | 3F | Lead |  | Pb ≤ e(1.273[lnH]-4.705) µg/L | NA | 5 | 5 | Impaired | Medium | No Data | 7/12 | This waterbody is impaired for this parameter based on the number of exceedances for the sample size and is being added to the 303(d) List.
Pensacola Bay | 666 | Direct Runoff to Bay | Estuary | 3M | Mercury (in fish tissue) |  | Exceeds DoH Threshold (> 0.3 mg/kg) | NA | 5 | 5 | Impaired | Low | Planning List | Impaired | This waterbody is impaired for this parameter based on DOH fish consumption advisory data from 2005-2008 for 76 King Mackerel with an average mercury concentration of 0.5 ppm. This parameter is being included on the draft Verified List for review and comment by the public. The Department is in the process of confirming whether each of these new listings are due to the same sources identified in the existing Mercury DEP Adopted – EPA Approved TMDL.
Pensacola Bay | 701A | East Bay River (Marine Portion) | Estuary | 2 | Mercury (in fish tissue) |  | Exceeds DoH Threshold (> 0.3 mg/kg) | NA | 5 | 5 | Impaired | Low | Planning List | Impaired | This waterbody is impaired for this parameter based on DOH fish consumption advisory data from 2005-2008 for 76 King Mackerel with an average mercury concentration of 0.5 ppm. This parameter is being included on the draft Verified List for review and comment by the public. The Department is in the process of confirming whether each of these new listings are due to the same sources identified in the existing Mercury DEP Adopted – EPA Approved TMDL.
Pensacola Bay | 740A | Direct Runoff to Bay | Estuary | 3M | Mercury (in fish tissue) |  | Exceeds DoH Threshold (> 0.3 mg/kg) | NA | 5 | 5 | Impaired | Low | Planning List | Impaired | This waterbody is impaired for this parameter based on DOH fish consumption advisory data from 2005-2008 for 76 King Mackerel with an average mercury concentration of 0.5 ppm. This parameter is being included on the draft Verified List for review and comment by the public. The Department is in the process of confirming whether each of these new listings are due to the same sources identified in the existing Mercury DEP Adopted – EPA Approved TMDL.
Pensacola Bay | 8007A | Emerald Promenade Beachwalk (Santa Rosa Island) | Beach | 3M | Bacteria (Beach Advisories) |  | < 21 days of beach advisories | 2 | 5 | 5 | Impaired | High | Beach Advisories 2004 (not sampled) 2005 (not sampled) 2006 (not sampled) 2007 (not sampled) 2008 (not sampled) 2009 (not sampled) 2010 (not sampled) 2011 (not sampled) 2012 (28 days) 2013 (53 days) | Beach Advisories 2009 (not sampled) 2010 (not sampled) 2011 (not sampled) 2012 (28 days) 2013 (53 days) 2014 (27 days) 2015 (21 days) | This waterbody is impaired for this parameter because there were 21 days or more of beach advisories in the verified period. This is a beach WBID, which are assessed solely on beach advisory information received from DOH.^ This parameter is being added to the 303(d) List.
Pensacola Bay | 846B | Jackson Creek | Stream | 3F | Biology |  | < 2 Failing Bioassessments | 4d | 5 | 5 | Impaired | Medium | SCI 21FLPNS 33020222 (16JUL2009: 19; 05NOV2009: 14) | SCI 21FLPNS 33020222 (16JUL2009: 19; 05NOV2009: 14) | This waterbody is impaired for this parameter based on failing bioassessments and total nitrogen has been determined to be the causative pollutant. This parameter is being added to the 303(d) List.
Pensacola Bay | 846B | Jackson Creek | Stream | 3F | Nutrients (Total Nitrogen) |  | AGM ≤ 0.67 mg/L | NA | 5 | 5 | Impaired | Medium | Annual Geometric Mean(s) 2004 (1.3356 mg/L) 2006 (2.9651 mg/L) 2009 (2.5361 mg/L) 2012 (3.0682 mg/L) 2013 (2.3742 mg/L) | Annual Geometric Mean(s) 2009 (2.5002 mg/L) 2012 (3.0682 mg/L) 2013 (2.2723 mg/L) 2014 (2.5875 mg/L) 2015 (2.3046 mg/L) | This waterbody is impaired for this parameter. The annual geometric means exceeded the nutrient threshold more than once in a three year period. This parameter will be added to the 303(d) List.
Pensacola Bay | 915 | Santa Rosa Sound | Estuary | 2 | Nutrients (Total Nitrogen) |  | ENRL5: AGM ≤ 0.41 mg/L | NA | 5 | 5 | Impaired | Medium | ENRL5 (AGM) 2004 (0.6137 mg/L) 2005 (0.5174 mg/L) 2006 (0.4509 mg/L) 2007 (0.4957 mg/L) 2008 (0.6493 mg/L) 2009 (0.6474 mg/L) 2010 (0.4864 mg/L) 2011 (0.4042 mg/L) 2012 (0.8985 mg/L) 2013 (0.7880 mg/L) | ENRL5 (AGM) 2009 (0.6474 mg/L) 2010 (0.4864 mg/L) 2011 (0.4042 mg/L) 2012 (0.8985 mg/L) 2013 (0.7880 mg/L) 2014 (0.4500 mg/L) 2015 (0.3166 mg/L) | This waterbody is impaired for this parameter because the annual geometric means exceeded the criterion more than once in the most recent consecutive three year period. This parameter is being added to the 303(d) List.
1 Florida's waterbody classifications are defined as:
1 - Potable water supplies
2 - Shellfish propagation or harvesting
3F - Recreation, propagation, and maintenance of a healthy, well-balanced population of fish and wildlife in fresh water
3M - Recreation, propagation, and maintenance of a healthy, well-balanced population of fish and wildlife in marine water
4 - Agricultural water supplies
5 - Navigation, utility, and industrial use
2 The Cycle 1 assessment was completed in 2006 and included data from that Verified Period (January 1, 1998 through June 30, 2005).
The Cycle 2 assessment was completed in 2010 and includes data from the Verified Period (January 1, 2003 through June 30, 2010).
3 The Cycle 3 assessment is the current assessment and includes data from the Planning Period (January 1, 2004 through December 31, 2013) and the Verified Period (January 1, 2009 through June 30, 2016).
† EPA's Integrated Report Category:
1 - Attains all designated uses.
2 - Attains some designated uses and insufficient or no information or data are present to determine if remaining uses are attained.
3a - No data and information are present to determine if any designated use is attained.
3b - Some data and information are present but not enough to determine if any designated use is attained.
3c - Enough data and information are present to determine that one or more designated uses may not be attained according to the Planning List methodology.
4a - Impaired for one or more designated uses but does not require TMDL development because a TMDL has already been completed.
4b - Impaired for one or more designated uses but does not require TMDL development because the water will attain water quality standards due to existing or proposed measures.
4c - Impaired for one or more criteria or designated uses but does not require TMDL development because impairment is not caused by a pollutant.
4d - Waterbody indicates nonattainment of water quality standards, but the Department does not have enough information to determine a causative pollutant; or current data show a potentially adverse trend in nutrients or nutrient response variables; or
there are exceedances of stream nutrient thresholds, but the Department does not have enough information to fully assess nonattainment of the stream nutrient standard.
4e - Waterbody indicates nonattainment of water quality standards and pollution control mechanisms or restoration activities are in progress or planned to address nonattainment of water quality standards, but the Department does not have enough information
to fully evaluate whether proposed pollution mechanisms will result in attainment of water quality standards.
5 - Water quality standards are not attained and a TMDL is required.
4 TMDL priorities of High, Medium, and Low are determined per rule 62-303.500, F.A.C. For Mercury (In Fish Tissue) Listings, a statewide TMDL for mercury was adopted in 2012.
5 Where data are presented as x/y, x represents the number of exceedances and y represents the total number of samples;
except for “Fecal Coliform (3)”, where x represents the number of stations where the median value was exceeded, and y represents the total number of stations that have sufficient data to calculate the median value in the WBID.
^ Beach advisories are based on FL Dept of Health Enterococcus criterion of >103 CFU/100mL. Beach advisory data are provided by the Florida Department of Health 2015 Beach Advisories.
Fish advisory data are provided by the Florida Department of Health 2016 Fish Advisories.
Abbreviations: WBID - Waterbody Identification; NA - Not Applicable, does not apply, or was not assessed in the previous cycle (i.e. it's a new WBID, waterbody type change, etc.);
ENR - Estuary Nutrient Region; AAM - Annual Arithmetic Mean; AGM - Annual Geometric Mean; LTA - Long Term Average; LTAAM - Long Term Annual Arithmetic Mean. Q1 - Quarter 1; Q2 - Quarter 2; Q3 - Quarter 3; Q4 - Quarter 4.
The Group 4 Pensacola Draft Verified List is based on IWR Run 52 and the Impaired Waters Rule (IWR), Chapter 62-303, Florida Administrative Code, with the effective date of February 17, 2016.