## Sheet1
Planning Unit | WBID | Waterbody Name | Waterbody Type | Waterbody Class 1 | Parameters Assessed Using the Impaired Surface Waters Rule (IWR) | Pollutant of Concern for Dissolved Oxygen/Biology Assessment | Criterion Concentration or Threshold Not Met | † Previous Cycle Summary Assessment Category 2 | † Cycle 3 Assessment Category 3 | † Integrated Report Category Summary Assessment | Summary Assessment Status | Priority for TMDL Development 4 | Planning Period Assessment Data 5 | Verified Period Assessment Data 5 | Comments
Rainbow River | 1320C | Indian Creek Springs Group | Spring | 3F | Nutrients (Nitrate-Nitrite) |  | ≤ 0.35 mg/L | NA | 5 | 5 | Impaired | Medium | Annual Geometric Mean(s) 2007 (1.7412 mg/L) 2008 (1.8847 mg/L) 2009 (1.7347 mg/L) 2010 (1.7672 mg/L) 2011 (1.7247 mg/L) 2012 (1.6744 mg/L) 2013 (1.6813 mg/L) | Annual Geometric Mean(s) 2009 (1.7347 mg/L) 2010 (1.7672 mg/L) 2011 (1.7247 mg/L) 2012 (1.6744 mg/L) 2013 (1.6813 mg/L) 2014 (1.7106 mg/L) | This waterbody is impaired for this parameter. The annual geometric mean exceeded the criterion more than once in a three-year period. This parameter is being added to the 303(d) List.
Lower Withlacoochee | 1329R | Wilson Head Spring | Spring | 3F | Nutrients (Nitrate-Nitrite) |  | ≤ 0.35 mg/L | NA | 5 | 5 | Impaired | Medium | Annual Geometric Mean(s) 2006 (0.7392 mg/L) 2007 (0.1572 mg/L) 2008 (0.6359 mg/L) 2009 (0.6062 mg/L) 2010 (0.5821 mg/L) 2011 (0.5735 mg/L) 2012 (0.4111 mg/L) 2013 (0.4910 mg/L) | Annual Geometric Mean(s) 2009 (0.6062 mg/L) 2010 (0.5821 mg/L) 2011 (0.5735 mg/L) 2012 (0.4111 mg/L) 2013 (0.4910 mg/L) | This waterbody is impaired for this parameter. The annual geometric mean exceeded the criterion more than once in a three-year period. This parameter is being added to the 303(d) List.
Lower Withlacoochee | 1329S | Blue Spring (Citrus County) | Spring | 3F | Nutrients (Nitrate-Nitrite) |  | ≤ 0.35 mg/L | NA | 5 | 5 | Impaired | Medium | Annual Geometric Mean(s) 2006 (0.4981 mg/L) 2007 (0.5735 mg/L) 2008 (0.5824 mg/L) 2009 (0.6338 mg/L) 2010 (0.6332 mg/L) 2011 (0.7176 mg/L) 2012 (0.7576 mg/L) 2013 (0.7232 mg/L) | Annual Geometric Mean(s) 2009 (0.6338 mg/L) 2010 (0.6332 mg/L) 2011 (0.7176 mg/L) 2012 (0.7576 mg/L) 2013 (0.7232 mg/L) 2014 (0.8862 mg/L) 2015 (0.4604 mg/L) | This waterbody is impaired for this parameter. The annual geometric mean exceeded the criterion more than once in a three-year period. This parameter is being added to the 303(d) List.
Upper Withlacoochee | 1329T | Blue Sink (Blue Sink Lake) | Lake | 3F | Dissolved Oxygen (Percent Saturation) | Nutrients | ≥ 38 % | NA | 5 | 5 | Impaired | Medium | 23/183 | 20/106 | This waterbody is impaired for this parameter based on the number of exceedances for the sample size and Nutrients has been identified as the causative pollutant. This parameter is being added to the 303(d) List. Dissolved oxygen grab samples used in this analysis were assessed against a time of day adjustment as described in Rule 62-303.420(9), F.A.C.
Upper Withlacoochee | 1329T | Blue Sink (Blue Sink Lake) | Lake | 3F | Nutrients (Total Phosphorus) |  | Chl-a AGM ≤ 20 µg/L, TP AGM ≤ 0.09 mg/L; If Chl-a has Insufficient or No Data to calculate AGM or if Chl-a AGM > 20 µg/L, TP AGM ≤ 0.03 mg/L | NA | 5 | 5 | Impaired | Medium | Annual Geometric Mean(s) 2004 (0.3150 mg/L) 2005 (0.1138 mg/L) 2006 (0.1056 mg/L) 2007 (0.1588 mg/L) 2008 (0.1353 mg/L) 2009 (0.1519 mg/L) 2010 (0.2828 mg/L) 2011 (0.2389 mg/L) 2012 (0.1459 mg/L) 2013 (0.1459 mg/L) | Annual Geometric Mean(s) 2009 (0.1519 mg/L) 2010 (0.2828 mg/L) 2011 (0.2389 mg/L) 2012 (0.1459 mg/L) 2013 (0.1459 mg/L) 2014 (0.1453 mg/L) | This waterbody is impaired for this parameter. The annual geometric mean exceeded the nutrient criteria more than once in a three-year period. This parameter is being added to the 303(d) List.
Upper Withlacoochee | 1329W | Bystre Lake | Lake | 3F | Nutrients (Total Phosphorus) |  | Chl-a AGM ≤ 20 µg/L, TP AGM ≤ 0.09 mg/L; If Chl-a has Insufficient or No Data to calculate AGM or if Chl-a AGM > 20 µg/L, TP AGM ≤ 0.03 mg/L | NA | 5 | 5 | Impaired | Medium | Insufficient Data | Annual Geometric Mean(s) 2014 (0.1440 mg/L) 2015 (0.1841 mg/L) | This waterbody is impaired for this parameter. The annual geometric mean exceeded the nutrient criteria more than once in a three-year period. This parameter is being added to the 303(d) List.
Lower Withlacoochee | 1337A | Bypass Channel | Stream | 3F | Nutrients (Algal Mats) |  | RPS ≤ 25%, or when between 20% - 25% Evaluation of Algal Autoecological Data Indicates No Imbalance | NA | 5 | 5 | Impaired | Medium | No Data | 03/11/2014: 61.04% 02/16/2015: 29.27% | This waterbody is impaired for this parameter based on failing rapid periphyton survey results. There are at least two temporally independent samples greater than 25% and this parameter is being added to the 303(d) List.
Lower Withlacoochee | 1337A | Bypass Channel | Stream | 3F | Nutrients (Macrophytes) |  | LVS C of C ≥ 2.5 and LVS FLEPPC ≤ 25% | NA | 5 | 5 | Impaired | Medium | No Data | 03/11/2014: Avg CofC - 2.06, FLEPPC - 36.36% 02/16/2015: Avg CofC - 1.3, FLEPPC - 54.55% | This waterbody is impaired for this parameter based on failing linear vegetation survey results. This parameter is being added to the 303(d) List.
Lower Withlacoochee | 1337B | Withlacoochee River (Tidal Segment) | Estuary | 3M | Mercury (in fish tissue) |  | Exceeds DoH Threshold (> 0.3 mg/kg) | NA | 5 | 5 | Impaired | Medium | Planning List | Impaired | This waterbody is impaired for this parameter based on DOH fish consumption advisory data from 2005-2008 for 76 King Mackerel with an average mercury concentration of 0.5 ppm. This parameter is being included on the draft Verified List for review and comment by the public. The Department is in the process of confirming whether each of these new listings are due to the same sources identified in the existing Mercury DEP Adopted – EPA Approved TMDL.
Lower Withlacoochee | 1337C | Withlacoochee River | Stream | 3F | Mercury (in fish tissue) |  | Exceeds DoH Threshold (> 0.3 mg/kg) | NA | 5 | 5 | Impaired | Medium | No Data | Planning List | This waterbody is impaired for this parameter based on DOH fish consumption advisory data from 2014 for 8 Largemouth Bass with an average mercury concentration of 0.47 ppm. This parameter is being included on the draft Verified List for review and comment by the public. The Department is in the process of confirming whether each of these new listings are due to the same sources identified in the existing Mercury DEP Adopted – EPA Approved TMDL.
Lower Withlacoochee | 1338A | Gum Springs (Alligator Springs) | Spring | 3F | Nutrients (Nitrate-Nitrite) |  | ≤ 0.35 mg/L | NA | 5 | 5 | Impaired | Medium | Annual Geometric Mean(s) 2006 (1.2956 mg/L) 2007 (0.3815 mg/L) 2008 (1.2777 mg/L) 2009 (1.0918 mg/L) 2010 (1.3813 mg/L) 2011 (1.4042 mg/L) 2012 (1.2971 mg/L) 2013 (1.2204 mg/L) | Annual Geometric Mean(s) 2009 (1.0918 mg/L) 2010 (1.3813 mg/L) 2011 (1.4042 mg/L) 2012 (1.2971 mg/L) 2013 (1.2204 mg/L) | This waterbody is impaired for this parameter. The annual geometric mean exceeded the criterion more than once in a three-year period. This parameter is being added to the 303(d) List.
Tsalo Apopka | 1340E | Little Lake (Consuella) | Lake | 3F | Nutrients (Chlorophyll-a) |  | ≤ 6 µg/L | NA | 5 | 5 | Impaired | Medium | Annual Geometric Mean(s) 2006 (7.1713 µg/L) 2007 (10.9395 µg/L) 2008 (5.6279 µg/L) 2009 (7.9599 µg/L) 2010 (4.7024 µg/L) 2011 (7.6492 µg/L) 2012 (9.5913 µg/L) 2013 (2.9163 µg/L) | Annual Geometric Mean(s) 2009 (7.9599 µg/L) 2010 (4.7024 µg/L) 2011 (7.6492 µg/L) 2012 (9.5913 µg/L) 2013 (2.9163 µg/L) 2014 (2.5212 µg/L) | This waterbody is impaired for this parameter. The annual geometric mean exceeded the nutrient criteria more than once in a three-year period. This waterbody was previously listed as impaired on the Verified List for Nutrients (TSI). However, Nutrients (TSI) is being removed from the 303(d) List per Rule 62-303.720(2)(L), F.A.C., because it is no longer assessed to determine impairment. This parameter is being added to the 303(d) List.
Tsalo Apopka | 1340E | Little Lake (Consuella) | Lake | 3F | Nutrients (Total Nitrogen) |  | Chl-a AGM ≤ 6 µg/L, TN AGM ≤ 0.93 mg/L; If Chl-a has Insufficient or No Data to calculate AGM or if Chl-a AGM > 6 µg/L, TN AGM ≤ 0.51 mg/L | NA | 5 | 5 | Impaired | Medium | Annual Geometric Mean(s) 2006 (0.8156 mg/L) 2007 (1.1919 mg/L) 2008 (1.0842 mg/L) 2009 (1.2649 mg/L) 2010 (0.6825 mg/L) 2011 (0.8578 mg/L) 2012 (0.8912 mg/L) 2013 (0.9008 mg/L) | Annual Geometric Mean(s) 2009 (1.2649 mg/L) 2010 (0.6825 mg/L) 2011 (0.8578 mg/L) 2012 (0.8912 mg/L) 2013 (0.9008 mg/L) 2014 (0.6986 mg/L) | This waterbody is impaired for this parameter. The annual geometric mean exceeded the nutrient criteria more than once in a three-year period. This waterbody was previously listed as impaired on the Verified List for Nutrients (TSI). However, Nutrients (TSI) is being removed from the 303(d) List per Rule 62-303.720(2)(L), F.A.C., because it is no longer assessed to determine impairment. This parameter is being added to the 303(d) List.
Tsalo Apopka | 1340E | Little Lake (Consuella) | Lake | 3F | Nutrients (Total Phosphorus) |  | Chl-a AGM ≤ 6 µg/L, TP AGM ≤ 0.03 mg/L; If Chl-a has Insufficient or No Data to calculate AGM or if Chl-a AGM > 6 µg/L, TP AGM ≤ 0.01 mg/L | NA | 5 | 5 | Impaired | Medium | Annual Geometric Mean(s) 2006 (0.0076 mg/L) 2007 (0.0218 mg/L) 2008 (0.0147 mg/L) 2009 (0.0282 mg/L) 2010 (0.0085 mg/L) 2011 (0.0207 mg/L) 2012 (0.0255 mg/L) 2013 (0.0050 mg/L) | Annual Geometric Mean(s) 2009 (0.0282 mg/L) 2010 (0.0085 mg/L) 2011 (0.0207 mg/L) 2012 (0.0255 mg/L) 2013 (0.0050 mg/L) 2014 (0.0050 mg/L) | This waterbody is impaired for this parameter. The annual geometric mean exceeded the nutrient criteria more than once in a three-year period. This waterbody was previously listed as impaired on the Verified List for Nutrients (TSI). However, Nutrients (TSI) is being removed from the 303(d) List per Rule 62-303.720(2)(L), F.A.C., because it is no longer assessed to determine impairment. This parameter is being added to the 303(d) List.
Tsalo Apopka | 1340H | Hernando Lake | Lake | 3F | Mercury (in fish tissue) |  | Exceeds DoH Threshold (> 0.3 mg/kg) | NA | 5 | 5 | Impaired | Medium | Planning List | Impaired | This waterbody is impaired for this parameter based on DOH fish consumption advisory data from 2007 for 17 Largemouth Bass with an average mercury concentration of 0.42 ppm. This parameter is being included on the draft Verified List for review and comment by the public. The Department is in the process of confirming whether each of these new listings are due to the same sources identified in the existing Mercury DEP Adopted – EPA Approved TMDL.
Tsalo Apopka | 1340N | Henderson Lake | Lake | 3F | Mercury (in fish tissue) |  | Exceeds DoH Threshold (> 0.3 mg/kg) | NA | 5 | 5 | Impaired | Medium | Planning List | Impaired | This waterbody is impaired for this parameter based on DOH fish consumption advisory data from 2014 for 12 Largemouth Bass with an average mercury concentration of 0.56 ppm. This parameter is being included on the draft Verified List for review and comment by the public. The Department is in the process of confirming whether each of these new listings are due to the same sources identified in the existing Mercury DEP Adopted – EPA Approved TMDL.
Tsalo Apopka | 1340R | Tsala Apopka Lake (Floral City Arm) | Lake | 3F | Mercury (in fish tissue) |  | Exceeds DoH Threshold (> 0.3 mg/kg) | NA | 5 | 5 | Impaired | Medium | Planning List | Impaired | This waterbody is impaired for this parameter based on DOH fish consumption advisory data from 2011 for 37 Largemouth Bass with an average mercury concentration of 0.46 ppm. This parameter is being included on the draft Verified List for review and comment by the public. The Department is in the process of confirming whether each of these new listings are due to the same sources identified in the existing Mercury DEP Adopted – EPA Approved TMDL.
Lake Panasoffkee | 1342Y | Cherry Lake | Lake | 3F | Mercury (in fish tissue) |  | Exceeds DoH Threshold (> 0.3 mg/kg) | NA | 5 | 5 | Impaired | Medium | Planning List | Impaired | This waterbody is impaired for this parameter based on DOH fish consumption advisory data from 2002 for 13 Largemouth Bass with an average mercury concentration of 0.34 ppm. This parameter is being included on the draft Verified List for review and comment by the public. The Department is in the process of confirming whether each of these new listings are due to the same sources identified in the existing Mercury DEP Adopted – EPA Approved TMDL.
Lake Panasoffkee | 1349A | Lake Deaton | Lake | 3F | Mercury (in fish tissue) |  | Exceeds DoH Threshold (> 0.3 mg/kg) | NA | 5 | 5 | Impaired | Medium | Planning List | Impaired | This waterbody is impaired for this parameter based on DOH fish consumption advisory data from 2009 for 12 Largemouth Bass with an average mercury concentration of 0.32 ppm. This parameter is being included on the draft Verified List for review and comment by the public. The Department is in the process of confirming whether each of these new listings are due to the same sources identified in the existing Mercury DEP Adopted – EPA Approved TMDL.
Lake Panasoffkee | 1351B | Lake Panasoffkee | Lake | 3F | Mercury (in fish tissue) |  | Exceeds DoH Threshold (> 0.3 mg/kg) | 3c | 5 | 5 | Impaired | Medium | Planning List | Impaired | This waterbody is impaired for this parameter based on DOH fish consumption advisory data from 2009 for 12 Largemouth Bass with an average mercury concentration of 0.39 ppm. This parameter is being included on the draft Verified List for review and comment by the public. The Department is in the process of confirming whether each of these new listings are due to the same sources identified in the existing Mercury DEP Adopted – EPA Approved TMDL.
Lake Panasoffkee | 1351B2 | Canal 485A Springs Group | Spring | 3F | Nutrients (Nitrate-Nitrite) |  | ≤ 0.35 mg/L | NA | 5 | 5 | Impaired | Medium | Annual Geometric Mean(s) 2006 (1.1487 mg/L) 2007 (0.2608 mg/L) 2008 (1.0944 mg/L) 2009 (0.6081 mg/L) 2010 (1.4898 mg/L) 2011 (1.3210 mg/L) 2012 (1.3767 mg/L) 2013 (1.3133 mg/L) | Annual Geometric Mean(s) 2009 (0.6081 mg/L) 2010 (1.4898 mg/L) 2011 (1.3210 mg/L) 2012 (1.3767 mg/L) 2013 (1.3133 mg/L) | This waterbody is impaired for this parameter. The annual geometric mean exceeded the criterion more than once in a three-year period. This parameter is being added to the 303(d) List.
Lake Panasoffkee | 1356A | Fenney Spring | Spring | 3F | Nutrients (Nitrate-Nitrite) |  | ≤ 0.35 mg/L | NA | 5 | 5 | Impaired | Medium | Annual Geometric Mean(s) 2006 (0.3832 mg/L) 2007 (0.0752 mg/L) 2008 (0.3011 mg/L) 2009 (0.1718 mg/L) 2010 (0.0586 mg/L) 2011 (0.4949 mg/L) 2013 (0.4883 mg/L) | Annual Geometric Mean(s) 2009 (0.1718 mg/L) 2010 (0.0586 mg/L) 2011 (0.4949 mg/L) 2013 (0.4883 mg/L) | This waterbody is impaired for this parameter. The annual geometric mean exceeded the criterion more than once in a three-year period. This parameter is being added to the 303(d) List.
Upper Withlacoochee | 1378 | Big Gant Canal | Stream | 3F | Nutrients (Macrophytes) |  | LVS C of C ≥ 2.5 and LVS FLEPPC ≤ 25% | NA | 5 | 5 | Impaired | Medium | No Data | 09/23/2014: Avg CofC - 1.38, FLEPPC - 50.96% 12/29/2014: Avg CofC - 1.85, FLEPPC - 46.15% | This waterbody is impaired for this parameter based on failing linear vegetation survey results. This parameter is being added to the 303(d) List.
Upper Withlacoochee | 1466 | Lake Agnes | Lake | 3F | Biology |  | < 2 Failing Bioassessments | NA | 5 | 5 | Impaired | Medium | LVI 21FLA 28101238149007 (03SEP2008: 49; 06AUG2013: 29) 21FLGW 41625 (25APR2012: 40) | LVI 21FLA 28101238149007 (06AUG2013: 29; 05AUG2014: 23) 21FLGW 41625 (25APR2012: 40) | This waterbody is impaired for this parameter based on failing bioassessments and Nutrients has been determined to be the causative pollutant. This parameter is being added to the 303(d) List.
Upper Withlacoochee | 1466 | Lake Agnes | Lake | 3F | Mercury (in fish tissue) |  | Exceeds DoH Threshold (> 0.3 mg/kg) | 3c | 5 | 5 | Impaired | Medium | Planning List | Impaired | This waterbody is impaired for this parameter based on DOH fish consumption advisory data from 2001 for 13 Largemouth Bass with an average mercury concentration of 0.58 ppm. This parameter is being included on the draft Verified List for review and comment by the public. The Department is in the process of confirming whether each of these new listings are due to the same sources identified in the existing Mercury DEP Adopted – EPA Approved TMDL.
Upper Withlacoochee | 1466 | Lake Agnes | Lake | 3F | Nutrients (Chlorophyll-a) |  | ≤ 6 µg/L | NA | 5 | 5 | Impaired | Medium | Annual Geometric Mean(s) 2004 (9.3545 µg/L) 2005 (14.6604 µg/L) 2006 (12.0448 µg/L) 2007 (11.9465 µg/L) 2008 (4.2445 µg/L) 2010 (10.7517 µg/L) 2011 (10.7571 µg/L) 2012 (7.4711 µg/L) 2013 (10.3798 µg/L) | Annual Geometric Mean(s) 2010 (10.7517 µg/L) 2011 (10.7571 µg/L) 2012 (7.4711 µg/L) 2013 (10.3798 µg/L) 2014 (9.5114 µg/L) 2015 (14.2298 µg/L) | This waterbody is impaired for this parameter. The annual geometric mean exceeded the nutrient criteria more than once in a three-year period. This parameter is being added to the 303(d) List.
Upper Withlacoochee | 1466 | Lake Agnes | Lake | 3F | Nutrients (Total Nitrogen) |  | Chl-a AGM ≤ 6 µg/L, TN AGM ≤ 0.93 mg/L; If Chl-a has Insufficient or No Data to calculate AGM or if Chl-a AGM > 6 µg/L, TN AGM ≤ 0.51 mg/L | NA | 5 | 5 | Impaired | Medium | Annual Geometric Mean(s) 2004 (0.6206 mg/L) 2005 (0.5994 mg/L) 2006 (0.6326 mg/L) 2007 (0.4460 mg/L) 2008 (0.3318 mg/L) 2009 (0.5428 mg/L) 2010 (0.6961 mg/L) 2011 (0.7639 mg/L) 2012 (0.6393 mg/L) 2013 (0.6517 mg/L) | Annual Geometric Mean(s) 2009 (0.5428 mg/L) 2010 (0.6961 mg/L) 2011 (0.7639 mg/L) 2012 (0.6393 mg/L) 2013 (0.6517 mg/L) 2014 (0.6743 mg/L) 2015 (0.8198 mg/L) | This waterbody is impaired for this parameter. The annual geometric mean exceeded the nutrient criteria more than once in a three-year period. This parameter is being added to the 303(d) List.
Upper Withlacoochee | 1466 | Lake Agnes | Lake | 3F | Nutrients (Total Phosphorus) |  | Chl-a AGM ≤ 6 µg/L, TP AGM ≤ 0.03 mg/L; If Chl-a has Insufficient or No Data to calculate AGM or if Chl-a AGM > 6 µg/L, TP AGM ≤ 0.01 mg/L | NA | 5 | 5 | Impaired | Medium | Annual Geometric Mean(s) 2004 (0.0401 mg/L) 2005 (0.0430 mg/L) 2007 (0.0188 mg/L) 2008 (0.0230 mg/L) 2009 (0.0283 mg/L) 2010 (0.0355 mg/L) 2011 (0.0459 mg/L) 2012 (0.0278 mg/L) 2013 (0.0450 mg/L) | Annual Geometric Mean(s) 2009 (0.0283 mg/L) 2010 (0.0355 mg/L) 2011 (0.0459 mg/L) 2012 (0.0278 mg/L) 2013 (0.0450 mg/L) 2014 (0.0396 mg/L) 2015 (0.0348 mg/L) | This waterbody is impaired for this parameter. The annual geometric mean exceeded the nutrient criteria more than once in a three-year period. This parameter is being added to the 303(d) List.
Upper Withlacoochee | 1484A | Lake Tennessee | Lake | 3F | Nutrients (Total Nitrogen) |  | Chl-a AGM ≤ 6 µg/L, TN AGM ≤ 0.93 mg/L; If Chl-a has Insufficient or No Data to calculate AGM or if Chl-a AGM > 6 µg/L, TN AGM ≤ 0.51 mg/L | NA | 5 | 5 | Impaired | Medium | Annual Geometric Mean(s) 2005 (1.0724 mg/L) 2006 (0.8161 mg/L) 2007 (1.2365 mg/L) 2008 (0.7759 mg/L) 2009 (0.5514 mg/L) 2010 (0.6237 mg/L) 2011 (0.7038 mg/L) 2012 (0.5586 mg/L) 2013 (0.4869 mg/L) | Annual Geometric Mean(s) 2009 (0.5514 mg/L) 2010 (0.6237 mg/L) 2011 (0.7038 mg/L) 2012 (0.5586 mg/L) 2013 (0.4869 mg/L) 2014 (0.6066 mg/L) 2015 (0.5363 mg/L) | This waterbody is impaired for this parameter. The annual geometric mean exceeded the nutrient criteria more than once in a three-year period. This waterbody was previously listed as impaired on the Verified List for Nutrients (TSI). However, Nutrients (TSI) is being removed from the 303(d) List per Rule 62-303.720(2)(L), F.A.C., because it is no longer assessed to determine impairment. This parameter is being added to the 303(d) List.
1 Florida's waterbody classifications are defined as:
1 - Potable water supplies
2 - Shellfish propagation or harvesting
3F - Recreation, propagation, and maintenance of a healthy, well-balanced population of fish and wildlife in fresh water
3M - Recreation, propagation, and maintenance of a healthy, well-balanced population of fish and wildlife in marine water
4 - Agricultural water supplies
5 - Navigation, utility, and industrial use
2 The Cycle 1 assessment was completed in 2006 and included data from that Verified Period (January 1, 1998 through June 30, 2005).
The Cycle 2 assessment was completed in 2010 and includes data from the Verified Period (January 1, 2003 through June 30, 2010).
3 The Cycle 3 assessment is the current assessment and includes data from the Planning Period (January 1, 2004 through December 31, 2013) and the Verified Period (January 1, 2009 through June 30, 2016).
† EPA's Integrated Report Category:
1 - Attains all designated uses.
2 - Attains some designated uses and insufficient or no information or data are present to determine if remaining uses are attained.
3a - No data and information are present to determine if any designated use is attained.
3b - Some data and information are present but not enough to determine if any designated use is attained.
3c - Enough data and information are present to determine that one or more designated uses may not be attained according to the Planning List methodology.
4a - Impaired for one or more designated uses but does not require TMDL development because a TMDL has already been completed.
4b - Impaired for one or more designated uses but does not require TMDL development because the water will attain water quality standards due to existing or proposed measures.
4c - Impaired for one or more criteria or designated uses but does not require TMDL development because impairment is not caused by a pollutant.
4d - Waterbody indicates nonattainment of water quality standards, but the Department does not have enough information to determine a causative pollutant; or current data show a potentially adverse trend in nutrients or nutrient response variables; or
there are exceedances of stream nutrient thresholds, but the Department does not have enough information to fully assess nonattainment of the stream nutrient standard.
4e - Waterbody indicates nonattainment of water quality standards and pollution control mechanisms or restoration activities are in progress or planned to address nonattainment of water quality standards, but the Department does not have enough information
to fully evaluate whether proposed pollution mechanisms will result in attainment of water quality standards.
5 - Water quality standards are not attained and a TMDL is required.
4 TMDL priorities of High, Medium, and Low are determined per rule 62-303.500, F.A.C. For Mercury (In Fish Tissue) Listings, a statewide TMDL for mercury was adopted in 2012.
5 Where data are presented as x/y, x represents the number of exceedances and y represents the total number of samples;
except for “Fecal Coliform (3)”, where x represents the number of stations where the median value was exceeded, and y represents the total number of stations that have sufficient data to calculate the median value in the WBID.
^ Beach advisories are based on FL Dept of Health Enterococcus criterion of >103 CFU/100mL. Beach advisory data are provided by the Florida Department of Health 2015 Beach Advisories.
Fish advisory data are provided by the Florida Department of Health 2016 Fish Advisories.
Abbreviations: WBID - Waterbody Identification; NA - Not Applicable, does not apply, or was not assessed in the previous cycle (i.e. it's a new WBID, waterbody type change, etc.);
ENR - Estuary Nutrient Region; AAM - Annual Arithmetic Mean; AGM - Annual Geometric Mean; LTA - Long Term Average; LTAAM - Long Term Annual Arithmetic Mean. Q1 - Quarter 1; Q2 - Quarter 2; Q3 - Quarter 3; Q4 - Quarter 4.
The Group 4 Withlacoochee Draft Verified List is based on IWR Run 52 and the Impaired Waters Rule (IWR), Chapter 62-303, Florida Administrative Code, with the effective date of February 17, 2016.