## Final VL
OGC Case Number | Group Name | Planning Unit | WBID | Waterbody Name | Waterbody Type | Waterbody Class 1 | 1998 303(d) Parameter of Concern | Parameters Assessed Using the Impaired Surface Waters Rule (IWR) | Pollutant of Concern for Dissolved Oxygen/Biology Assessment | Criterion Concentration or Threshold Not Met | † Previous Cycle Summary Assessment Category 2 | † Cycle 2 Assessment Category 3 | † Integrated Report Category Summary Assessment | Summary Assessment Status | Priority for TMDL Development 4 | Verified Period Assessment Data 5 | Comments | Action
15-1544 | Springs Coast | Anclote River / Coastal Pinellas County | 1716D | Clam Bayou Drain (TIDAL) | Estuary | 3M |  | PAH (in fish tissue) |  | ≤ 0.031 ug/L annual average; Target Fish Concentration ≤ 0.00093 mg/Kg | NA | 5 | 5 | Impaired | Medium | Assessment based on DEP Fish Tissue Studies | This waterbody is impaired for this parameter based on fish tissue sample data collected by the Department of Environmental Protection from 2011 for 12 Striped Mullet with a fish tissue sample concentration of 0.00616 mg/Kg. The total PAHs target fish concentration of 0.00093 mg/Kg is equivalent to the water quality criterion (annual average of 0.031 µg/L). This parameter is being added to the 303(d) List. | Add to the Verified List
1 Florida's waterbody classifications are defined as:
1 - Potable water supplies
2 - Shellfish propagation or harvesting
3F - Recreation, propagation, and maintenance of a healthy, well-balanced population of fish and wildlife in fresh water
3M - Recreation, propagation, and maintenance of a healthy, well-balanced population of fish and wildlife in marine water
4 - Agricultural water supplies
5 - Navigation, utility, and industrial use
2 The Cycle 1 assessment was revised and readopted in 2009 and included data from that Verified Period (January 1, 1999 through June 30, 2006).
3 The Cycle 2 assessment is the current assessment and includes data from the Planning Period (January 1, 1999 through December 31, 2008) and the Verified Period (January 1, 2004 through June 30, 2011).
† EPA's Integrated Report Category:
1 - Attains all designated uses
2 - Attains some designated uses and insufficient or no information or data are present to determine if remaining uses are attained
3a - No data and information are present to determine if any designated use is attained
3b - Some data and information are present but not enough to determine if any designated use is attained
3c - Enough data and information are present to determine that one or more designated uses may not be attained according to the Planning List methodology
4a - Impaired for one or more designated uses but does not require TMDL development because a TMDL has already been completed.
4b - Impaired for one or more designated uses but does not require TMDL development because the water will attain water quality standards due to existing or proposed measures.
4c - Impaired for one or more criteria or designated uses but does not require TMDL development because impairment is not caused by a pollutant.
4d - Waterbody indicates nonattainment of water quality standards, but the Department does not have enough information to determine a causative pollutant; or current data show a potentially adverse trend in nutrients or nutrient response variables; or
there are exceedances of stream nutrient thresholds, but the Department does not have enough information to fully assess nonattainment of the stream nutrient standard.
4e - Waterbody indicates nonattainment of water quality standards and pollution control mechanisms or restoration activities are in progress or planned to address nonattainment of water quality standards, but the Department does not have enough information
to fully evaluate whether proposed pollution mechanisms will result in attainment of water quality standards.
5 - Water quality standards are not attained and a TMDL is required.
4 TMDL priorities of High, Medium, and Low are determined per rule 62-303.500, F.A.C. For Mercury (In Fish Tissue) Listings, a statewide TMDL for mercury was adopted in 2012.
5 Where data are presented as x/y, x represents the number of exceedances and y represents the total number of samples;
except for “Fecal Coliform (3)”, where x represents the number of stations where the median value was exceeded, and y represents the total number of stations that have sufficient data to calculate the median value in the WBID.
Fish advisory data are provided by the Florida Department of Health 2014 Fish Advisories.
Abbreviations: WBID - Waterbody Identification; NA - Not Applicable, does not apply, or was not assessed in the previous cycle (i.e. it's a new WBID, waterbody type change, etc.);
PAH - Polycyclic Aromatic Hydrocarbons.
The Group 5 Springs Coast Verified List is based on IWR Run 44x.