## Sheet1
OGC Case Number | WBID | Waterbody Name | Waterbody Type | Waterbody Class 1 | Parameters Assessed Using the Impaired Surface Waters Rule (IWR) | Pollutant of Concern for Dissolved Oxygen/Biology Assessment | Criterion Concentration or Threshold Not Met | † Previous Cycle Summary Assessment Category 2 | † Cycle 3 Assessment Category 3 | † Integrated Report Category Summary Assessment | Summary Assessment Status | Priority for TMDL Development 4 | Planning Period Assessment Data 5 | Verified Period Assessment Data 5 | Comments
18-0266 | 8073 | Key West And Outlying Islands | Coastal | 3M | Nutrients (Total Nitrogen) |  | ENRG1 AGM ≤ 0.25 mg/L ENRG2 AGM ≤ 0.23 mg/L ENRG3 AGM ≤ 0.21 mg/L ENRG4 AGM ≤ 0.21 mg/L ENRG6 AGM ≤ 0.17 mg/L | NA | 5 | 5 | Impaired | Medium | ENRG2 (AGM) No Data ENRG3 (AGM) No Data ENRG4 (AGM) No Data ENRG6 (AGM) No Data | ENRG1 (AGM) 2016 (0.26 mg/L) 2017 (0.32 mg/L) ENRG2 (AGM) 2016 (0.34 mg/L) 2017 (0.26 mg/L) ENRG3 (AGM) 2016 (0.25 mg/L) 2017 (0.26 mg/L) ENRG4 (AGM) 2016 (0.29 mg/L) 2017 (0.23 mg/L) ENRG6 (AGM) Insufficient Data | This waterbody is impaired for this parameter because the annual geometric means exceeded the criterion more than once in a three year period during the verified period. This parameter is being added to the Verified List and the department is requesting EPA add to the 303(d) List.
18-0267 | 8079 | Atlantic Ocean (Monroe County; Cudjoe Key-Key West) | Coastal | 3M | Nutrients (Total Nitrogen) |  | ENRG3 AGM ≤ 0.21 mg/L ENRG6 AGM ≤ 0.17 mg/L | NA | 5 | 5 | Impaired | Medium | ENRG3 (AGM) No Data ENRG6 (AGM) No Data | ENRG3 (AGM) 2016 (0.28 mg/L) 2017 (0.25 mg/L) ENRG6 (AGM) 2016 (0.23 mg/L) 2017 (0.25 mg/L) | This waterbody is impaired for this parameter because the annual geometric means exceeded the criterion more than once in a three year period during the verified period. This parameter is being added to the Verified List and the department is requesting EPA add to the 303(d) List.
18-0268 | 8080 | Atlantic Ocean (Monroe County; Bahia Honda-Cudjoe Key) | Coastal | 3M | Nutrients (Total Nitrogen) |  | ENRG3 AGM ≤ 0.21 mg/L ENRG6 AGM ≤ 0.17 mg/L | NA | 5 | 5 | Impaired | Medium | ENRG3 (AGM) 2005 (0.17 mg/L) 2006 (0.22 mg/L) 2007 (0.25 mg/L) 2008 (0.22 mg/L) 2009 (0.22 mg/L) 2010 (0.23 mg/L) 2012 (0.23 mg/L) ENRG6 (AGM) No Data | ENRG3 (AGM) 2016 (0.33 mg/L) 2017 (0.23 mg/L) ENRG6 (AGM) 2016 (0.28 mg/L) 2017 (0.23 mg/L) | This waterbody is impaired for this parameter because the annual geometric means exceeded the criterion more than once in a three year period during the verified period. This parameter is being added to the Verified List and the department is requesting EPA add to the 303(d) List.
1 Florida's waterbody classifications are defined as:
1 - Potable water supplies
2 - Shellfish propagation or harvesting
3F - Recreation, propagation, and maintenance of a healthy, well-balanced population of fish and wildlife in fresh water
3M - Recreation, propagation, and maintenance of a healthy, well-balanced population of fish and wildlife in marine water
4 - Agricultural water supplies
5 - Navigation, utility, and industrial use
2 The Cycle 1 assessment was completed in 2009 and included data from that assessment period (January 1, 1994 through June 30, 2006).
The Cycle 2 assessment was completed in 2012 and included data from that assessment period (January 1, 1999 through June 30, 2011).
3 The Cycle 3 assessment is the current assessment and includes data from the Planning Period (January 1, 2005 through December 31, 2014) and the Verified Period (January 1, 2010 through June 30, 2017).
† EPA's Integrated Report Category:
1 - Attains all designated uses.
2 - Attains some designated uses and insufficient or no information or data are present to determine if remaining uses are attained.
3a - No data and information are present to determine if any designated use is attained.
3b - Some data and information are present but not enough to determine if any designated use is attained.
3c - Enough data and information are present to determine that one or more designated uses may not be attained according to the Planning List methodology.
4a - Impaired for one or more designated uses but does not require TMDL development because a TMDL has already been completed.
4b - Impaired for one or more designated uses but does not require TMDL development because the water will attain water quality standards due to existing or proposed measures.
4c - Impaired for one or more criteria or designated uses but does not require TMDL development because impairment is not caused by a pollutant.
4d - Waterbody indicates nonattainment of water quality standards, but the Department does not have enough information to determine a causative pollutant; or current data show a potentially adverse trend in nutrients or nutrient response variables; or
there are exceedances of stream nutrient thresholds, but the Department does not have enough information to fully assess nonattainment of the stream nutrient standard.
4e - Waterbody indicates nonattainment of water quality standards and pollution control mechanisms or restoration activities are in progress or planned to address nonattainment of water quality standards, but the Department does not have enough information
to fully evaluate whether proposed pollution mechanisms will result in attainment of water quality standards.
5 - Water quality standards are not attained and a TMDL is required.
4 TMDL priorities of High, Medium, and Low are determined per rule 62-303.500, F.A.C. For Mercury (In Fish Tissue) Listings, a statewide TMDL for mercury was adopted in 2012.
5 Where data are presented as x/y, x represents the number of exceedances and y represents the total number of samples.
^ Beach advisories are based on FL Dept of Health Enterococcus criterion of >70 CFU/100mL. Beach advisory data are provided by the Florida Department of Health 2016 Beach Advisories.
Fish advisory data are provided by the Florida Department of Health 2017 Fish Advisories.
Abbreviations: WBID - Waterbody Identification; NA - Not Applicable, does not apply, or was not assessed in the previous cycle (i.e. it's a new WBID, waterbody type change, etc.);
ENR - Estuary Nutrient Region; AAM - Annual Arithmetic Mean; AGM - Annual Geometric Mean; LTA - Long Term Average; LTAAM - Long Term Annual Arithmetic Mean.
The Group 5 Florida Keys Final Verified List is based on IWR Run 54_2 and the Impaired Waters Rule (IWR), Chapter 62-303, Florida Administrative Code, with the effective date of February 17, 2016.