## Sheet1
OGC Case Number | WBID | Waterbody Name | Waterbody Type | Waterbody Class 1 | Parameters Assessed Using the Impaired Surface Waters Rule (IWR) | Criterion Concentration or Threshold Not Met | † Previous Cycle Summary Assessment Category 2 | † Cycle 3 Assessment Category 3 | † Integrated Report Category Summary Assessment | Summary Assessment Status | Planning Period Assessment Data 4 | Verified Period Assessment Data 4 | Comments
18-0479 | 2924 | Mosquito Lagoon | Estuary | 2 | Mercury (in fish tissue) | Exceeds DoH Threshold (> 0.3 ppm) | 5 | 4a | 4a | Delist (TMDL Complete) | Assessment based on DOH Fish Tissue Studies | Assessment based on DOH Fish Tissue Studies | This waterbody is impaired for this parameter based on DOH fish consumption advisory data from 2005 - 2008 for 76 King Mackerel with an average mercury concentration of 0.5 ppm. This parameter is being placed in category 4a because there is a DEP Adopted - EPA Approved Mercury TMDL. The department is removing it from the Verified List and requesting EPA remove this parameter from the 303(d) List.
18-0480 | 2924B1 | Mosquito Lagoon (Shellfish Portion) | Estuary | 2 | Mercury (in fish tissue) | Exceeds DoH Threshold (> 0.3 ppm) | 5 | 4a | 4a | Delist (TMDL Complete) | Assessment based on DOH Fish Tissue Studies | Assessment based on DOH Fish Tissue Studies | This waterbody is impaired for this parameter based on DOH fish consumption advisory data from 2005 - 2008 for 76 King Mackerel with an average mercury concentration of 0.5 ppm. This parameter is being placed in category 4a because there is a DEP Adopted - EPA Approved Mercury TMDL. The department is removing it from the Verified List and requesting EPA remove this parameter from the 303(d) List.
18-0481 | 2924B2 | Mosquito Lagoon | Estuary | 2 | Mercury (in fish tissue) | Exceeds DoH Threshold (> 0.3 ppm) | 5 | 4a | 4a | Delist (TMDL Complete) | Assessment based on DOH Fish Tissue Studies | Assessment based on DOH Fish Tissue Studies | This waterbody is impaired for this parameter based on DOH fish consumption advisory data from 2005 - 2008 for 76 King Mackerel with an average mercury concentration of 0.5 ppm. This parameter is being placed in category 4a because there is a DEP Adopted - EPA Approved Mercury TMDL. The department is removing it from the Verified List and requesting EPA remove this parameter from the 303(d) List.
18-0482 | 2942A | Turnbull Creek (Marine Segment) | Estuary | 3M | Mercury (in fish tissue) | Exceeds DoH Threshold (> 0.3 ppm) | 5 | 4a | 4a | Delist (TMDL Complete) | Assessment based on DOH Fish Tissue Studies | Assessment based on DOH Fish Tissue Studies | This waterbody is impaired for this parameter based on DOH fish consumption advisory data from 2005 - 2008 for 76 King Mackerel with an average mercury concentration of 0.5 ppm. This parameter is being placed in category 4a because there is a DEP Adopted - EPA Approved Mercury TMDL. The department is removing it from the Verified List and requesting EPA remove this parameter from the 303(d) List.
18-0483 | 2942B | Turnbull Creek (Freshwater Segment) | Stream | 3F | Nutrients (Historic Chlorophyll-a) | NA | 5 | NA | NA | Delist (Not Applicable) | No Data | No Data | This waterbody was previously listed as impaired on the Verified List for this parameter. The department is removing it from the Verified List and requesting EPA remove this parameter from the 303(d) List because it is no longer assessed to determine impairment, per 62-303.720(2)(L), F.A.C.
18-0484 | 2963A1 | Indian River above Sebastian Inlet | Estuary | 2 | Mercury (in fish tissue) | Exceeds DoH Threshold (> 0.3 ppm) | 5 | 4a | 4a | Delist (TMDL Complete) | Assessment based on DOH Fish Tissue Studies | Assessment based on DOH Fish Tissue Studies | This waterbody is impaired for this parameter based on DOH fish consumption advisory data from 2005 - 2008 for 76 King Mackerel with an average mercury concentration of 0.5 ppm. This parameter is being placed in category 4a because there is a DEP Adopted - EPA Approved Mercury TMDL. The department is removing it from the Verified List and requesting EPA remove this parameter from the 303(d) List.
18-0485 | 2963B1 | Indian River above Melbourne Causeway | Estuary | 2 | Mercury (in fish tissue) | Exceeds DoH Threshold (> 0.3 ppm) | 5 | 4a | 4a | Delist (TMDL Complete) | Assessment based on DOH Fish Tissue Studies | Assessment based on DOH Fish Tissue Studies | This waterbody is impaired for this parameter based on DOH fish consumption advisory data from 2005 - 2008 for 76 King Mackerel with an average mercury concentration of 0.5 ppm. This parameter is being placed in category 4a because there is a DEP Adopted - EPA Approved Mercury TMDL. The department is removing it from the Verified List and requesting EPA remove this parameter from the 303(d) List.
18-0486 | 2963C1 | Indian River above Melbourne Causeway | Estuary | 2 | Mercury (in fish tissue) | Exceeds DoH Threshold (> 0.3 ppm) | 5 | 4a | 4a | Delist (TMDL Complete) | Assessment based on DOH Fish Tissue Studies | Assessment based on DOH Fish Tissue Studies | This waterbody is impaired for this parameter based on DOH fish consumption advisory data from 2005 - 2008 for 76 King Mackerel with an average mercury concentration of 0.5 ppm. This parameter is being placed in category 4a because there is a DEP Adopted - EPA Approved Mercury TMDL. The department is removing it from the Verified List and requesting EPA remove this parameter from the 303(d) List.
18-0487 | 2963D1 | Indian River above 520 Causeway | Estuary | 2 | Mercury (in fish tissue) | Exceeds DoH Threshold (> 0.3 ppm) | 5 | 4a | 4a | Delist (TMDL Complete) | Assessment based on DOH Fish Tissue Studies | Assessment based on DOH Fish Tissue Studies | This waterbody is impaired for this parameter based on DOH fish consumption advisory data from 2005 - 2008 for 76 King Mackerel with an average mercury concentration of 0.5 ppm. This parameter is being placed in category 4a because there is a DEP Adopted - EPA Approved Mercury TMDL. The department is removing it from the Verified List and requesting EPA remove this parameter from the 303(d) List.
18-0488 | 2963E | Indian River above NASA Causeway | Estuary | 3M | Mercury (in fish tissue) | NA | 5 | NA | NA | Delist (Retired WBID) | NA | NA | This waterbody has been retired and all associated data have been re-assigned to WBID 2963EA. WBID 2963EA is also being delisted for this parameter and is not being added to the 303(d) List. The department is removing it from the Verified List and requesting EPA remove this parameter from the 303(d) List.
18-0489 | 2963EA | Indian River above NASA Causeway | Estuary | 2 | Mercury (in fish tissue) | Exceeds DoH Threshold (> 0.3 ppm) | 5 | 4a | 4a | Delist (TMDL Complete) | Assessment based on DOH Fish Tissue Studies | Assessment based on DOH Fish Tissue Studies | This waterbody is impaired for this parameter based on DOH fish consumption advisory data from 2005 - 2008 for 76 King Mackerel with an average mercury concentration of 0.5 ppm. This parameter is being placed in category 4a because there is a DEP Adopted - EPA Approved Mercury TMDL. The department is removing it from the Verified List and requesting EPA remove this parameter from the 303(d) List.
18-0490 | 2963F | Indian River above Max Brewer Causeway | Estuary | 2 | Copper | NA | 5 | NA | NA | Delist (Retired WBID) | NA | NA | This waterbody has been retired and all associated data has been re-assigned to WBIDs 2963F1, 2963F2 2963F3, 2963EA, and 2924. WBID 2963F1 has been retired and all associated data has been re-assigned to WBIDs 2963F2, 2963F3, 2963EA, and 2924. WBID 2963F2 is not impaired for this parameter and is not being added to the 303(d) List. WBID 2963F3 is not impaired and is being delisted for this parameter. WBID 2963EA is not impaired for this parameter and is not being added to the 303(d) List. WBID 2924 is not impaired for this parameter and is not being added to the 303(d) List. The department is removing it from the Verified List and requesting EPA remove this parameter from the 303(d) List.
18-0491 | 2963F | Indian River above Max Brewer Causeway | Estuary | 2 | Nickel | NA | 5 | NA | NA | Delist (Retired WBID) | NA | NA | This waterbody has been retired and all associated data has been re-assigned to WBIDs 2963F1, 2963F2 2963F3, 2963EA, and 2924. WBID 2963F1 has been retired and all associated data has been re-assigned to WBIDs 2963F2, 2963F3, 2963EA, and 2924. WBID 2963F2 is not impaired for this parameter and is not being added to the 303(d) List. WBID 2963F3 is not impaired and is being delisted for this parameter. WBID 2963EA is not impaired for this parameter and is not being added to the 303(d) List. WBID 2924 is not impaired for this parameter and is not being added to the 303(d) List. The department is removing it from the Verified List and requesting EPA remove this parameter from the 303(d) List.
18-0492 | 2963F1 | Indian River above Max Brewer Causeway | Estuary | 2 | Mercury (in fish tissue) | NA | 5 | NA | NA | Delist (Retired WBID) | NA | NA | This waterbody has been retired and all associated data have been re-assigned to WBIDs 2963F2 and 2963F3. WBIDs 2963F2 and 2963F3 are impaired this parameter and are being included on the draft Verified List for review and comment by the public. The department is in the process of confirming whether each listing is due to the same sources identified in the existing DEP Adopted - EPA Approved Mercury TMDL. The department is removing it from the Verified List and requesting EPA remove this parameter from the 303(d) List.
18-0493 | 2963F3 | Indian River above Max Brewer Causeway | Estuary | 2 | Copper | ≤ 3.7 µg/L | 5 | 2 | 2 | Delist (Not Impaired) | 3/27 | 1/55 | This waterbody is not impaired for this parameter based on the number of exceedances for the sample size. This parameter is being removed from the Verified List and the department is requesting EPA remove this parameter from the 303(d) List.
18-0494 | 2963F3 | Indian River above Max Brewer Causeway | Estuary | 2 | Nickel | ≤ 8.3 µg/L | 5 | 2 | 2 | Delist (Not Impaired) | 0/52 | 0/105 | This waterbody is not impaired for this parameter based on the number of exceedances for the sample size. The department is removing it from the Verified List and requesting EPA remove this parameter from the 303(d) List.
18-0495 | 3028 | Addison Creek | Estuary | 3M | Dissolved Oxygen (Percent Saturation) | ≥ 42 % | 5 | 4a | 4a | Delist (TMDL Complete) | 26/111 | 9/37 | This waterbody is not impaired for this parameter but does not meet the delisting requirements of Table 4 described in 62-303.720, F.A.C. This parameter is being placed in category 4a because there is a DEP adopted Dissolved Oxygen and Nutrient TMDL that is pending EPA approval. The department is removing it from the Verified List and requesting EPA remove this parameter from the 303(d) List.
18-0496 | 3044A | Newfound Harbor | Estuary | 2 | Mercury (in fish tissue) | Exceeds DoH Threshold (> 0.3 ppm) | 5 | 4a | 4a | Delist (TMDL Complete) | Assessment based on DOH Fish Tissue Studies | Assessment based on DOH Fish Tissue Studies | This waterbody is impaired for this parameter based on DOH fish consumption advisory data from 2005 - 2008 for 76 King Mackerel with an average mercury concentration of 0.5 ppm. This parameter is being placed in category 4a because there is a DEP Adopted - EPA Approved Mercury TMDL. The department is removing it from the Verified List and requesting EPA remove this parameter from the 303(d) List.
18-0497 | 3044B | Sykes Creek / Barge Canal | Estuary | 3M | Mercury (in fish tissue) | Exceeds DoH Threshold (> 0.3 ppm) | 5 | 4a | 4a | Delist (TMDL Complete) | Assessment based on DOH Fish Tissue Studies | Assessment based on DOH Fish Tissue Studies | This waterbody is impaired for this parameter based on DOH fish consumption advisory data from 2005 - 2008 for 76 King Mackerel with an average mercury concentration of 0.5 ppm. This parameter is being placed in category 4a because there is a DEP Adopted - EPA Approved Mercury TMDL. The department is removing it from the Verified List and requesting EPA remove this parameter from the 303(d) List.
18-0498 | 3044B | Sykes Creek / Barge Canal | Estuary | 3M | Nutrients (Chlorophyll-a) | ENRAA10 AGM ≤ 7.3 µg/L | 5 | 4a | 4a | Delist (TMDL Complete) | ENRAA10 (AGM) 2005 (4.0 µg/L) 2006 (4.7 µg/L) 2007 (5.7 µg/L) 2008 (7.6 µg/L) 2009 (11.2 µg/L) 2010 (15.2 µg/L) 2011 (37.8 µg/L) 2012 (5.5 µg/L) 2013 (7.0 µg/L) 2014 (8.9 µg/L) | ENRAA10 (AGM) 2010 (15.2 µg/L) 2011 (37.8 µg/L) 2012 (5.5 µg/L) 2013 (7.0 µg/L) 2014 (8.9 µg/L) 2015 (11.4 µg/L) 2016 (18.7 µg/L) | This waterbody is impaired for this parameter and is being placed in category 4a because there is a DEP Adopted - EPA Approved Nutrient TMDL. The department is removing it from the Verified List and requesting EPA remove this parameter from the 303(d) List.
18-0499 | 3057A | Banana River below 520 Causeway | Estuary | 2 | Mercury (in fish tissue) | Exceeds DoH Threshold (> 0.3 ppm) | 5 | 4a | 4a | Delist (TMDL Complete) | Assessment based on DOH Fish Tissue Studies | Assessment based on DOH Fish Tissue Studies | This waterbody is impaired for this parameter based on DOH fish consumption advisory data from 2005 - 2008 for 76 King Mackerel with an average mercury concentration of 0.5 ppm. This parameter is being placed in category 4a because there is a DEP Adopted - EPA Approved Mercury TMDL. The department is removing it from the Verified List and requesting EPA remove this parameter from the 303(d) List.
18-0500 | 3057B | Banana River above 520 Causeway | Estuary | 2 | Mercury (in fish tissue) | Exceeds DoH Threshold (> 0.3 ppm) | 5 | 4a | 4a | Delist (TMDL Complete) | Assessment based on DOH Fish Tissue Studies | Assessment based on DOH Fish Tissue Studies | This waterbody is impaired for this parameter based on DOH fish consumption advisory data from 2005 - 2008 for 76 King Mackerel with an average mercury concentration of 0.5 ppm. This parameter is being placed in category 4a because there is a DEP Adopted - EPA Approved Mercury TMDL. The department is removing it from the Verified List and requesting EPA remove this parameter from the 303(d) List.
18-0501 | 3057C | Banana River above Barge Canal | Estuary | 3M | Fecal Coliform (SEAS Classification) | Exceeds Shellfish Evaluation & Assessment Section (SEAS) thresholds | NA | NA | NA | Delist (Not Applicable) | NA | NA | This waterbody was previously listed as impaired on the Verified List for this parameter. The department is requesting EPA remove this parameter from the 303(d) List because it is no longer assessed to determine impairment, per 62-303.720(2)(L), F.A.C.
18-0502 | 3057C | Banana River above Barge Canal | Estuary | 3M | Mercury (in fish tissue) | Exceeds DoH Threshold (> 0.3 ppm) | 5 | 4a | 4a | Delist (TMDL Complete) | Assessment based on DOH Fish Tissue Studies | Assessment based on DOH Fish Tissue Studies | This waterbody is impaired for this parameter based on DOH fish consumption advisory data from 2005 - 2008 for 76 King Mackerel with an average mercury concentration of 0.5 ppm. This parameter is being placed in category 4a because there is a DEP Adopted - EPA Approved Mercury TMDL. The department is removing it from the Verified List and requesting EPA remove this parameter from the 303(d) List.
18-0503 | 3081 | Horse Creek (Fresh Segment) | Stream | 3F | Nutrients (Historic Chlorophyll-a) | NA | 5 | NA | NA | Delist (Not Applicable) | No Data | No Data | This waterbody was previously listed as impaired on the Verified List for this parameter. The department is removing it from the Verified List and requesting EPA remove this parameter from the 303(d) List because it is no longer assessed to determine impairment, per 62-303.720(2)(L), F.A.C.
18-0504 | 3081 | Horse Creek (Fresh Segment) | Stream | 3F | Mercury (in fish tissue) | Exceeds DoH Threshold (> 0.3 ppm) | 5 | 3a | 3a | Delist (Analysis Flaw) | No Data | No Data | This waterbody has no data available to assess for this parameter. This parameter is being delisted from the Verified List based on a flaw in the original analysis; the waterbody class was changed from 3M to 3F, so the original data used to assess the waterbody is no longer applicable. This WBID was included in the statewide Mercury TMDL. The department is removing it from the Verified List and requesting EPA remove this parameter from the 303(d) List.
18-0505 | 3082 | Eau Gallie River | Estuary | 3M | Nutrients (Historic Chlorophyll-a) | NA | 5 | NA | NA | Delist (Not Applicable) | No Data | No Data | This waterbody was previously listed as impaired on the Verified List for this parameter. The department is removing it from the Verified List and requesting EPA remove this parameter from the 303(d) List because it is no longer assessed to determine impairment, per 62-303.720(2)(L), F.A.C.
18-0506 | 3082 | Eau Gallie River | Estuary | 3M | Mercury (in fish tissue) | Exceeds DoH Threshold (> 0.3 ppm) | 5 | 4a | 4a | Delist (TMDL Complete) | Assessment based on DOH Fish Tissue Studies | Assessment based on DOH Fish Tissue Studies | This waterbody is impaired for this parameter based on DOH fish consumption advisory data from 2005 - 2008 for 76 King Mackerel with an average mercury concentration of 0.5 ppm. This parameter is being placed in category 4a because there is a DEP Adopted - EPA Approved Mercury TMDL. The department is removing it from the Verified List and requesting EPA remove this parameter from the 303(d) List.
18-0507 | 3082 | Eau Gallie River | Estuary | 3M | Nutrients (Chlorophyll-a) | ≤ 11 µg/L | 5 | 4a | 4a | Delist (TMDL Complete) | AGM 2005 (8 µg/L) 2006 (4 µg/L) 2007 (4 µg/L) 2008 (9 µg/L) 2009 (18 µg/L) 2010 (18 µg/L) 2011 (20 µg/L) 2012 (30 µg/L) 2013 (16 µg/L) 2014 (12 µg/L) | AGM 2010 (18 µg/L) 2011 (20 µg/L) 2012 (30 µg/L) 2013 (16 µg/L) 2014 (12 µg/L) 2015 (13 µg/L) 2016 (14 µg/L) | This waterbody is impaired for this parameter because the annual geometric means exceeded the nutrient threshold more than once in a three year period. This parameter is being placed in category 4a because there is a DEP Adopted Dissolved Oxygen and Nutrient TMDL that is pending EPA approval. The department is removing it from the Verified List and requesting EPA remove this parameter from the 303(d) List.
18-0508 | 3082 | Eau Gallie River | Estuary | 3M | Dissolved Oxygen (Percent Saturation) | ≥ 42 % | 5 | 2 | 2 | Delist (Not Impaired) | 38/531 | 18/201 | This waterbody is not impaired for this parameter based on the number of exceedances for the sample size. There is a DEP adopted Dissolved Oxygen and Nutrient TMDL that is pending EPA approval. The department is removing it from the Verified List and requesting EPA remove this parameter from the 303(d) List.
18-0509 | 3085A | Crane Creek | Estuary | 3M | Nutrients (Historic Chlorophyll-a) | NA | 5 | NA | NA | Delist (Not Applicable) | No Data | No Data | This waterbody was previously listed as impaired on the Verified List for this parameter. The department is removing it from the Verified List and requesting EPA remove this parameter from the 303(d) List because it is no longer assessed to determine impairment, per 62-303.720(2)(L), F.A.C.
18-0510 | 3085A | Crane Creek | Estuary | 3M | Mercury (in fish tissue) | Exceeds DoH Threshold (> 0.3 ppm) | 5 | 4a | 4a | Delist (TMDL Complete) | Assessment based on DOH Fish Tissue Studies | Assessment based on DOH Fish Tissue Studies | This waterbody is impaired for this parameter based on DOH fish consumption advisory data from 2005 - 2008 for 76 King Mackerel with an average mercury concentration of 0.5 ppm. This parameter is being placed in category 4a because there is a DEP Adopted - EPA Approved Mercury TMDL. The department is removing it from the Verified List and requesting EPA remove this parameter from the 303(d) List.
18-0511 | 3085A | Crane Creek | Estuary | 3M | Nutrients (Chlorophyll-a) | ≤ 11 µg/L | 5 | 4a | 4a | Delist (TMDL Complete) | AGM 2005 (5 µg/L) 2006 (3 µg/L) 2007 (6 µg/L) 2008 (9 µg/L) 2009 (16 µg/L) 2010 (23 µg/L) 2011 (23 µg/L) 2012 (19 µg/L) 2013 (14 µg/L) 2014 (10 µg/L) | AGM 2010 (23 µg/L) 2011 (23 µg/L) 2012 (19 µg/L) 2013 (14 µg/L) 2014 (10 µg/L) 2015 (15 µg/L) 2016 (13 µg/L) | This waterbody is impaired for this parameter because the annual geometric means exceeded the nutrient threshold of 11 µg/L more than once in a three year period. This parameter is being placed in category 4a because there is a DEP adopted Dissolved Oxygen and Nutrient TMDL that is pending EPA approval. The department is removing it from the Verified List and requesting EPA remove this parameter from the 303(d) List.
18-0512 | 3085A | Crane Creek | Estuary | 3M | Dissolved Oxygen (Percent Saturation) | ≥ 42 % | 5 | 2 | 2 | Delist (Not Impaired) | 6/212 | 9/110 | This waterbody is not impaired for this parameter based on the number of exceedances for the sample size. The department is removing it from the Verified List and requesting EPA remove this parameter from the 303(d) List.
18-0513 | 3098A | Palm Bay And Turkey Creek (Estuarine Segment) | Estuary | 3M | Nutrients (Historic Chlorophyll-a) | NA | 5 | NA | NA | Delist (Not Applicable) | No Data | No Data | This waterbody was previously listed as impaired on the Verified List for this parameter. The department is removing it from the Verified List and requesting EPA remove this parameter from the 303(d) List because it is no longer assessed to determine impairment, per 62-303.720(2)(L), F.A.C.
18-0514 | 3098A | Palm Bay And Turkey Creek (Estuarine Segment) | Estuary | 3M | Mercury (in fish tissue) | Exceeds DoH Threshold (> 0.3 ppm) | 5 | 4a | 4a | Delist (TMDL Complete) | Assessment based on DOH Fish Tissue Studies | Assessment based on DOH Fish Tissue Studies | This waterbody is impaired for this parameter based on DOH fish consumption advisory data from 2005 - 2008 for 76 King Mackerel with an average mercury concentration of 0.5 ppm. This parameter is being placed in category 4a because there is a DEP Adopted - EPA Approved Mercury TMDL. The department is removing it from the Verified List and requesting EPA remove this parameter from the 303(d) List.
18-0515 | 3098A | Palm Bay And Turkey Creek (Estuarine Segment) | Estuary | 3M | Nutrients (Chlorophyll-a) | ≤ 11 µg/L | 5 | 3b | 3b | Delist (Insufficient Data) | AGM 2005 (1 µg/L) 2006 (2 µg/L) 2007 (1 µg/L) 2008 (4 µg/L) 2009 (12 µg/L) 2010 (18 µg/L) 2011 (17 µg/L) 2012 (5 µg/L) 2013 (9 µg/L) 2014 (4 µg/L) | AGM 2010 (18 µg/L) 2011 (17 µg/L) 2012 (5 µg/L) 2013 (9 µg/L) 2014 (4 µg/L) 2015 (5 µg/L) 2016 (6 µg/L) 2017 (9 µg/L) | This waterbody is not impaired for this parameter because the annual geometric means did not exceed the nutrient threshold more than once in a three year period. The assessment category is 3b (Insufficient Data) because biological or site-specific data are needed to determine whether or not the waterbody fully attains its designated use. The department is removing it from the Verified List and requesting EPA remove this parameter from the 303(d) List.
18-0516 | 3098C | Residential Drains to Turkey Creek | Estuary | 3M | Mercury (in fish tissue) | Exceeds DoH Threshold (> 0.3 ppm) | 5 | 4a | 4a | Delist (TMDL Complete) | Assessment based on DOH Fish Tissue Studies | Assessment based on DOH Fish Tissue Studies | This waterbody is impaired for this parameter based on DOH fish consumption advisory data from 2005 - 2008 for 76 King Mackerel with an average mercury concentration of 0.5 ppm. This parameter is being placed in category 4a because there is a DEP Adopted - EPA Approved Mercury TMDL. The department is removing it from the Verified List and requesting EPA remove this parameter from the 303(d) List.
18-0517 | 3098C | Residential Drains to Turkey Creek | Estuary | 3M | Dissolved Oxygen (Percent Saturation) | ≥ 42 % | 5 | 2 | 2 | Delist (Not Impaired) | 9/69 | 0/10 | This waterbody is not impaired for this parameter based on the number of exceedances for the sample size. This parameter is being removed from the Verified List and the department is requesting EPA remove it from the 303(d) List, per 62-303.720(2)(L), F.A.C.
18-0518 | 3098C | Residential Drains to Turkey Creek | Estuary | 3M | Nutrients (Chlorophyll-a) | ≤ 11 µg/L | 5 | 2 | 2 | Delist (Analysis Flaw) | AGM 2006 (2 µg/L) 2010 (9 µg/L) | AGM 2010 (9 µg/L) | This waterbody is not impaired for Nutrients (chlorophyll-a) and was placed on the Verified List due to Dissolved Oxygen which is no longer impaired. The assessment category is 2 (Not Impaired) because there are supporting biological data that validate attainment of the designated use. The department is removing this parameter from the Verified List and is requesting EPA remove from the 303(d) List based on a flaw in the original analysis.
18-0519 | 3107A | Goat Creek (Marine Segment) | Estuary | 2 | Nutrients (Historic Chlorophyll-a) | NA | 5 | NA | NA | Delist (Not Applicable) | No Data | No Data | This waterbody was previously listed as impaired on the Verified List for this parameter. The department is removing it from the Verified List and requesting EPA remove this parameter from the 303(d) List because it is no longer assessed to determine impairment, per 62-303.720(2)(L), F.A.C.
18-0520 | 3107A | Goat Creek (Marine Segment) | Estuary | 2 | Mercury (in fish tissue) | Exceeds DoH Threshold (> 0.3 ppm) | 5 | 4a | 4a | Delist (TMDL Complete) | Assessment based on DOH Fish Tissue Studies | Assessment based on DOH Fish Tissue Studies | This waterbody is impaired for this parameter based on DOH fish consumption advisory data from 2005 - 2008 for 76 King Mackerel with an average mercury concentration of 0.5 ppm. This parameter is being placed in category 4a because there is a DEP Adopted - EPA Approved Mercury TMDL. The department is removing it from the Verified List and requesting EPA remove this parameter from the 303(d) List.
18-0521 | 3129A | St. Sebastian River above Indian River Lagoon | Estuary | 3M | Nutrients (Historic Chlorophyll-a) | NA | 5 | NA | NA | Delist (Not Applicable) | No Data | No Data | This waterbody was previously listed as impaired on the Verified List for this parameter. The department is removing it from the Verified List and requesting EPA remove this parameter from the 303(d) List because it is no longer assessed to determine impairment, per 62-303.720(2)(L), F.A.C.
18-0522 | 3129A | St. Sebastian River above Indian River Lagoon | Estuary | 3M | Mercury (in fish tissue) | Exceeds DoH Threshold (> 0.3 ppm) | 5 | 4a | 4a | Delist (TMDL Complete) | Assessment based on DOH Fish Tissue Studies | Assessment based on DOH Fish Tissue Studies | This waterbody is impaired for this parameter based on DOH fish consumption advisory data from 2005 - 2008 for 76 King Mackerel with an average mercury concentration of 0.5 ppm. This parameter is being placed in category 4a because there is a DEP Adopted - EPA Approved Mercury TMDL. The department is removing it from the Verified List and requesting EPA remove this parameter from the 303(d) List.
18-0523 | 3129A | St. Sebastian River above Indian River Lagoon | Estuary | 3M | Dissolved Oxygen (Percent Saturation) | ≥ 42 % | 5 | 2 | 2 | Delist (Not Impaired) | 8/759 | 3/216 | This waterbody is not impaired for this parameter based on the number of exceedances for the sample size. The department is removing it from the Verified List and requesting EPA remove this parameter from the 303(d) List.
18-0524 | 3129B1 | South Prong St. Sebastian River (Estuarine Segment) | Estuary | 3M | Mercury (in fish tissue) | Exceeds DoH Threshold (> 0.3 ppm) | 5 | 4a | 4a | Delist (TMDL Complete) | Assessment based on DOH Fish Tissue Studies | Assessment based on DOH Fish Tissue Studies | This waterbody is impaired for this parameter based on DOH fish consumption advisory data from 2005 - 2008 for 76 King Mackerel with an average mercury concentration of 0.5 ppm. This parameter is being placed in category 4a because there is a DEP Adopted - EPA Approved Mercury TMDL. The department is removing it from the Verified List and requesting EPA remove this parameter from the 303(d) List.
18-0525 | 3129B1 | South Prong St. Sebastian River (Estuarine Segment) | Estuary | 3M | Nutrients (Chlorophyll-a) | ENRAA7 AGM ≤ 5.9 µg/L | 5 | 4a | 4a | Delist (TMDL Complete) | ENRAA7 (AGM) 2005 (7.9 µg/L) 2006 (2.7 µg/L) 2007 (2.9 µg/L) 2008 (6.7 µg/L) 2009 (7.1 µg/L) 2010 (13.0 µg/L) 2011 (13.4 µg/L) | ENRAA7 (AGM) 2010 (13.0 µg/L) 2011 (13.4 µg/L) | This waterbody is impaired for this parameter because the annual geometric means exceeded the nutrient threshold more than once in a three year period. This parameter is being placed in category 4a because there is a DEP adopted Dissolved Oxygen and Nutrient TMDL that is pending EPA approval. The department is removing it from the Verified List and requesting EPA remove this parameter from the 303(d) List.
18-0526 | 3129B1 | South Prong St. Sebastian River (Estuarine Segment) | Estuary | 3M | Dissolved Oxygen (Percent Saturation) | ≥ 42 % | 5 | 2 | 2 | Delist (Not Impaired) | 15/139 | 5/30 | This waterbody is not impaired for this parameter based on the number of exceedances for the sample size. There is a DEP adopted Dissolved Oxygen and Nutrient TMDL that is pending EPA approval. The department is removing this parameter from the Verified List and is requesting EPA remove it from the 303(d) List, per 62-303.720(2)(L), F.A.C.
18-0527 | 3135A | C-54 Canal at Confluence with St. Sebastian River | Estuary | 3M | Dissolved Oxygen (Percent Saturation) | ≥ 42 % | 5 | 4a | 4a | Delist (TMDL Complete) | 37/174 | 15/52 | This waterbody is impaired for this parameter and is being placed in category 4a because there is a DEP Adopted Dissolved Oxygen and Nutrient TMDL. This parameter is being removed from the Verified List and the department is requesting EPA remove this parameter from the 303(d) List.
18-0528 | 3135A | C-54 Canal at Confluence with St. Sebastian River | Estuary | 3M | Mercury (in fish tissue) | Exceeds DoH Threshold (> 0.3 ppm) | 5 | 4a | 4a | Delist (TMDL Complete) | Assessment based on DOH Fish Tissue Studies | Assessment based on DOH Fish Tissue Studies | This waterbody is impaired for this parameter based on DOH fish consumption advisory data from 2005 - 2008 for 76 King Mackerel with an average mercury concentration of 0.5 ppm. This parameter is being placed in category 4a because there is a DEP Adopted - EPA Approved Mercury TMDL. The department is removing it from the Verified List and requesting EPA remove this parameter from the 303(d) List.
18-0529 | 3135A | C-54 Canal at Confluence with St. Sebastian River | Estuary | 3M | Nutrients (Chlorophyll-a) | ENRAA7 AGM ≤ 5.9 µg/L | 5 | 4a | 4a | Delist (TMDL Complete) | ENRAA7 (AGM) 2005 (7.8 µg/L) 2006 (4.8 µg/L) 2007 (4.2 µg/L) 2008 (8.5 µg/L) 2009 (8.4 µg/L) 2010 (16.6 µg/L) 2011 (18.5 µg/L) | ENRAA7 (AGM) 2010 (16.6 µg/L) 2011 (18.5 µg/L) | This waterbody is impaired for this parameter because the annual geometric means exceeded the nutrient threshold more than once in a three year period. This parameter is being placed in category 4a because there is a DEP adopted Dissolved Oxygen and Nutrient TMDL that is pending EPA approval. The department is removing it from the Verified List and requesting EPA remove this parameter from the 303(d) List.
18-0530 | 3147 | North Canal | Stream | 3F | Dissolved Oxygen (Percent Saturation) | ≥ 38 % | 5 | 2 | 2 | Delist (Not Impaired) | 7/151 | 2/111 | This waterbody is not impaired for this parameter based on the number of exceedances for the sample size. Dissolved oxygen grab samples used in this analysis were assessed against a time of day adjustment as described in 62-303.420(9), F.A.C. The department is removing it from the Verified List and requesting EPA remove this parameter from the 303(d) List.
18-0531 | 3153A | Main Canal | Stream | 3F | Dissolved Oxygen (Percent Saturation) | ≥ 38 % | 5 | 2 | 2 | Delist (Not Impaired) | 6/153 | 2/115 | This waterbody is not impaired for this parameter based on the number of exceedances for the sample size. Dissolved oxygen grab samples used in this analysis were assessed against a time of day adjustment as described in 62-303.420(9), F.A.C. The department is removing it from the Verified List and requesting EPA remove this parameter from the 303(d) List.
18-0532 | 3158 | South Canal | Stream | 3F | Dissolved Oxygen (Percent Saturation) | ≥ 38 % | 5 | 2 | 2 | Delist (Not Impaired) | 5/131 | 1/84 | This waterbody is not impaired for this parameter based on the number of exceedances for the sample size. Dissolved oxygen grab samples used in this analysis were assessed against a time of day adjustment as described in 62-303.420(9), F.A.C. The department is removing it from the Verified List and requesting EPA remove this parameter from the 303(d) List.
18-0533 | 3163B | C-25 East Segment | Stream | 3F | Nutrients (Total Phosphorus) | AGM ≤ 0.12 mg/L | 5 | 3b | 3b | Delist (Insufficient Data) | AGM 2005 (0.17 mg/L) 2006 (0.11 mg/L) 2007 (0.13 mg/L) 2008 (0.14 mg/L) 2009 (0.13 mg/L) 2010 (0.08 mg/L) 2011 (0.12 mg/L) 2012 (0.13 mg/L) 2013 (0.12 mg/L) 2014 (0.10 mg/L) | AGM 2010 (0.08 mg/L) 2011 (0.12 mg/L) 2012 (0.13 mg/L) 2013 (0.12 mg/L) 2014 (0.10 mg/L) 2015 (0.10 mg/L) 2016 (0.19 mg/L) 2017 (0.07 mg/L) | This waterbody is not impaired for this parameter because the annual geometric means did not exceed the nutrient criteria more than once in a three year period. The assessment category is 3b (Insufficient Data) because biological or site-specific data are needed to determine whether or not the waterbody fully attains the designated use. This parameter is being removed from the Verified List and the department is requesting EPA remove this parameter from the 303(d) List, per 62-303.720(2)(L), F.A.C.
18-0534 | 3163B | C-25 East Segment | Stream | 3F | Nutrients (Algal Mats) | RPS ≤ 25%, or when between 20% - 25% Evaluation of Algal Autoecological Data Indicates No Imbalance | 5 | 2 | 2 | Delist (Not Impaired) | 11/17/2009: 9% 11/18/2010: 63% 05/18/2011: 30% 07/24/2013: 0% 11/25/2013: 0% | 11/18/2010: 63% 05/18/2011: 30% 07/24/2013: 0% 11/25/2013: 0% 02/09/2017: 0% | This waterbody is not impaired for this parameter based on the number of exceedances for the sample size. This parameter is being removed from the Verified List and the department is requesting EPA remove this parameter from the 303(d) List.
18-0535 | 3190 | South Indian River (above Ft. Pierce Inlet) | Estuary | 2 | Nutrients (Chlorophyll-a) | ENRAA4 AGM ≤ 4.7 µg/L | 5 | 2 | 2 | Delist (Not Impaired) | ENRAA4 (AGM) 2005 (1.8 µg/L) 2007 (3.5 µg/L) 2013 (1.8 µg/L) 2014 (2.5 µg/L) | ENRAA4 (AGM) 2013 (1.8 µg/L) 2014 (2.5 µg/L) 2015 (4.3 µg/L) 2016 (2.3 µg/L) | This waterbody is not impaired for this parameter because the annual geometric means did not exceed the applicable ENR criterion in a three year period. This parameter is being removed from the Verified List and the department is requesting EPA remove it from the 303(d) List.
18-0536 | 5003B1 | South Indian River (below SR 60) | Estuary | 2 | Mercury (in fish tissue) | Exceeds DoH Threshold (> 0.3 ppm) | 5 | 4a | 4a | Delist (TMDL Complete) | Assessment based on DOH Fish Tissue Studies | Assessment based on DOH Fish Tissue Studies | This waterbody is impaired for this parameter based on DOH fish consumption advisory data from 2005 - 2008 for 76 King Mackerel with an average mercury concentration of 0.5 ppm. This parameter is being placed in category 4a because there is a DEP Adopted - EPA Approved Mercury TMDL. The department is removing it from the Verified List and requesting EPA remove this parameter from the 303(d) List.
18-0537 | 5003B2 | South Indian River (below SR 60 - Shellfish Portion) | Estuary | 2 | Mercury (in fish tissue) | Exceeds DoH Threshold (> 0.3 ppm) | 5 | 4a | 4a | Delist (TMDL Complete) | Assessment based on DOH Fish Tissue Studies | Assessment based on DOH Fish Tissue Studies | This waterbody is impaired for this parameter based on DOH fish consumption advisory data from 2005 - 2008 for 76 King Mackerel with an average mercury concentration of 0.5 ppm. This parameter is being placed in category 4a because there is a DEP Adopted - EPA Approved Mercury TMDL. The department is removing it from the Verified List and requesting EPA remove this parameter from the 303(d) List.
18-0538 | 5003C1 | South Indian River (above SR 60) | Estuary | 2 | Mercury (in fish tissue) | Exceeds DoH Threshold (> 0.3 ppm) | 5 | 4a | 4a | Delist (TMDL Complete) | Assessment based on DOH Fish Tissue Studies | Assessment based on DOH Fish Tissue Studies | This waterbody is impaired for this parameter based on DOH fish consumption advisory data from 2005 - 2008 for 76 King Mackerel with an average mercury concentration of 0.5 ppm. This parameter is being placed in category 4a because there is a DEP Adopted - EPA Approved Mercury TMDL. The department is removing it from the Verified List and requesting EPA remove this parameter from the 303(d) List.
18-0539 | 5003D1 | South Indian River (Near St. Sebastian River) | Estuary | 2 | Mercury (in fish tissue) | Exceeds DoH Threshold (> 0.3 ppm) | 5 | 4a | 4a | Delist (TMDL Complete) | Assessment based on DOH Fish Tissue Studies | Assessment based on DOH Fish Tissue Studies | This waterbody is impaired for this parameter based on DOH fish consumption advisory data from 2005 - 2008 for 76 King Mackerel with an average mercury concentration of 0.5 ppm. This parameter is being placed in category 4a because there is a DEP Adopted - EPA Approved Mercury TMDL. The department is removing it from the Verified List and requesting EPA remove this parameter from the 303(d) List.
18-0540 | 8105 | Atlantic Ocean (Indian River County) | Coastal | 3M | Mercury (in fish tissue) | Exceeds DoH Threshold (> 0.3 ppm) | 5 | 4a | 4a | Delist (TMDL Complete) | Assessment based on DOH Fish Tissue Studies | Assessment based on DOH Fish Tissue Studies | This waterbody is impaired for this parameter based on DOH fish consumption advisory data from 2005 - 2008 for 76 King Mackerel with an average mercury concentration of 0.5 ppm. This parameter is being placed in category 4a because there is a DEP Adopted - EPA Approved Mercury TMDL. The department is removing it from the Verified List and requesting EPA remove this parameter from the 303(d) List.
18-0541 | 8106 | Atlantic Ocean (Indian River County; Sebastian Inlet) | Coastal | 3M | Mercury (in fish tissue) | Exceeds DoH Threshold (> 0.3 ppm) | 5 | 4a | 4a | Delist (TMDL Complete) | Assessment based on DOH Fish Tissue Studies | Assessment based on DOH Fish Tissue Studies | This waterbody is impaired for this parameter based on DOH fish consumption advisory data from 2005 - 2008 for 76 King Mackerel with an average mercury concentration of 0.5 ppm. This parameter is being placed in category 4a because there is a DEP Adopted - EPA Approved Mercury TMDL. The department is removing it from the Verified List and requesting EPA remove this parameter from the 303(d) List.
18-0542 | 8107 | Atlantic Ocean (Brevard County; Sebastian Inlet) | Coastal | 3M | Mercury (in fish tissue) | Exceeds DoH Threshold (> 0.3 ppm) | 5 | 4a | 4a | Delist (TMDL Complete) | Assessment based on DOH Fish Tissue Studies | Assessment based on DOH Fish Tissue Studies | This waterbody is impaired for this parameter based on DOH fish consumption advisory data from 2005 - 2008 for 76 King Mackerel with an average mercury concentration of 0.5 ppm. This parameter is being placed in category 4a because there is a DEP Adopted - EPA Approved Mercury TMDL. The department is removing it from the Verified List and requesting EPA remove this parameter from the 303(d) List.
18-0543 | 8108 | Atlantic Ocean (Brevard County) | Coastal | 3M | Mercury (in fish tissue) | Exceeds DoH Threshold (> 0.3 ppm) | 5 | 4a | 4a | Delist (TMDL Complete) | Assessment based on DOH Fish Tissue Studies | Assessment based on DOH Fish Tissue Studies | This waterbody is impaired for this parameter based on DOH fish consumption advisory data from 2005 - 2008 for 76 King Mackerel with an average mercury concentration of 0.5 ppm. This parameter is being placed in category 4a because there is a DEP Adopted - EPA Approved Mercury TMDL. The department is removing it from the Verified List and requesting EPA remove this parameter from the 303(d) List.
18-0544 | 8109 | Atlantic Ocean (Brevard County) | Coastal | 3M | Mercury (in fish tissue) | Exceeds DoH Threshold (> 0.3 ppm) | 5 | 4a | 4a | Delist (TMDL Complete) | Assessment based on DOH Fish Tissue Studies | Assessment based on DOH Fish Tissue Studies | This waterbody is impaired for this parameter based on DOH fish consumption advisory data from 2005 - 2008 for 76 King Mackerel with an average mercury concentration of 0.5 ppm. This parameter is being placed in category 4a because there is a DEP Adopted - EPA Approved Mercury TMDL. The department is removing it from the Verified List and requesting EPA remove this parameter from the 303(d) List.
18-0545 | 8110 | Atlantic Ocean (Brevard County) | Coastal | 3M | Mercury (in fish tissue) | Exceeds DoH Threshold (> 0.3 ppm) | 5 | 4a | 4a | Delist (TMDL Complete) | Assessment based on DOH Fish Tissue Studies | Assessment based on DOH Fish Tissue Studies | This waterbody is impaired for this parameter based on DOH fish consumption advisory data from 2005 - 2008 for 76 King Mackerel with an average mercury concentration of 0.5 ppm. This parameter is being placed in category 4a because there is a DEP Adopted - EPA Approved Mercury TMDL. The department is removing it from the Verified List and requesting EPA remove this parameter from the 303(d) List.
18-0546 | 8111 | Atlantic Ocean (Brevard County; Cape Canaveral) | Coastal | 3M | Mercury (in fish tissue) | Exceeds DoH Threshold (> 0.3 ppm) | 5 | 4a | 4a | Delist (TMDL Complete) | Assessment based on DOH Fish Tissue Studies | Assessment based on DOH Fish Tissue Studies | This waterbody is impaired for this parameter based on DOH fish consumption advisory data from 2005 - 2008 for 76 King Mackerel with an average mercury concentration of 0.5 ppm. This parameter is being placed in category 4a because there is a DEP Adopted - EPA Approved Mercury TMDL. The department is removing it from the Verified List and requesting EPA remove this parameter from the 303(d) List.
18-0547 | 8112 | Atlantic Ocean (Brevard County) | Coastal | 3M | Mercury (in fish tissue) | Exceeds DoH Threshold (> 0.3 ppm) | 5 | 4a | 4a | Delist (TMDL Complete) | Assessment based on DOH Fish Tissue Studies | Assessment based on DOH Fish Tissue Studies | This waterbody is impaired for this parameter based on DOH fish consumption advisory data from 2005 - 2008 for 76 King Mackerel with an average mercury concentration of 0.5 ppm. This parameter is being placed in category 4a because there is a DEP Adopted - EPA Approved Mercury TMDL. The department is removing it from the Verified List and requesting EPA remove this parameter from the 303(d) List.
18-0548 | 8113 | Atlantic Ocean (Brevard County) | Coastal | 3M | Mercury (in fish tissue) | Exceeds DoH Threshold (> 0.3 ppm) | 5 | 4a | 4a | Delist (TMDL Complete) | Assessment based on DOH Fish Tissue Studies | Assessment based on DOH Fish Tissue Studies | This waterbody is impaired for this parameter based on DOH fish consumption advisory data from 2005 - 2008 for 76 King Mackerel with an average mercury concentration of 0.5 ppm. This parameter is being placed in category 4a because there is a DEP Adopted - EPA Approved Mercury TMDL. The department is removing it from the Verified List and requesting EPA remove this parameter from the 303(d) List.
18-0549 | 8114 | Atlantic Ocean (Volusia County) | Coastal | 3M | Mercury (in fish tissue) | Exceeds DoH Threshold (> 0.3 ppm) | 5 | 4a | 4a | Delist (TMDL Complete) | Assessment based on DOH Fish Tissue Studies | Assessment based on DOH Fish Tissue Studies | This waterbody is impaired for this parameter based on DOH fish consumption advisory data from 2005 - 2008 for 76 King Mackerel with an average mercury concentration of 0.5 ppm. This parameter is being placed in category 4a because there is a DEP Adopted - EPA Approved Mercury TMDL. The department is removing it from the Verified List and requesting EPA remove this parameter from the 303(d) List.
18-0550 | 8115 | Atlantic Ocean (Volusia County) | Coastal | 3M | Mercury (in fish tissue) | Exceeds DoH Threshold (> 0.3 ppm) | 5 | 4a | 4a | Delist (TMDL Complete) | Assessment based on DOH Fish Tissue Studies | Assessment based on DOH Fish Tissue Studies | This waterbody is impaired for this parameter based on DOH fish consumption advisory data from 2005 - 2008 for 76 King Mackerel with an average mercury concentration of 0.5 ppm. This parameter is being placed in category 4a because there is a DEP Adopted - EPA Approved Mercury TMDL. The department is removing it from the Verified List and requesting EPA remove this parameter from the 303(d) List.
18-0551 | 8116 | Atlantic Ocean (Volusia County; Ponce Inlet) | Coastal | 3M | Mercury (in fish tissue) | Exceeds DoH Threshold (> 0.3 ppm) | 5 | 4a | 4a | Delist (TMDL Complete) | Assessment based on DOH Fish Tissue Studies | Assessment based on DOH Fish Tissue Studies | This waterbody is impaired for this parameter based on DOH fish consumption advisory data from 2005 - 2008 for 76 King Mackerel with an average mercury concentration of 0.5 ppm. This parameter is being placed in category 4a because there is a DEP Adopted - EPA Approved Mercury TMDL. The department is removing it from the Verified List and requesting EPA remove this parameter from the 303(d) List.
1 Florida's waterbody classifications are defined as:
1 - Potable water supplies
2 - Shellfish propagation or harvesting
3F - Recreation, propagation, and maintenance of a healthy, well-balanced population of fish and wildlife in fresh water
3M - Recreation, propagation, and maintenance of a healthy, well-balanced population of fish and wildlife in marine water
4 - Agricultural water supplies
5 - Navigation, utility, and industrial use
2 The Cycle 1 assessment was completed in 2009 and included data from that assessment period (January 1, 1994 through June 30, 2006).
The Cycle 2 assessment was completed in 2012 and included data from the assessment period (January 1, 1999 through June 30, 2011).
3 The Cycle 3 assessment is the current assessment and includes data from that Planning Period (January 1, 2005 through December 31, 2014) and the Verified Period (January 1, 2010 through June 30, 2017).
† EPA's Integrated Report Category:
1 - Attains all designated uses.
2 - Attains some designated uses and insufficient or no information or data are present to determine if remaining uses are attained.
3a - No data and information are present to determine if any designated use is attained.
3b - Some data and information are present but not enough to determine if any designated use is attained.
3c - Enough data and information are present to determine that one or more designated uses may not be attained according to the Planning List methodology.
4a - Impaired for one or more designated uses but does not require TMDL development because a TMDL has already been completed.
4b - Impaired for one or more designated uses but does not require TMDL development because the water will attain water quality standards due to existing or proposed measures.
4c - Impaired for one or more criteria or designated uses but does not require TMDL development because impairment is not caused by a pollutant.
4d - Waterbody indicates nonattainment of water quality standards, but the Department does not have enough information to determine a causative pollutant; or current data show a potentially adverse trend in nutrients or nutrient response variables; or
there are exceedances of stream nutrient thresholds, but the Department does not have enough information to fully assess nonattainment of the stream nutrient standard.
4e - Waterbody indicates nonattainment of water quality standards and pollution control mechanisms or restoration activities are in progress or planned to address nonattainment of water quality standards, but the Department does not have enough information
to fully evaluate whether proposed pollution mechanisms will result in attainment of water quality standards.
5 - Water quality standards are not attained and a TMDL is required.
5 Where data are presented as x/y, x represents the number of exceedances and y represents the total number of samples.
Where Biology data are presented as SCI (n=y), y represents the total number of samples; Big Mean is the average value of all temporally independent biological health assessment scores over the assessment period; Mean 1 is the first
temporally independent average of all biological health assessments within the most recent consecutive three month period; Mean 2 is the second temporally independent average of all biological health assessments within the most recent consecutive three month period
prior to the most recent biological health assessment.
A statewide TMDL for mercury was adopted in 2012.
^ Beach advisories are based on FL Dept of Health Enterococcus criterion of >70 CFU/100mL. Beach advisory data are provided by the Florida Department of Health 2016 Beach Advisories.
Fish advisory data are provided by the Florida Department of Health 2017 Fish Advisories.
Abbreviations: WBID - Waterbody Identification; NA - Not Applicable, does not apply, or was not assessed in the previous cycle (i.e. it's a new WBID, waterbody type change, etc.);
ENR - Estuary Nutrient Region; AAM - Annual Arithmetic Mean; AGM - Annual Geometric Mean; LTA - Long Term Average; LTAAM - Long Term Annual Arithmetic Mean.
The Group 5 Indian River Lagoon Final Delist List is based on IWR Run 54_2 and the Impaired Waters Rule (IWR), Chapter 62-303, Florida Administrative Code, with the effective date of February 17, 2016.