## Sheet1
OGC Case Number | WBID | Waterbody Name | Waterbody Type | Waterbody Class 1 | Parameters Assessed Using the Impaired Surface Waters Rule (IWR) | Pollutant of Concern for Dissolved Oxygen/Biology Assessment | Criterion Concentration or Threshold Not Met | † Previous Cycle Summary Assessment Category 2 | † Cycle 3 Assessment Category 3 | † Integrated Report Category Summary Assessment | Summary Assessment Status | Priority for TMDL Development 4 | Planning Period Assessment Data 5 | Verified Period Assessment Data 5 | Comments
18-0269 | 2924 | Mosquito Lagoon | Estuary | 2 | Nutrients (Chlorophyll-a) |  | ENRAA11 AGM ≤ 2.5 µg/L | 3b | 5 | 5 | Impaired | Medium | ENRAA11 (AGM) 2005 (1.4 µg/L) 2006 (1.2 µg/L) 2007 (1.1 µg/L) 2008 (1.4 µg/L) 2009 (1.9 µg/L) 2010 (4.3 µg/L) 2011 (10.5 µg/L) 2012 (12.6 µg/L) 2013 (9.6 µg/L) 2014 (2.4 µg/L) | ENRAA11 (AGM) 2010 (4.3 µg/L) 2011 (10.5 µg/L) 2012 (12.6 µg/L) 2013 (9.6 µg/L) 2014 (2.4 µg/L) 2015 (15.9 µg/L) 2016 (28.3 µg/L) 2017 (4.5 µg/L) | This waterbody is impaired for this parameter because the annual geometric means exceeded the criterion more than once in a three year period. This parameter is being added to the Verified List and the department is requesting EPA add it to the 303(d) List. There is a Reasonable Assurance Plan (RAP) in development for Mosquito Lagoon.
18-0270 | 2924 | Mosquito Lagoon | Estuary | 2 | Nutrients (Total Nitrogen) |  | ENRAA11 AGM ≤ 1.14 mg/L | NA | 5 | 5 | Impaired | Medium | ENRAA11 (AGM) 2005 (1.08 mg/L) 2006 (0.90 mg/L) 2007 (0.73 mg/L) 2008 (0.69 mg/L) 2009 (0.79 mg/L) 2010 (0.99 mg/L) 2011 (1.08 mg/L) 2012 (1.33 mg/L) 2013 (1.03 mg/L) 2014 (0.85 mg/L) | ENRAA11 (AGM) 2010 (0.99 mg/L) 2011 (1.08 mg/L) 2012 (1.33 mg/L) 2013 (1.03 mg/L) 2014 (0.85 mg/L) 2015 (1.34 mg/L) 2016 (1.49 mg/L) 2017 (1.21 mg/L) | This waterbody is impaired for this parameter because the annual geometric means exceeded the criterion more than once in a three year period. This parameter is being added to the Verified List and the department is requesting EPA add it to the 303(d) List. There is a Reasonable Assurance Plan (RAP) in development for Mosquito Lagoon.
18-0271 | 2924 | Mosquito Lagoon | Estuary | 2 | Nutrients (Total Phosphorus) |  | ENRAA11 AGM ≤ 0.034 mg/L | NA | 5 | 5 | Impaired | Medium | ENRAA11 (AGM) 2005 (0.012 mg/L) 2006 (0.015 mg/L) 2007 (0.015 mg/L) 2008 (0.012 mg/L) 2009 (0.014 mg/L) 2010 (0.021 mg/L) 2011 (0.040 mg/L) 2012 (0.035 mg/L) 2013 (0.033 mg/L) 2014 (0.021 mg/L) | ENRAA11 (AGM) 2010 (0.021 mg/L) 2011 (0.040 mg/L) 2012 (0.035 mg/L) 2013 (0.033 mg/L) 2014 (0.021 mg/L) 2015 (0.045 mg/L) 2016 (0.050 mg/L) 2017 (0.037 mg/L) | This waterbody is impaired for this parameter because the annual geometric means exceeded the criterion more than once in a three year period. This parameter is being added to the Verified List and the department is requesting EPA add it to the 303(d) List. There is a Reasonable Assurance Plan (RAP) in development for Mosquito Lagoon.
18-0272 | 2924B1 | Mosquito Lagoon (Shellfish Portion) | Estuary | 2 | Nutrients (Chlorophyll-a) |  | ENRAA12 AGM ≤ 3.4 µg/L | 3b | 5 | 5 | Impaired | Medium | ENRAA12 (AGM) 2005 (2.3 µg/L) 2006 (1.8 µg/L) 2007 (1.8 µg/L) 2008 (3.5 µg/L) 2009 (3.9 µg/L) 2010 (5.3 µg/L) 2011 (7.5 µg/L) 2012 (9.4 µg/L) 2013 (7.8 µg/L) 2014 (5.7 µg/L) | ENRAA12 (AGM) 2010 (5.3 µg/L) 2011 (7.5 µg/L) 2012 (9.4 µg/L) 2013 (7.8 µg/L) 2014 (5.7 µg/L) 2015 (7.1 µg/L) 2016 (15.2 µg/L) 2017 (2.4 µg/L) | This waterbody is impaired for this parameter because the annual geometric means exceeded the criterion more than once in a three year period. This parameter is being added to the Verified List and the department is requesting EPA add it to the 303(d) List. There is a Reasonable Assurance Plan (RAP) in development for Mosquito Lagoon.
18-0273 | 2924B1 | Mosquito Lagoon (Shellfish Portion) | Estuary | 2 | Nutrients (Total Nitrogen) |  | ENRAA12 AGM ≤ 0.65 mg/L | NA | 5 | 5 | Impaired | Medium | ENRAA12 (AGM) 2005 (0.58 mg/L) 2006 (0.47 mg/L) 2007 (0.51 mg/L) 2008 (0.50 mg/L) 2009 (0.49 mg/L) 2010 (0.57 mg/L) 2011 (0.68 mg/L) 2012 (0.95 mg/L) 2013 (0.71 mg/L) 2014 (0.74 mg/L) | ENRAA12 (AGM) 2010 (0.57 mg/L) 2011 (0.68 mg/L) 2012 (0.95 mg/L) 2013 (0.71 mg/L) 2014 (0.74 mg/L) 2015 (0.73 mg/L) 2016 (0.95 mg/L) 2017 (0.68 mg/L) | This waterbody is impaired for this parameter because the annual geometric means exceeded the criterion more than once in a three year period. This parameter is being added to the Verified List and the department is requesting EPA add it to the 303(d) List. There is a Reasonable Assurance Plan (RAP) in development for Mosquito Lagoon.
18-0274 | 2924B2 | Mosquito Lagoon | Estuary | 2 | Fecal Coliform (SEAS Classification) |  | Exceeds Shellfish Evaluation & Assessment Section (SEAS) thresholds | NA | 5 | 5 | Impaired | High | NA | NA | This waterbody is listed as impaired for this parameter because the shellfish harvesting classification is not fully approved by the Shellfish Harvest Area Classification Program of the department of Agriculture and Consumer Services. This parameter is being added to the Verified List and the department is requesting EPA add to the 303(d) List.
18-0275 | 2924B2 | Mosquito Lagoon | Estuary | 2 | Nutrients (Chlorophyll-a) |  | ENRAA13 AGM ≤ 4.0 µg/L | 3b | 5 | 5 | Impaired | Medium | ENRAA13 (AGM) 2005 (4.0 µg/L) 2006 (1.9 µg/L) 2007 (2.7 µg/L) 2008 (4.2 µg/L) 2009 (5.5 µg/L) 2010 (4.2 µg/L) 2011 (5.0 µg/L) 2012 (5.2 µg/L) 2013 (4.5 µg/L) 2014 (4.0 µg/L) | ENRAA13 (AGM) 2010 (4.2 µg/L) 2011 (5.0 µg/L) 2012 (5.2 µg/L) 2013 (4.5 µg/L) 2014 (4.0 µg/L) 2015 (5.7 µg/L) 2016 (8.1 µg/L) 2017 (2.8 µg/L) | This waterbody is impaired for this parameter because the annual geometric means exceeded the criterion more than once in a three year period. This parameter is being added to the Verified List and the department is requesting EPA add it to the 303(d) List. There is a Reasonable Assurance Plan (RAP) in development for Mosquito Lagoon.
18-0276 | 2942A | Turnbull Creek (Marine Segment) | Estuary | 3M | Nutrients (Chlorophyll-a) |  | ≤ 11 µg/L | 3b | 5 | 5 | Impaired | Medium | AGM 2005 (1 µg/L) 2006 (3 µg/L) 2007 (4 µg/L) 2008 (4 µg/L) 2009 (6 µg/L) 2010 (10 µg/L) 2011 (18 µg/L) 2012 (32 µg/L) 2013 (10 µg/L) | AGM 2010 (10 µg/L) 2011 (18 µg/L) 2012 (32 µg/L) 2013 (10 µg/L) 2015 (10 µg/L) 2016 (10 µg/L) 2017 (26 µg/L) | This waterbody is impaired for this parameter because the annual geometric means exceeded the nutrient threshold at least twice in a consecutive three year period during the verified period. The most recent data indicates non-impairment, however, this parameter cannot be placed in category 2 (not impaired) because the delisting requirement of three consecutive years of (AGM / AAM / LTA) chlorophyll-a values below (criterion) has not been met. This parameter is being added to the Verified List and the department is requesting EPA add to the 303(d) List.
18-0277 | 2963A1 | Indian River above Sebastian Inlet | Estuary | 2 | Fecal Coliform (3) |  | ≤ 14 MPN/100 mL | 3c | 5 | 5 | Impaired | Low | Planning List | Impaired | This waterbody is impaired for this parameter based on the number of exceedances for the sample size. Station 21FLSEAS75SEAS050 (10 yards within Crane Creek) had a median value that exceeded the 14 counts/100 mL criterion with at least 20 samples in the verified period. This parameter is being added to the Verified List and the department is requesting EPA add to the 303(d) List.
18-0278 | 2963B1 | Indian River above Melbourne Causeway | Estuary | 2 | Fecal Coliform (3) |  | ≤ 14 MPN/100 mL | NA | 5 | 5 | Impaired | Low | Planning List | Impaired | This waterbody is impaired for this parameter based on the number of exceedances for the sample size. Station 21FLSEAS75SEAS010 (Mouth of Eau Gallie River) had a median value that exceeded the 14 counts/100 mL criterion with at least 20 samples in the verified period. This parameter is being added to the Verified List and the department is requesting EPA add to the 303(d) List.
18-0279 | 2963B1 | Indian River above Melbourne Causeway | Estuary | 2 | Fecal Coliform (SEAS Classification) |  | Exceeds Shellfish Evaluation & Assessment Section (SEAS) thresholds | NA | 5 | 5 | Impaired | High | NA | NA | This waterbody is listed as impaired for this parameter because the shellfish harvesting classification is not fully approved by the Shellfish Harvest Area Classification Program of the department of Agriculture and Consumer Services. This parameter is being added to the Verified List and the department is requesting EPA add to the 303(d) List.
18-0280 | 3044A | Newfound Harbor | Estuary | 2 | Fecal Coliform (SEAS Classification) |  | Exceeds Shellfish Evaluation & Assessment Section (SEAS) thresholds | NA | 5 | 5 | Impaired | High | NA | NA | This waterbody is listed as impaired for this parameter because the shellfish harvesting classification is not fully approved by the Shellfish Harvest Area Classification Program of the department of Agriculture and Consumer Services. This parameter is being added to the Verified List and the department is requesting EPA add to the 303(d) List.
18-0281 | 3057A | Banana River below 520 Causeway | Estuary | 2 | Fecal Coliform (SEAS Classification) |  | Exceeds Shellfish Evaluation & Assessment Section (SEAS) thresholds | NA | 5 | 5 | Impaired | High | NA | NA | This waterbody is listed as impaired for this parameter because the shellfish harvesting classification is not fully approved by the Shellfish Harvest Area Classification Program of the department of Agriculture and Consumer Services. This parameter is being added to the Verified List and the department is requesting EPA add to the 303(d) List.
18-0282 | 3057B | Banana River above 520 Causeway | Estuary | 2 | Fecal Coliform (SEAS Classification) |  | Exceeds Shellfish Evaluation & Assessment Section (SEAS) thresholds | NA | 5 | 5 | Impaired | High | NA | NA | This waterbody is listed as impaired for this parameter because the shellfish harvesting classification is not fully approved by the Shellfish Harvest Area Classification Program of the department of Agriculture and Consumer Services. This parameter is being added to the Verified List and the department is requesting EPA add to the 303(d) List.
18-0283 | 3085 | Crane Creek | Stream | 3F | Nutrients (Macrophytes) |  | LVS C of C ≥ 2.5 and LVS FLEPPC ≤ 25% | NA | 5 | 5 | Impaired | Medium | 06/23/2010: (less than 2 sq. m.) | 06/23/2010: (less than 2 sq. m.) 08/10/2016: Avg CofC - 1.7, FLEPPC - 64% 11/28/2016: Avg CofC - 1.0, FLEPPC - 85% | This waterbody is impaired for this parameter based on failing linear vegetation surveys with a C of C < 2.5 and FLEPPC score > 25%. This parameter is being added to the Verified List and the department is requesting EPA add it to the 303(d) List.
18-0284 | 3087 | Elbow Creek | Stream | 3F | Nutrients (Macrophytes) |  | LVS C of C ≥ 2.5 and LVS FLEPPC ≤ 25% | NA | 5 | 5 | Impaired | Medium |  | 10/24/2016: Avg CofC - .9, FLEPPC - 62% 04/10/2017: Avg CofC - 1.5, FLEPPC - 50% | This waterbody is impaired for this parameter based on failing linear vegetation surveys with a C of C < 2.5 and FLEPPC score > 25%. This parameter is being added to the Verified List and the department is requesting EPA add it to the 303(d) List.
18-0285 | 3129A | St. Sebastian River above Indian River Lagoon | Estuary | 3M | Iron |  | ≤ 0.3 mg/L | NA | 5 | 5 | Impaired | Medium | 9/18 | 19/42 | This waterbody is impaired for this parameter based on the number of exceedances for the sample size. This parameter is being added to the Verified List and the department is requesting EPA add to the 303(d) List.
18-0286 | 3147 | North Canal | Stream | 3F | Iron |  | ≤ 1.0 mg/L | NA | 5 | 5 | Impaired | Medium | 5/18 | 9/48 | This waterbody is impaired for this parameter based on the number of exceedances for the sample size. This parameter is being added to the Verified List and the department is requesting EPA add to the 303(d) List.
18-0287 | 3147 | North Canal | Stream | 3F | Nutrients (Macrophytes) |  | LVS C of C ≥ 2.5 and LVS FLEPPC ≤ 25% | NA | 5 | 5 | Impaired | Medium | 03/25/2008: Avg CofC - 1.9, FLEPPC - 43% 11/05/2008: Avg CofC - 1.9, FLEPPC - 40% | 07/27/2016: Avg CofC - 2.8, FLEPPC - 27% 10/31/2016: Avg CofC - 2.4, FLEPPC - 49% 06/26/2017: Avg CofC - 1.7, FLEPPC - 58% | This waterbody is impaired for this parameter based on failing linear vegetation surveys with a C of C < 2.5 and FLEPPC score > 25%. This parameter is being added to the Verified List and the department is requesting EPA add it to the 303(d) List.
18-0288 | 3147 | North Canal | Stream | 3F | Nutrients (Total Phosphorus) |  | AGM ≤ 0.12 mg/L | NA | 5 | 5 | Impaired | Medium | AGM 2005 (0.22 mg/L) 2006 (0.19 mg/L) 2007 (0.24 mg/L) 2008 (0.21 mg/L) 2009 (0.24 mg/L) 2010 (0.14 mg/L) 2011 (0.17 mg/L) 2012 (0.16 mg/L) 2013 (0.18 mg/L) 2014 (0.15 mg/L) | AGM 2010 (0.14 mg/L) 2011 (0.17 mg/L) 2012 (0.16 mg/L) 2013 (0.18 mg/L) 2014 (0.15 mg/L) 2015 (0.16 mg/L) 2016 (0.18 mg/L) 2017 (0.17 mg/L) | This waterbody is impaired for this parameter. The annual geometric means exceeded the nutrient criterion more than once in a three year period, and there is biological evidence indicating non attainment of the designated use. This parameter is being added to the Verified List and the department is requesting EPA add to the 303(d) List.
18-0289 | 3153A | Main Canal | Stream | 3F | Nutrients (Macrophytes) |  | LVS C of C ≥ 2.5 and LVS FLEPPC ≤ 25% | NA | 5 | 5 | Impaired | Medium |  | 07/27/2016: Avg CofC - 2.0, FLEPPC - 49% 10/31/2016: Avg CofC - 2.1, FLEPPC - 53% | This waterbody is impaired for this parameter based on failing linear vegetation surveys with a C of C < 2.5 and FLEPPC score > 25%. This parameter is being added to the Verified List and the department is requesting EPA add it to the 303(d) List.
18-0290 | 3163 | Fort Pierce Farm Canal (Belcher Canal/Taylor Creek) | Stream | 3F | Nutrients (Macrophytes) |  | LVS C of C ≥ 2.5 and LVS FLEPPC ≤ 25% | NA | 5 | 5 | Impaired | Medium | 09/19/2013: Avg CofC - 1.3, FLEPPC - 59% 12/30/2013: Avg CofC - 1.8, FLEPPC - 46% | 09/19/2013: Avg CofC - 1.3, FLEPPC - 59% 12/30/2013: Avg CofC - 1.8, FLEPPC - 46% | This waterbody is impaired for this parameter based on failing linear vegetation surveys with a C of C < 2.5 and FLEPPC score > 25%. This parameter is being added to the Verified List and the department is requesting EPA add it to the 303(d) List.
18-0291 | 3163 | Fort Pierce Farm Canal (Belcher Canal/Taylor Creek) | Stream | 3F | Nutrients (Total Phosphorus) |  | AGM ≤ 0.12 mg/L | 4d | 5 | 5 | Impaired | Medium | AGM 2005 (0.18 mg/L) 2006 (0.15 mg/L) 2007 (0.17 mg/L) 2008 (0.15 mg/L) 2009 (0.12 mg/L) 2010 (0.14 mg/L) 2011 (0.10 mg/L) 2012 (0.16 mg/L) | AGM 2010 (0.14 mg/L) 2011 (0.10 mg/L) 2012 (0.16 mg/L) | This waterbody is impaired for this parameter. The annual geometric means exceeded the nutrient threshold more than once in a three year period, and there is biological evidence indicating non attainment of the designated use. This parameter is being added to the Verified List and the department is requesting EPA add to the 303(d) List.
18-0292 | 3163B | C-25 East Segment | Stream | 3F | Nutrients (Macrophytes) |  | LVS C of C ≥ 2.5 and LVS FLEPPC ≤ 25% | NA | 5 | 5 | Impaired | Medium | 07/24/2013: Avg CofC - 2.8, FLEPPC - 34% 11/26/2013: Avg CofC - .2, FLEPPC - 85% | 07/24/2013: Avg CofC - 2.8, FLEPPC - 34% 11/26/2013: Avg CofC - .2, FLEPPC - 85% 02/09/2017: Avg CofC - 1.8, FLEPPC - 53% | This waterbody is impaired for this parameter based on failing linear vegetation surveys with a C of C < 2.5 and FLEPPC score > 25%. This parameter is being added to the Verified List and the department is requesting EPA add it to the 303(d) List.
18-0293 | 5003B1 | South Indian River (below SR 60) | Estuary | 2 | Copper |  | ≤ 3.7 µg/L | NA | 5 | 5 | Impaired | Medium | 4/6 | 5/22 | This waterbody is impaired for this parameter based on the number of exceedances for the sample size. This parameter is being added to the Verified List and the department is requesting EPA add to the 303(d) List.
18-0294 | 5003B1 | South Indian River (below SR 60) | Estuary | 2 | Fecal Coliform (SEAS Classification) |  | Exceeds Shellfish Evaluation & Assessment Section (SEAS) thresholds | NA | 5 | 5 | Impaired | High | NA | NA | This waterbody is listed as impaired for this parameter because the shellfish harvesting classification is not fully approved by the Shellfish Harvest Area Classification Program of the department of Agriculture and Consumer Services. This parameter is being added to the Verified List and the department is requesting EPA add to the 303(d) List.
18-0295 | 5003C1 | South Indian River (above SR 60) | Estuary | 2 | Iron |  | ≤ 0.3 mg/L | 3a | 5 | 5 | Impaired | Medium | 2/36 | 30/82 | This waterbody is impaired for this parameter based on the number of exceedances for the sample size. This parameter is being added to the Verified List and the department is requesting EPA add to the 303(d) List.
1 Florida's waterbody classifications are defined as:
1 - Potable water supplies
2 - Shellfish propagation or harvesting
3F - Recreation, propagation, and maintenance of a healthy, well-balanced population of fish and wildlife in fresh water
3M - Recreation, propagation, and maintenance of a healthy, well-balanced population of fish and wildlife in marine water
4 - Agricultural water supplies
5 - Navigation, utility, and industrial use
2 The Cycle 1 assessment was completed in 2009 and included data from that assessment period (January 1, 1994 through June 30, 2006).
The Cycle 2 assessment was completed in 2012 and included data from that assessment period (January 1, 1999 through June 30, 2011).
3 The Cycle 3 assessment is the current assessment and includes data from the Planning Period (January 1, 2005 through December 31, 2014) and the Verified Period (January 1, 2010 through June 30, 2017).
† EPA's Integrated Report Category:
1 - Attains all designated uses.
2 - Attains some designated uses and insufficient or no information or data are present to determine if remaining uses are attained.
3a - No data and information are present to determine if any designated use is attained.
3b - Some data and information are present but not enough to determine if any designated use is attained.
3c - Enough data and information are present to determine that one or more designated uses may not be attained according to the Planning List methodology.
4a - Impaired for one or more designated uses but does not require TMDL development because a TMDL has already been completed.
4b - Impaired for one or more designated uses but does not require TMDL development because the water will attain water quality standards due to existing or proposed measures.
4c - Impaired for one or more criteria or designated uses but does not require TMDL development because impairment is not caused by a pollutant.
4d - Waterbody indicates nonattainment of water quality standards, but the Department does not have enough information to determine a causative pollutant; or current data show a potentially adverse trend in nutrients or nutrient response variables; or
there are exceedances of stream nutrient thresholds, but the Department does not have enough information to fully assess nonattainment of the stream nutrient standard.
4e - Waterbody indicates nonattainment of water quality standards and pollution control mechanisms or restoration activities are in progress or planned to address nonattainment of water quality standards, but the Department does not have enough information
to fully evaluate whether proposed pollution mechanisms will result in attainment of water quality standards.
5 - Water quality standards are not attained and a TMDL is required.
4 TMDL priorities of High, Medium, and Low are determined per rule 62-303.500, F.A.C. For Mercury (In Fish Tissue) Listings, a statewide TMDL for mercury was adopted in 2012.
5 Where data are presented as x/y, x represents the number of exceedances and y represents the total number of samples.
Where Biology data are presented as SCI (n=y), y represents the total number of samples; Big Mean is the average value of all temporally independent biological health assessment scores over the assessment period; Mean 1 is the first
temporally independent average of all biological health assessments within the most recent consecutive three month period; Mean 2 is the second temporally independent average of all biological health assessments within the most recent consecutive three month period
prior to the most recent biological health assessment.
^ Beach advisories are based on FL Dept of Health Enterococcus criterion of >70 CFU/100mL. Beach advisory data are provided by the Florida Department of Health 2016 Beach Advisories.
Fish advisory data are provided by the Florida Department of Health 2017 Fish Advisories.
Abbreviations: WBID - Waterbody Identification; NA - Not Applicable, does not apply, or was not assessed in the previous cycle (i.e. it's a new WBID, waterbody type change, etc.);
ENR - Estuary Nutrient Region; AAM - Annual Arithmetic Mean; AGM - Annual Geometric Mean; LTA - Long Term Average; LTAAM - Long Term Annual Arithmetic Mean.
The Group 5 Indian River Lagoon Final Verified List is based on IWR Run 54_2 and the Impaired Waters Rule (IWR), Chapter 62-303, Florida Administrative Code, with the effective date of February 17, 2016.