## Sheet1
OGC Case Number | WBID | Waterbody Name | Waterbody Type | Waterbody Class 1 | Parameters Assessed Using the Impaired Surface Waters Rule (IWR) | Pollutant of Concern for Dissolved Oxygen/Biology Assessment | Criterion Concentration or Threshold Not Met | † Previous Cycle Summary Assessment Category 2 | † Cycle 3 Assessment Category 3 | † Integrated Report Category Summary Assessment | Summary Assessment Status | Priority for TMDL Development 4 | Planning Period Assessment Data 5 | Verified Period Assessment Data 5 | Comments
18-0297 | 1341I | Crystal River | Estuary | 2 | Fecal Coliform |  | ≤ 43 MPN/100 mL | 2 | 5 | 5 | Impaired | Low | 43/222 | 19/121 | This waterbody is impaired for this parameter based on the number of exceedances for the sample size. This parameter is being added to the Verified List and the department is requesting EPA add to the 303(d) List.
18-0298 | 1341I | Crystal River | Estuary | 2 | Fecal Coliform (3) |  | ≤ 14 MPN/100 mL | NA | 5 | 5 | Impaired | Low | Planning List | Impaired | This waterbody is impaired for this parameter based on the number of exceedances for the sample size. Station 21FLSEAS37SEAS090 (Salt River at Hwy 44 Bridge) had a median value that exceeded the 14 counts/100 mL criterion with at least 20 samples in the verified period. This parameter is being added to the Verified List and the department is requesting EPA add to the 303(d) List.
18-0299 | 1341I | Crystal River | Estuary | 2 | Fecal Coliform (SEAS Classification) |  | Exceeds Shellfish Evaluation & Assessment Section (SEAS) thresholds | NA | 5 | 5 | Impaired | High | NA | NA | This waterbody is listed as impaired for this parameter because the shellfish harvesting classification is not fully approved by the Shellfish Harvest Area Classification Program of the department of Agriculture and Consumer Services. This parameter is being added to the Verified List and the department is requesting EPA add to the 303(d) List.
18-0300 | 1392B | Lake Hancock | Lake | 3F | Biology | Nutrients | Average score of at least two temporally independent LVI scores ≥ 43; or either of the two most recent LVI scores ≥ 43; or if there are only two LVI scores and there is less than or equal to a 20 point difference. | NA | 5 | 5 | Impaired | Medium | LVI (n=1) Mean 1 (18), Mean 2 ( ) | LVI (n=3) Big Mean (21) Mean 1 (24), Mean 2 (22) | This waterbody is impaired for this parameter based on failing bioassessments and nutrients have been determined to be the causative pollutant. This parameter is being added to the Verified List and the department is requesting EPA add to the 303(d) List.
18-0301 | 1392B | Lake Hancock | Lake | 3F | Nutrients (Chlorophyll-a) |  | ≤ 6 µg/L | 2 | 5 | 5 | Impaired | Medium | AGM 2005 (3 µg/L) 2010 (10 µg/L) | AGM 2010 (10 µg/L) 2016 (28 µg/L) 2017 (25 µg/L) | This waterbody is impaired for this parameter. The annual geometric mean exceeded the nutrient criteria more than once in a three year period. This parameter is being added to the Verified List and the department is requesting EPA add to the 303(d) List.
18-0302 | 1392B | Lake Hancock | Lake | 3F | Nutrients (Total Nitrogen) |  | Chl-a AGM ≤ 6 µg/L, TN AGM ≤ 0.93 mg/L; If Chl-a has Insufficient or No Data to calculate AGM or if Chl-a AGM > 6 µg/L, TN AGM ≤ 0.51 mg/L | NA | 5 | 5 | Impaired | Medium | AGM 2005 (0.85 mg/L) 2010 (1.00 mg/L) | AGM 2010 (1.00 mg/L) 2016 (1.08 mg/L) 2017 (1.20 mg/L) | This waterbody is impaired for this parameter. The annual geometric mean exceeded the nutrient criteria more than once in a three year period. This parameter is being added to the Verified List and the department is requesting EPA add to the 303(d) List.
18-0303 | 1392B | Lake Hancock | Lake | 3F | Nutrients (Total Phosphorus) |  | Chl-a AGM ≤ 6 µg/L, TP AGM ≤ 0.03 mg/L; If Chl-a has Insufficient or No Data to calculate AGM or if Chl-a AGM > 6 µg/L, TP AGM ≤ 0.01 mg/L | NA | 5 | 5 | Impaired | Medium | AGM 2005 (0.01 mg/L) 2010 (0.05 mg/L) | AGM 2010 (0.05 mg/L) 2016 (0.05 mg/L) 2017 (0.06 mg/L) | This waterbody is impaired for this parameter. The annual geometric mean exceeded the nutrient criteria more than once in a three year period. This parameter is being added to the Verified List and the department is requesting EPA add to the 303(d) List.
18-0304 | 1409A | Moon Lake | Lake | 3F | Nutrients (Chlorophyll-a) |  | ≤ 6 µg/L | 3b | 5 | 5 | Impaired | Medium | AGM Insufficient Data | AGM 2016 (7 µg/L) 2017 (7 µg/L) | This waterbody is impaired for this parameter. The annual geometric mean exceeded the nutrient criteria more than once in a three year period. This parameter is being added to the Verified List and the department is requesting EPA add to the 303(d) List.
18-0305 | 1409A | Moon Lake | Lake | 3F | Nutrients (Total Nitrogen) |  | Chl-a AGM ≤ 6 µg/L, TN AGM ≤ 0.93 mg/L; If Chl-a has Insufficient or No Data to calculate AGM or if Chl-a AGM > 6 µg/L, TN AGM ≤ 0.51 mg/L | NA | 5 | 5 | Impaired | Medium | AGM Insufficient Data | AGM 2016 (0.83 mg/L) 2017 (0.81 mg/L) | This waterbody is impaired for this parameter. The annual geometric mean exceeded the nutrient criteria more than once in a three year period. This parameter is being added to the Verified List and the department is requesting EPA add to the 303(d) List.
18-0306 | 1409A | Moon Lake | Lake | 3F | Nutrients (Total Phosphorus) |  | Chl-a AGM ≤ 6 µg/L, TP AGM ≤ 0.03 mg/L; If Chl-a has Insufficient or No Data to calculate AGM or if Chl-a AGM > 6 µg/L, TP AGM ≤ 0.01 mg/L | NA | 5 | 5 | Impaired | Medium | AGM Insufficient Data | AGM 2016 (0.02 mg/L) 2017 (0.02 mg/L) | This waterbody is impaired for this parameter. The annual geometric mean exceeded the nutrient criteria more than once in a three year period. This parameter is being added to the Verified List and the department is requesting EPA add to the 303(d) List.
18-0307 | 1440A | Anclote River Bayou Complex (Spring Bayou) | Estuary | 3M | Iron |  | ≤ 0.3 mg/L | NA | 5 | 5 | Impaired | Medium | 15/53 | 15/53 | This waterbody is impaired for this parameter based on the number of exceedances for the sample size. However, the impairment may be due to natural conditions; therefore, the assessment is pending further analysis by DEP.
18-0308 | 1508 | Klosterman Bayou | Estuary | 3M | Enterococci |  | ≤ 130 Counts / 100 mL | NA | 5 | 5 | Impaired | High | 10/15 | 16/17 | This waterbody is impaired for this parameter based on the number of exceedances for the sample size. This parameter is being added to the Verified List and the department is requesting EPA add it to the 303(d) List. There is a DEP Adopted - EPA Approved Fecal Coliform TMDL for this waterbody and therefore, the priority for TMDL Development is Low.
18-0309 | 1508A | Klosterman Bayou Run | Stream | 3F | Nutrients (Total Nitrogen) |  | AGM ≤ 1.54 mg/L | NA | 5 | 5 | Impaired | Medium | AGM 2007 (2.24 mg/L) 2008 (2.76 mg/L) 2010 (2.04 mg/L) 2013 (2.49 mg/L) 2014 (2.70 mg/L) | AGM 2010 (2.04 mg/L) 2013 (2.49 mg/L) 2014 (2.70 mg/L) 2015 (2.35 mg/L) 2016 (1.93 mg/L) 2017 (2.30 mg/L) | This waterbody is impaired for this parameter because the annual geometric means exceeded the criterion more than once in a three-year period. This parameter is being added to the Verified List and the department is requesting EPA add it to the 303(d) List.
18-0310 | 1508A | Klosterman Bayou Run | Stream | 3F | Nutrients (Total Phosphorus) |  | AGM ≤ 0.12 mg/L | NA | 5 | 5 | Impaired | Medium | AGM 2007 (1.01 mg/L) 2008 (1.31 mg/L) 2010 (0.69 mg/L) 2013 (0.62 mg/L) 2014 (0.65 mg/L) | AGM 2010 (0.69 mg/L) 2013 (0.62 mg/L) 2014 (0.65 mg/L) 2015 (0.57 mg/L) 2016 (0.42 mg/L) 2017 (0.51 mg/L) | This waterbody is impaired for this parameter because the annual geometric means exceeded the criterion more than once in a three-year period. This parameter is being added to the Verified List and the department is requesting EPA add it to the 303(d) List.
18-0311 | 1512Z | Wall Spring (Health Springs) | Spring | 3F | Nutrients (Nitrate-Nitrite) |  | ≤ 0.35 mg/L | NA | 5 | 5 | Impaired | Medium | AGM 2006 (4.67 mg/L) 2007 (4.57 mg/L) 2008 (4.40 mg/L) 2009 (4.32 mg/L) 2010 (4.31 mg/L) 2011 (4.41 mg/L) 2012 (4.54 mg/L) 2013 (3.45 mg/L) 2014 (4.00 mg/L) | AGM 2010 (4.31 mg/L) 2011 (4.41 mg/L) 2012 (4.54 mg/L) 2013 (3.45 mg/L) 2014 (4.00 mg/L) 2015 (3.94 mg/L) | This waterbody is impaired for this parameter because the annual geometric means exceeded the criterion more than once in a three-year period. This parameter is being added to the Verified List and the department is requesting EPA add it to the 303(d) List.
18-0312 | 1527B | Bee Branch | Stream | 3F | Biology | Nutrients | Average score of at least two temporally independent SCI scores ≥ 40; or either of the two most recent SCI scores ≥ 35; or if there are only two SCI scores and there is less than or equal to a 20 point difference. | NA | 5 | 5 | Impaired | Medium | SCI (n=1) Mean 1 (49), Mean 2 ( ) | SCI (n=3) Big Mean (40) Mean 1 (37), Mean 2 (33 ) | This waterbody is impaired for this parameter based on failing bioassessments and nutrients have been determined to be the causative pollutant. Data used in this assessment was provided by Pinellas County. This parameter is being added to the Verified List and the department is requesting EPA add to the 303(d) List.
18-0313 | 1527B | Bee Branch | Stream | 3F | Nutrients (Macrophytes) |  | LVS C of C ≥ 2.5 and LVS FLEPPC ≤ 25% | NA | 5 | 5 | Impaired | Medium | 04/17/2014: Avg CofC - .9, FLEPPC - 63% (21FLPDEM) 12/16/2014: Avg CofC - .1, FLEPPC - 94% (21FLPDEM) | 04/17/2014: Avg CofC - .9, FLEPPC - 63% (21FLPDEM) 12/16/2014: Avg CofC - .1, FLEPPC - 94% (21FLPDEM) 02/10/2016: Avg CofC - .9, FLEPPC - 69% (21FLPDEM) | This waterbody is impaired for this parameter based on failing linear vegetation surveys with a C of C < 2.5 and FLEPPC score > 25%. Data used in this assessment was provided by Pinellas County. This parameter is being added to the Verified List and the department is requesting EPA add to the 303(d) List.
18-0314 | 1527B | Bee Branch | Stream | 3F | Nutrients (Total Phosphorus) |  | AGM ≤ 0.12 mg/L | NA | 5 | 5 | Impaired | Medium | AGM 2005 (0.07 mg/L) 2006 (0.10 mg/L) 2007 (0.10 mg/L) 2008 (0.11 mg/L) 2009 (0.12 mg/L) 2010 (0.10 mg/L) 2011 (0.12 mg/L) 2012 (0.13 mg/L) 2013 (0.13 mg/L) 2014 (0.13 mg/L) | AGM 2010 (0.10 mg/L) 2011 (0.12 mg/L) 2012 (0.13 mg/L) 2013 (0.13 mg/L) 2014 (0.13 mg/L) 2015 (0.13 mg/L) 2016 (0.14 mg/L) 2017 (0.17 mg/L) | This waterbody is impaired for this parameter. The annual geometric means exceeded the nutrient threshold more than once in a three year period, and there is biological evidence indicating non attainment of the designated use. This parameter is being added to the Verified List and the department is requesting EPA add to the 303(d) List.
18-0315 | 1528A | The Narrows | Estuary | 3M | Nutrients (Chlorophyll-a) |  | ENRB5 AAM ≤ 8.3 µg/L | 2 | 5 | 5 | Impaired | Medium | ENRB5 (AAM) 2005 (8.0 µg/L) 2006 (6.7 µg/L) 2007 (6.9 µg/L) 2008 (6.5 µg/L) 2009 (11.0 µg/L) 2010 (6.7 µg/L) 2011 (7.1 µg/L) 2012 (9.4 µg/L) 2013 (9.5 µg/L) 2014 (8.2 µg/L) | ENRB5 (AAM) 2010 (6.7 µg/L) 2011 (7.1 µg/L) 2012 (9.4 µg/L) 2013 (9.5 µg/L) 2014 (8.2 µg/L) 2015 (9.5 µg/L) 2016 (10.3 µg/L) | This waterbody is impaired for this parameter because the annual arithmetic means exceeded the applicable ENR criterion more than once in a three year period. This parameter is being added to the Verified List and the department is requesting EPA add it to the 303(d) List.
18-0316 | 1567B | Spring Branch | Stream | 3F | Biology | Nutrients | Average score of at least two temporally independent SCI scores ≥ 40; or either of the two most recent SCI scores ≥ 35; or if there are only two SCI scores and there is less than or equal to a 20 point difference. | 3c | 5 | 5 | Impaired | Medium | SCI (n=2) Mean 1 (38), Mean 2 (13) | SCI (n=4) Big Mean (33) Mean 1 (22), Mean 2 (41) | This waterbody is impaired for this parameter based on failing bioassessments and nutrients have been determined to be the causative pollutant. Data used in this assessment was provided by Pinellas County. This parameter is being added to the Verified List and the department is requesting EPA add to the 303(d) List.
18-0317 | 1567B | Spring Branch | Stream | 3F | Nutrients (Total Phosphorus) |  | AGM ≤ 0.12 mg/L | NA | 5 | 5 | Impaired | Medium | AGM 2005 (0.27 mg/L) 2006 (0.32 mg/L) 2007 (0.27 mg/L) 2008 (0.25 mg/L) 2009 (0.33 mg/L) 2011 (0.20 mg/L) 2012 (0.27 mg/L) 2013 (0.28 mg/L) 2014 (0.24 mg/L) | AGM 2011 (0.20 mg/L) 2012 (0.27 mg/L) 2013 (0.28 mg/L) 2014 (0.24 mg/L) 2015 (0.19 mg/L) 2016 (0.19 mg/L) | This waterbody is impaired for this parameter. The annual geometric means exceeded the nutrient criterion more than once in a three year period, and there is biological evidence indicating non attainment of the designated use. This parameter is being added to the Verified List and the department is requesting EPA add to the 303(d) List.
18-0318 | 1567C | Stevenson Creek (Fresh Segment) | Stream | 3F | Nutrients (Macrophytes) |  | LVS C of C ≥ 2.5 and LVS FLEPPC ≤ 25% | NA | 5 | 5 | Impaired | Medium | 05/01/2014: Avg CofC - .6, FLEPPC - 68% 10/09/2014: Avg CofC - 1.0, FLEPPC - 77% (21FLPDEM) | 05/01/2014: Avg CofC - .6, FLEPPC - 68% 10/09/2014: Avg CofC - 1.0, FLEPPC - 77% (21FLPDEM) 02/17/2016: Avg CofC - .5, FLEPPC - 81% (21FLPDEM) | This waterbody is impaired for this parameter based on failing linear vegetation surveys with a C of C < 2.5 and FLEPPC score > 25%. Data used in this assessment was provided by Pinellas County. This parameter is being added to the Verified List and the department is requesting EPA add to the 303(d) List.
18-0319 | 1641 | Cross Canal (South) | Estuary | 3M | Enterococci |  | ≤ 130 Counts / 100 mL | NA | 5 | 5 | Impaired | High | 68/105 | 59/99 | This waterbody is impaired for this parameter based on the number of exceedances for the sample size. This parameter is being added to the Verified List and the department is requesting EPA add it to the 303(d) List.
18-0320 | 1668B | Pinellas Park Ditch No 5 (Bonn Creek) | Stream | 3F | Nutrients (Macrophytes) |  | LVS C of C ≥ 2.5 and LVS FLEPPC ≤ 25% | NA | 5 | 5 | Impaired | Medium | 05/13/2014: Avg CofC - 1.5, FLEPPC - 64% (21FLPDEM) 12/09/2014: Avg CofC - 1.6, FLEPPC - 52% (21FLPDEM) | 05/13/2014: Avg CofC - 1.5, FLEPPC - 64% (21FLPDEM) 12/09/2014: Avg CofC - 1.6, FLEPPC - 52% (21FLPDEM) | This waterbody is impaired for this parameter based on failing linear vegetation surveys with a C of C < 2.5 and FLEPPC score > 25%. Data used in this assessment was provided by Pinellas County. This parameter is being added to the Verified List and the department is requesting EPA add to the 303(d) List.
18-0321 | 1694B | Boca Ciega Bay (North) | Estuary | 3M | Nutrients (Chlorophyll-a) |  | ENRB5 AAM ≤ 8.3 µg/L | 2 | 5 | 5 | Impaired | Medium | ENRB5 (AAM) 2005 (8.1 µg/L) 2006 (4.1 µg/L) 2007 (4.6 µg/L) 2008 (6.4 µg/L) 2009 (6.9 µg/L) 2010 (6.6 µg/L) 2011 (5.6 µg/L) 2012 (6.1 µg/L) 2013 (5.9 µg/L) 2014 (6.2 µg/L) | ENRB5 (AAM) 2010 (6.6 µg/L) 2011 (5.6 µg/L) 2012 (6.1 µg/L) 2013 (5.9 µg/L) 2014 (6.2 µg/L) 2015 (8.4 µg/L) 2016 (9.3 µg/L) | This waterbody is impaired for this parameter because the annual geometric means exceeded the criterion more than once in a three year period during the verified period. This parameter is being added to the Verified List and the department is requesting EPA add to the 303(d) List.
18-0322 | 1701 | Bear Creek | Estuary | 3M | Enterococci |  | ≤ 130 Counts / 100 mL | NA | 5 | 5 | Impaired | High | 51/52 | 45/50 | This waterbody is impaired for this parameter based on the number of exceedances for the sample size. This parameter is being added to the Verified List and the department is requesting EPA add it to the 303(d) List.
18-0323 | 1716C1 | Clam Bayou (East Drainage-North) | Estuary | 3M | Enterococci |  | ≤ 130 Counts / 100 mL | NA | 5 | 5 | Impaired | Low | 2/4 | 14/22 | This waterbody is impaired for this parameter based on the number of exceedances for the sample size. The data for this parameter was associated with retired WBID 1716C. This parameter is being added to the Verified List and the department is requesting EPA add it to the 303(d) List. There is a DEP Adopted - EPA Approved Fecal Coliform TMDL for this waterbody and therefore, the Priority for TMDL Development is Low.
18-0324 | 8038C | Gulf of Mexico (Withlacoochee River) | Coastal | 2 | Fecal Coliform (3) |  | ≤ 14 MPN/100 mL | NA | 5 | 5 | Impaired | Low | Planning List | Impaired | This waterbody is impaired for this parameter based on the number of exceedances for the sample size. Stations 21FLSEAS34SEAS100 (east of island with fish shack) and 21FLSEAS34SEAS110 (park beach near hwy 40) had a median value that exceeded the 14 counts/100 mL criterion with at least 20 samples in the verified period. This parameter is being added to the Verified List and the department is requesting EPA add to the 303(d) List.
18-0325 | 8038C | Gulf of Mexico (Withlacoochee River) | Coastal | 2 | Fecal Coliform (SEAS Classification) |  | Exceeds Shellfish Evaluation & Assessment Section (SEAS) thresholds | NA | 5 | 5 | Impaired | High | NA | NA | This waterbody is listed as impaired for this parameter because the shellfish harvesting classification is not fully approved by the Shellfish Harvest Area Classification Program of the department of Agriculture and Consumer Services. This parameter is being added to the Verified List and the department is requesting EPA add to the 303(d) List.
18-0326 | 8038C | Gulf of Mexico (Withlacoochee River) | Coastal | 2 | Nutrients (Chlorophyll-a) |  | ENRV3 AGM ≤ 4.9 µg/L | NA | 5 | 5 | Impaired | Medium | ENRV3 (AGM) 2007 (4.0 µg/L) 2008 (4.2 µg/L) 2009 (4.3 µg/L) 2013 (5.2 µg/L) 2014 (5.2 µg/L) | ENRV3 (AGM) 2013 (5.2 µg/L) 2014 (5.2 µg/L) 2015 (3.7 µg/L) 2016 (2.9 µg/L) | This waterbody is impaired for this parameter because the annual geometric means exceeded the criterion more than once in a three year period during the verified period. This parameter is being added to the Verified List and the department is requesting EPA add to the 303(d) List.
18-0327 | 8038C | Gulf of Mexico (Withlacoochee River) | Coastal | 2 | Nutrients (Total Nitrogen) |  | ENRV3 AGM ≤ -0.0328*AASal + 1.4177 | NA | 5 | 5 | Impaired | Medium | ENRV3 (AGM) Insufficient Data | ENRV3 (AGM): Station 21FLWQA 34SEAS110 2014 (0.72) (2015 (0.86) 2016 (0.73) | This waterbody is impaired for this parameter because the annual geometric means exceeded the criterion more than once in a three year period for station 21FLWQA 34SEAS110 during the verified period. This parameter is being added to the Verified List and the department is requesting EPA add to the 303(d) List 21FLWQA 34SEAS110.
18-0328 | 8043 | Gulf of Mexico (Pasco County; Hernando County) | Coastal | 3M | Nutrients (Chlorophyll-a) |  | ENRW3 AGM ≤ 0.8 µg/L | 3b | 5 | 5 | Impaired | Medium | ENRW3 (AGM) 2007 (0.6 µg/L) 2008 (1.2 µg/L) 2009 (1.1 µg/L) | ENRW3 (AGM) 2015 (1.0 µg/L) 2016 (2.6 µg/L) 2017 (0.6 µg/L) | This waterbody is impaired for this parameter because the annual geometric means exceeded the criterion more than once in a three year period during the verified period. There was an outlier in the data for 2016 that caused a higher value in the AGM. This did not affect the assessment because the AGM still exceeded the criterion with the outlier removed. This parameter is being added to the Verified List and the department is requesting EPA add to the 303(d) List.
18-0329 | 8043 | Gulf of Mexico (Pasco County; Hernando County) | Coastal | 3M | Nutrients (Total Nitrogen) |  | ENRW3 AGM ≤ 0.45 mg/L | NA | 5 | 5 | Impaired | Medium | ENRW3 (AGM) 2006 (0.33 mg/L) 2007 (0.41 mg/L) 2008 (0.39 mg/L) 2009 (0.46 mg/L) | ENRW3 (AGM) 2015 (0.36 mg/L) 2016 (0.64 mg/L) 2017 (0.58 mg/L) | This waterbody is impaired for this parameter because the annual geometric means exceeded the criterion more than once in a three year period during the verified period. This parameter is being added to the Verified List and the department is requesting EPA add to the 303(d) List.
18-0330 | 8044E | Gulf of Mexico (Pasco County; Pithlachascotee River) | Coastal | 3M | Nutrients (Total Nitrogen) |  | ENRW11 AGM ≤ 0.47 mg/L | NA | 5 | 5 | Impaired | Medium | ENRW11 (AGM) 2006 (0.34 mg/L) 2007 (0.40 mg/L) 2008 (0.39 mg/L) 2009 (0.52 mg/L) | ENRW11 (AGM) 2015 (0.41 mg/L) 2016 (0.63 mg/L) 2017 (0.59 mg/L) | This waterbody is impaired for this parameter because the annual geometric means exceeded the criterion more than once in a three-year period. This parameter is being added to the Verified List and the department is requesting EPA add it to the 303(d) List.
1 Florida's waterbody classifications are defined as:
1 - Potable water supplies
2 - Shellfish propagation or harvesting
3F - Recreation, propagation, and maintenance of a healthy, well-balanced population of fish and wildlife in fresh water
3M - Recreation, propagation, and maintenance of a healthy, well-balanced population of fish and wildlife in marine water
4 - Agricultural water supplies
5 - Navigation, utility, and industrial use
2 The Cycle 1 assessment was completed in 2009 and included data from that assessment period (January 1, 1994 through June 30, 2006).
The Cycle 2 assessment was completed in 2012 and included data from that assessment period (January 1, 1999 through June 30, 2011).
3 The Cycle 3 assessment is the current assessment and includes data from the Planning Period (January 1, 2005 through December 31, 2014) and the Verified Period (January 1, 2010 through June 30, 2017).
† EPA's Integrated Report Category:
1 - Attains all designated uses.
2 - Attains some designated uses and insufficient or no information or data are present to determine if remaining uses are attained.
3a - No data and information are present to determine if any designated use is attained.
3b - Some data and information are present but not enough to determine if any designated use is attained.
3c - Enough data and information are present to determine that one or more designated uses may not be attained according to the Planning List methodology.
4a - Impaired for one or more designated uses but does not require TMDL development because a TMDL has already been completed.
4b - Impaired for one or more designated uses but does not require TMDL development because the water will attain water quality standards due to existing or proposed measures.
4c - Impaired for one or more criteria or designated uses but does not require TMDL development because impairment is not caused by a pollutant.
4d - Waterbody indicates nonattainment of water quality standards, but the Department does not have enough information to determine a causative pollutant; or current data show a potentially adverse trend in nutrients or nutrient response variables; or
there are exceedances of stream nutrient thresholds, but the Department does not have enough information to fully assess nonattainment of the stream nutrient standard.
4e - Waterbody indicates nonattainment of water quality standards and pollution control mechanisms or restoration activities are in progress or planned to address nonattainment of water quality standards, but the Department does not have enough information
to fully evaluate whether proposed pollution mechanisms will result in attainment of water quality standards.
5 - Water quality standards are not attained and a TMDL is required.
4 TMDL priorities of High, Medium, and Low are determined per rule 62-303.500, F.A.C. For Mercury (In Fish Tissue) Listings, a statewide TMDL for mercury was adopted in 2012.
5 Where data are presented as x/y, x represents the number of exceedances and y represents the total number of samples.
Where Biology data are presented as SCI (n=y), y represents the total number of samples; Big Mean is the average value of all temporally independent biological health assessment scores over the assessment period; Mean 1 is the first
temporally independent average of all biological health assessments within the most recent consecutive three month period; Mean 2 is the second temporally independent average of all biological health assessments within the most recent consecutive three month period
prior to the most recent biological health assessment.
^ Beach advisories are based on FL Dept of Health Enterococcus criterion of >70 CFU/100mL. Beach advisory data are provided by the Florida Department of Health 2016 Beach Advisories.
Fish advisory data are provided by the Florida Department of Health 2017 Fish Advisories.
Abbreviations: WBID - Waterbody Identification; NA - Not Applicable, does not apply, or was not assessed in the previous cycle (i.e. it's a new WBID, waterbody type change, etc.);
ENR - Estuary Nutrient Region; AAM - Annual Arithmetic Mean; AGM - Annual Geometric Mean; LTA - Long Term Average; LTAAM - Long Term Annual Arithmetic Mean.
The Group 5 Springs Coast Final Verified List is based on IWR Run 54_2 and the Impaired Waters Rule (IWR), Chapter 62-303, Florida Administrative Code, with the effective date of February 17, 2016.