## Sheet1
OGC Case Number | WBID | Waterbody Name | Waterbody Type | Waterbody Class 1 | Parameters Assessed Using the Impaired Surface Waters Rule (IWR) | Pollutant of Concern for Dissolved Oxygen/Biology Assessment | Criterion Concentration or Threshold Not Met | † Previous Cycle Summary Assessment Category 2 | † Cycle 3 Assessment Category 3 | † Integrated Report Category Summary Assessment | Summary Assessment Status | Priority for TMDL Development 4 | Planning Period Assessment Data 5 | Verified Period Assessment Data 5 | Comments
18-0331 | 2363A | Halifax River | Estuary | 3M | Nutrients (Chlorophyll-a) |  | ENRS1 AGM ≤ 6.2 µg/L | 3b | 5 | 5 | Impaired | Medium | ENRS1 (AGM) 2005 (2.1 µg/L) 2006 (3.6 µg/L) 2007 (3.3 µg/L) 2008 (4.5 µg/L) 2009 (5.8 µg/L) 2010 (6.3 µg/L) 2011 (7.7 µg/L) 2012 (5.2 µg/L) 2013 (2.8 µg/L) 2014 (3.8 µg/L) | ENRS1 (AGM) 2010 (6.3 µg/L) 2011 (7.7 µg/L) 2012 (5.2 µg/L) 2013 (1.9 µg/L) | This waterbody is impaired for this parameter because the annual geometric means exceeded the criterion more than once in a three year period. This parameter is being added to the Verified List and the department is requesting EPA add to the 303(d) List.
18-0332 | 2363A | Halifax River | Estuary | 3M | Nutrients (Total Nitrogen) |  | ENRS1 AGM ≤ 0.72 mg/L | NA | 5 | 5 | Impaired | Medium | ENRS1 (AGM) 2005 (0.54 mg/L) 2006 (0.41 mg/L) 2007 (0.53 mg/L) 2008 (0.50 mg/L) 2009 (0.60 mg/L) 2010 (0.62 mg/L) 2011 (0.76 mg/L) 2012 (0.72 mg/L) 2013 (0.51 mg/L) 2014 (0.49 mg/L) | ENRS1 (AGM) 2010 (0.64 mg/L) 2011 (1.00 mg/L) 2013 (0.98 mg/L) | This waterbody is impaired for this parameter because the annual geometric means exceeded the criterion more than once in a three year period. This parameter is being added to the Verified List and the department is requesting EPA add to the 303(d) List.
18-0333 | 2363D | Palm Coast | Estuary | 3M | Iron |  | ≤ 0.3 mg/L | 3b | 5 | 5 | Impaired | Medium | 9/19 | 24/42 | This waterbody is impaired for this parameter based on the number of exceedances for the sample size.
18-0334 | 2363EC | ICWW (Flagler County) | Estuary | 3M | Iron |  | ≤ 0.3 mg/L | 3c | 5 | 5 | Impaired | Medium | 17/18 | 13/13 | This waterbody is impaired for this parameter based on the number of exceedances for the sample size.
18-0335 | 2363I1 | Tolomato River | Estuary | 3M | Nutrients (Total Nitrogen) |  | ENRT1 AGM ≤ 0.65 mg/L | NA | 5 | 5 | Impaired | Medium | ENRT1 (AGM) 2005 (0.73 mg/L) 2006 (0.75 mg/L) 2007 (0.67 mg/L) 2008 (0.77 mg/L) 2009 (0.79 mg/L) 2010 (0.66 mg/L) 2011 (0.59 mg/L) 2014 (0.62 mg/L) | ENRT1 (AGM) 2010 (0.66 mg/L) 2011 (0.59 mg/L) 2014 (0.62 mg/L) 2015 (0.84 mg/L) 2017 (0.76 mg/L) | This waterbody is impaired for this parameter because the annual geometric means exceeded the criterion more than once in a three year period. This parameter is being added to the Verified List and the department is requesting EPA add to the 303(d) List.
18-0336 | 2363J | Palm Coast | Estuary | 3M | Nutrients (Chlorophyll-a) |  | ENRY10 AAM ≤ 4.5 µg/L | 5 | 5 | 5 | Impaired | Medium | ENRY10 (AAM) 2005 (8.1 µg/L) 2006 (5.3 µg/L) 2007 (6.0 µg/L) 2008 (7.3 µg/L) 2009 (11.8 µg/L) 2010 (12.8 µg/L) 2011 (12.3 µg/L) 2012 (12.7 µg/L) 2013 (9.3 µg/L) 2014 (9.5 µg/L) | ENRY10 (AAM) 2010 (12.8 µg/L) 2011 (12.3 µg/L) 2012 (12.7 µg/L) 2013 (9.3 µg/L) 2014 (9.5 µg/L) 2015 (8.7 µg/L) 2016 (7.5 µg/L) 2017 (7.2 µg/L) | This waterbody is impaired for this parameter because the annual arithmetic means exceeded the criterion more than once in a three year period. This waterbody was placed in category 5 in a previous cycle but was not added to the Verified List because the more stringent element of the nutrient assessment, Nutrients (Historic Chlorophyll-a), was impaired and that parameter was added. Nutrients (Historic Chlorophyll-a) is currently being delisted because it is no longer assessed to determine impairment. This parameter is being added to the Verified List and the department is requesting EPA add to the 303(d) List.
18-0337 | 2499 | Oyster Creek | Estuary | 3M | Dissolved Oxygen (Percent Saturation) | Nutrients | ≥ 42 % | 2 | 5 | 5 | Impaired | Medium | 6/41 | 7/31 | This waterbody is impaired for this parameter based on the number of exceedances for the sample size and nutrients have been identified as the causative pollutant. This parameter is being added to the Verified List and the department is requesting EPA add to the 303(d) List.
18-0338 | 2499 | Oyster Creek | Estuary | 3M | Nutrients (Chlorophyll-a) |  | ≤ 11 µg/L | NA | 5 | 5 | Impaired | Medium | AGM No Data | AGM 2016 (12 µg/L) 2017 (23 µg/L) | This waterbody is impaired for this parameter because the annual geometric means exceeded the criterion more than once in a three year period. This parameter is being added to the Verified List and the department is requesting EPA add to the 303(d) List.
18-0339 | 2535A | Moses Creek (Marine Segment) | Estuary | 2 | Fecal Coliform |  | ≤ 43 MPN/100 mL | 3c | 5 | 5 | Impaired | Low | No Data | 10/14 | This waterbody is impaired for this parameter based on the number of exceedances for the sample size. This parameter is being added to the Verified List and the department is requesting EPA add to the 303(d) List.
18-0340 | 2580A | Pellicer Creek | Estuary | 2 | Fecal Coliform |  | ≤ 43 MPN/100 mL | 3b | 5 | 5 | Impaired | Low | 17/23 | 21/27 | This waterbody is impaired for this parameter based on the number of exceedances for the sample size. This parameter is being added to the Verified List and the department is requesting EPA add to the 303(d) List.
18-0341 | 2580A | Pellicer Creek | Estuary | 2 | Nutrients (Chlorophyll-a) |  | ENRT4 AGM ≤ 4.3 µg/L | 3b | 5 | 5 | Impaired | Medium | ENRT4 (AGM) 2005 (1.5 µg/L) 2014 (6.7 µg/L) | ENRT4 (AGM) 2014 (6.7 µg/L) 2015 (7.9 µg/L) 2016 (8.3 µg/L) 2017 (9.2 µg/L) | This waterbody is impaired for this parameter because the annual geometric means exceeded the criterion more than once in a three year period. This parameter is being added to the Verified List and the department is requesting EPA add to the 303(d) List.
18-0342 | 2580B | Pellicer Creek | Estuary | 2 | Dissolved Oxygen (Percent Saturation) | Nutrients | ≥ 42 % | 4d | 5 | 5 | Impaired | Medium | 26/101 | 22/66 | This waterbody is impaired for this parameter based on the number of exceedances for the sample size and nutrients have been identified as the causative pollutant. This parameter is being added to the Verified List and this parameter will remain on the 303(d) List.
18-0343 | 2580B | Pellicer Creek | Estuary | 2 | Nutrients (Chlorophyll-a) |  | ENRT4 AGM ≤ 4.3 µg/L | 3b | 5 | 5 | Impaired | Medium | ENRT4 (AGM) 2005 (0.6 µg/L) 2006 (1.8 µg/L) 2007 (0.4 µg/L) 2008 (1.7 µg/L) 2009 (2.5 µg/L) 2011 (5.1 µg/L) 2012 (1.7 µg/L) 2013 (0.9 µg/L) 2014 (0.7 µg/L) | ENRT4 (AGM) 2011 (5.1 µg/L) 2012 (1.7 µg/L) 2013 (0.9 µg/L) 2014 (0.7 µg/L) 2015 (4.7 µg/L) 2017 (5.5 µg/L) | This waterbody is impaired for this parameter because the annual geometric means exceeded the criterion more than once in a three year period. This parameter is being added to the Verified List and the department is requesting EPA add to the 303(d) List.
18-0344 | 2609A | St Joe Canal | Stream | 3F | Nutrients (Algal Mats) |  | RPS ≤ 25%, or when between 20% - 25% Evaluation of Algal Autoecological Data Indicates No Imbalance | NA | 5 | 5 | Impaired | Medium | No Data | 06/16/2016: 26% 04/03/2017: 64% | This waterbody is impaired for this parameter based on failing rapid periphyton surveys with >25% coverage periphyton. This parameter is being added to the Verified List and the department is requesting EPA add to the 303(d) List.
18-0345 | 2609A | St Joe Canal | Stream | 3F | Nutrients (Macrophytes) |  | LVS C of C ≥ 2.5 and LVS FLEPPC ≤ 25% | NA | 5 | 5 | Impaired | Medium | No Data | 06/16/2016: Avg CofC - 1.8, FLEPPC - 44% 04/03/2017: Avg CofC - 1.6, FLEPPC - 38% | This waterbody is impaired for this parameter based on failing linear vegetation surveys with a C of C < 2.5 and FLEPPC score > 25%. This parameter is being added to the Verified List and the department is requesting EPA add to the 303(d) List.
18-0346 | 2641 | Unnamed Branch | Stream | 3F | Escherichia coli |  | ≤ 410 Counts / 100 mL | NA | 5 | 5 | Impaired | High | No Data | 5/5 | This waterbody is impaired for this parameter based on the number of exceedances for the sample size, and anthropogenic sources have been confirmed using genetic marker and chemical tracer data. Fewer than twenty samples can be used to identify a waterbody as impaired if there are at least five exceedances, per 62-303.390(2)(f) F.A.C. This parameter is being added to the Verified List and the department is requesting EPA add to the 303(d) List.
18-0347 | 2645 | Mizners Branch | Stream | 3F | Nutrients (Macrophytes) |  | LVS C of C ≥ 2.5 and LVS FLEPPC ≤ 25% | NA | 5 | 5 | Impaired | Medium | No Data | 11/03/2015: Avg CofC - 1.2, FLEPPC - 51% 02/10/2016: Avg CofC - 2.1, FLEPPC - 33% 08/18/2016: Avg CofC - 2.2, FLEPPC - 41% | This waterbody is impaired for this parameter based on failing linear vegetation surveys with a C of C < 2.5 and FLEPPC score > 25%. This parameter is being added to the Verified List and the department is requesting EPA add to the 303(d) List.
18-0348 | 2673 | Tributary to Spruce Creek | Stream | 3F | Nutrients (Macrophytes) |  | LVS C of C ≥ 2.5 and LVS FLEPPC ≤ 25% | NA | 5 | 5 | Impaired | Medium | No Data | 09/26/2016: Avg CofC - 1.4, FLEPPC - 52% 06/21/2017: Avg CofC - 2.3, FLEPPC - 33% | This waterbody is impaired for this parameter based on failing linear vegetation surveys with a C of C < 2.5 and FLEPPC score > 25%. This parameter is being added to the Verified List and the department is requesting EPA add to the 303(d) List.
18-0349 | 2673 | Tributary to Spruce Creek | Stream | 3F | Nutrients (Total Phosphorus) |  | AGM ≤ 0.12 mg/L | NA | 5 | 5 | Impaired | Medium | AGM 2005 (0.13 mg/L) 2010 (0.13 mg/L) | AGM 2010 (0.13 mg/L) 2016 (0.14 mg/L) 2017 (0.13 mg/L) | This waterbody is impaired for this parameter because the annual geometric means exceeded the criterion more than once in a three year period. This parameter is being added to the Verified List and the department is requesting EPA add to the 303(d) List.
18-0350 | 2674 | Spruce Creek | Stream | 3F | Escherichia coli |  | ≤ 410 Counts / 100 mL | NA | 5 | 5 | Impaired | Low | 6/10 | 24/35 | This waterbody is impaired for this parameter based on the number of exceedances for the sample size, and anthropogenic sources have been confirmed using genetic marker and chemical tracer data. This parameter is being added to the Verified List and the department is requesting EPA add to the 303(d) List.
18-0351 | 2681 | Glencoe Ditches | Stream | 3F | Dissolved Oxygen (Percent Saturation) | Nutrients | ≥ 38 % | 4d | 5 | 5 | Impaired | Medium | 11/44 | 7/26 | This waterbody is impaired for this parameter based on the number of exceedances for the sample size and nutrients have been identified as the causative pollutant. Dissolved oxygen grab samples used in this analysis were assessed against a time of day adjustment as described in 62-303.420(9), F.A.C. This parameter is being added to the Verified List and will remain on the 303(d) List.
18-0352 | 2681 | Glencoe Ditches | Stream | 3F | Nutrients (Macrophytes) |  | LVS C of C ≥ 2.5 and LVS FLEPPC ≤ 25% | NA | 5 | 5 | Impaired | Medium | No Data | 06/10/2015: Avg CofC - 1.1, FLEPPC - 47% 09/21/2015: Avg CofC - 1.3, FLEPPC - 37% | This waterbody is impaired for this parameter based on failing linear vegetation surveys with a C of C < 2.5 and FLEPPC score > 25%. This parameter is being added to the Verified List and the department is requesting EPA add to the 303(d) List.
18-0353 | 2681 | Glencoe Ditches | Stream | 3F | Nutrients (Total Phosphorus) |  | AGM ≤ 0.12 mg/L | NA | 5 | 5 | Impaired | Medium | AGM 2005 (0.18 mg/L) 2010 (0.19 mg/L) | AGM 2010 (0.19 mg/L) 2015 (0.15 mg/L) 2016 (0.15 mg/L) 2017 (0.11 mg/L) | This waterbody is impaired for this parameter because the annual geometric means exceeded the nutrient threshold more than once in a three year period. This parameter is being added to the Verified List and the department is requesting EPA add to the 303(d) List.
1 Florida's waterbody classifications are defined as:
1 - Potable water supplies
2 - Shellfish propagation or harvesting
3F - Recreation, propagation, and maintenance of a healthy, well-balanced population of fish and wildlife in fresh water
3M - Recreation, propagation, and maintenance of a healthy, well-balanced population of fish and wildlife in marine water
4 - Agricultural water supplies
5 - Navigation, utility, and industrial use
2 The Cycle 1 assessment was completed in 2009 and included data from that assessment period (January 1, 1994 through June 30, 2006).
The Cycle 2 assessment was completed in 2012 and included data from that assessment period (January 1, 1999 through June 30, 2011).
3 The Cycle 3 assessment is the current assessment and includes data from the Planning Period (January 1, 2005 through December 31, 2014) and the Verified Period (January 1, 2010 through June 30, 2017).
† EPA's Integrated Report Category:
1 - Attains all designated uses.
2 - Attains some designated uses and insufficient or no information or data are present to determine if remaining uses are attained.
3a - No data and information are present to determine if any designated use is attained.
3b - Some data and information are present but not enough to determine if any designated use is attained.
3c - Enough data and information are present to determine that one or more designated uses may not be attained according to the Planning List methodology.
4a - Impaired for one or more designated uses but does not require TMDL development because a TMDL has already been completed.
4b - Impaired for one or more designated uses but does not require TMDL development because the water will attain water quality standards due to existing or proposed measures.
4c - Impaired for one or more criteria or designated uses but does not require TMDL development because impairment is not caused by a pollutant.
4d - Waterbody indicates nonattainment of water quality standards, but the Department does not have enough information to determine a causative pollutant; or current data show a potentially adverse trend in nutrients or nutrient response variables; or
there are exceedances of stream nutrient thresholds, but the Department does not have enough information to fully assess nonattainment of the stream nutrient standard.
4e - Waterbody indicates nonattainment of water quality standards and pollution control mechanisms or restoration activities are in progress or planned to address nonattainment of water quality standards, but the Department does not have enough information
to fully evaluate whether proposed pollution mechanisms will result in attainment of water quality standards.
5 - Water quality standards are not attained and a TMDL is required.
4 TMDL priorities of High, Medium, and Low are determined per rule 62-303.500, F.A.C. For Mercury (In Fish Tissue) Listings, a statewide TMDL for mercury was adopted in 2012.
5 Where data are presented as x/y, x represents the number of exceedances and y represents the total number of samples.
Where Biology data are presented as SCI (n=y), y represents the total number of samples; Big Mean is the average value of all temporally independent biological health assessment scores over the assessment period; Mean 1 is the first
temporally independent average of all biological health assessments within the most recent consecutive three month period; Mean 2 is the second temporally independent average of all biological health assessments within the most recent consecutive three month period
prior to the most recent biological health assessment.
^ Beach advisories are based on FL Dept of Health Enterococcus criterion of >70 CFU/100mL. Beach advisory data are provided by the Florida Department of Health 2016 Beach Advisories.
Fish advisory data are provided by the Florida Department of Health 2017 Fish Advisories.
Abbreviations: WBID - Waterbody Identification; NA - Not Applicable, does not apply, or was not assessed in the previous cycle (i.e. it's a new WBID, waterbody type change, etc.);
ENR - Estuary Nutrient Region; AAM - Annual Arithmetic Mean; AGM - Annual Geometric Mean; LTA - Long Term Average; LTAAM - Long Term Annual Arithmetic Mean.
The Group 5 Upper East Coast Final Verified List is based on IWR Run 54_2 and the Impaired Waters Rule (IWR), Chapter 62-303, Florida Administrative Code, with the effective date of February 17, 2016.