## Sheet1
WBID | Waterbody Name | Waterbody Type | Waterbody Class 1 | Parameters Assessed Using the Impaired Surface Waters Rule (IWR) | Criterion Concentration or Threshold Not Met | † Previous Cycle Summary Assessment Category 2 | † Cycle 3 Assessment Category 3 | † Integrated Report Category Summary Assessment | Summary Assessment Status | Verified Period Assessment Data 4 | Comments
2320B2 | Guana River below Lake Vedra | Stream | 3F | Dissolved Oxygen (Percent Saturation) | ≥ 38 % | NA | 4d | 4d | Study List | 7/9 | This waterbody is impaired for this parameter based on the number of exceedances for the sample size and is being placed in category 4d because a causative pollutant has not been identified. This parameter is being added to the 303(d) List. Dissolved oxygen grab samples used in this analysis were assessed against a time of day adjustment as described in 62-303.420(9), F.A.C.
2320B2 | Guana River below Lake Vedra | Stream | 3F | Nutrients (Total Phosphorus) | AGM ≤ 0.12 mg/L | NA | 4d | 4d | Study List | AGM 2016 (0.19 mg/L) 2017 (0.20 mg/L) | This waterbody is impaired for this parameter based on the annual geometric mean exceeding the nutrient threshold more than once in a three year period; however, this parameter is being placed in assessment category 4d based on insufficient flora and fauna data. This parameter is being added to the 303(d) List.
2493 | Moultrie Creek | Stream | 3F | Escherichia coli | ≤ 410 Counts / 100 mL | NA | 4d | 4d | Study List | 9/31 | This waterbody is impaired for this parameter based on the number of exceedances for the sample size and is being placed in category 4d because a source tracking study is needed to determine if the impairment is due to natural conditions. This parameter meets data sufficiency requirements for Verified Listing but the department has determined that additional study is needed to evaluate whether the exceedances are due to natural sources, per 62-303.390(2)(g) F.A.C. The department is requesting EPA add this parameter to the 303(d) List.
2535B | Moses Creek (Freshwater Segment) | Stream | 3F | Biology | Average score of at least two temporally independent SCI scores ≥ 40; or either of the two most recent SCI scores ≥ 35; or if there are only two SCI scores and there is less than or equal to a 20 point difference. | 2 | 4d | 4d | Study List | SCI (n=2) Big Mean (36) Mean 1 (25), Mean 2 (48) | This waterbody is impaired for this parameter based on failing bioassessments and is being placed in category 4d because a causative pollutant has not been identified. This parameter is being added to the 303(d) List.
2535B | Moses Creek (Freshwater Segment) | Stream | 3F | Dissolved Oxygen (Percent Saturation) | ≥ 38 % | 4c | 4d | 4d | Study List | 14/43 | This waterbody is impaired for this parameter based on the number of exceedances for the sample size and is being placed in category 4d because a causative pollutant has not been identified. This parameter is being added to the 303(d) List. Dissolved oxygen grab samples used in this analysis were assessed against a time of day adjustment as described in 62-303.420(9), F.A.C.
2609A | St Joe Canal | Stream | 3F | Dissolved Oxygen (Percent Saturation) | ≥ 38 % | NA | 4d | 4d | Study List | 16/41 | This waterbody is impaired for this parameter based on the number of exceedances for the sample size and is being placed in category 4d because a causative pollutant has not been identified. This parameter is being added to the 303(d) List. Dissolved oxygen grab samples used in this analysis were assessed against a time of day adjustment as described in 62-303.420(9), F.A.C.
2634 | Tomoka River | Stream | 3F | Dissolved Oxygen (Percent Saturation) | ≥ 38 % | 4d | 4d | 4d | Study List | 27/146 | This waterbody is impaired for this parameter based on the number of exceedances for the sample size but will remain in category 4d because a causative pollutant has not been identified. Dissolved oxygen grab samples used in this analysis were assessed against a time of day adjustment as described in 62-303.420(9), F.A.C. This parameter will remain on the 303(d) List.
2640 | Unnamed Branch | Estuary | 3M | Dissolved Oxygen (Percent Saturation) | ≥ 42 % | 4d | 4d | 4d | Study List | 0/7 | This waterbody is potentially impaired for this parameter based on the number of exceedances for the sample size. This parameter will remain on the 303(d) List based on the previous assessment.
2642 | Unnamed Branch | Estuary | 3M | Dissolved Oxygen (Percent Saturation) | ≥ 42 % | 4d | 4d | 4d | Study List | 6/14 | This waterbody is impaired for this parameter based on the number of exceedances for the sample size and will remain in category 4d because a causative pollutant has not been identified. This parameter will remain on the 303(d) List.
2645 | Mizners Branch | Stream | 3F | Biology | Average score of at least two temporally independent SCI scores ≥ 40; or either of the two most recent SCI scores ≥ 35; or if there are only two SCI scores and there is less than or equal to a 20 point difference. | 3c | 4d | 4d | Study List | SCI (n=2) Big Mean (32) Mean 1 (38), Mean 2 (26) | This waterbody is impaired for this parameter based on failing bioassessments and is being placed in category 4d because a causative pollutant has not been identified. This parameter is being added to the 303(d) List.
2645 | Mizners Branch | Stream | 3F | Dissolved Oxygen (Percent Saturation) | ≥ 38 % | 4d | 4d | 4d | Study List | 10/39 | This waterbody is impaired for this parameter based on the number of exceedances for the sample size and will remain in category 4d because a causative pollutant has not been identified. This parameter will remain on the 303(d) List. Dissolved oxygen grab samples used in this analysis were assessed against a time of day adjustment as described in 62-303.420(9), F.A.C.
2664 | Reed Canal | Estuary | 3M | Dissolved Oxygen (Percent Saturation) | ≥ 42 % | 4d | 4d | 4d | Study List | 4/15 | This waterbody is potentially impaired for this parameter based on the number of exceedances for the sample size. This parameter will remain on the 303(d) List based on the previous assessment.
2666 | Unnamed Ditch | Stream | 3F | Dissolved Oxygen (Percent Saturation) | ≥ 38 % | 4d | 4d | 4d | Study List | 36/53 | This waterbody is impaired for this parameter based on the number of exceedances for the sample size and will remain in category 4d because a causative pollutant has not been identified. This parameter will remain on the 303(d) List. Dissolved oxygen grab samples used in this analysis were assessed against a time of day adjustment as described in 62-303.420(9), F.A.C.
2666 | Unnamed Ditch | Stream | 3F | Nutrients (Total Phosphorus) | AGM ≤ 0.12 mg/L | NA | 4d | 4d | Study List | AGM 2010 (0.08 mg/L) 2011 (0.20 mg/L) 2012 (0.16 mg/L) 2015 (0.15 mg/L) | This waterbody is impaired for this parameter based on the annual geometric mean exceeding the nutrient threshold more than once in a three year period; however, this parameter is being placed in assessment category 4d based on insufficient flora and fauna data. This parameter is being added to the 303(d) List.
2666A | Sweetwater Creek | Stream | 3F | Biology | Average score of at least two temporally independent SCI scores ≥ 40; or either of the two most recent SCI scores ≥ 35; or if there are only two SCI scores and there is less than or equal to a 20 point difference. | 3c | 4d | 4d | Study List | SCI (n=3) Big Mean (38) Mean 1 (41), Mean 2 (52) | This waterbody is impaired for this parameter based on failing bioassessments and is being placed in category 4d because a causative pollutant has not been identified. This parameter is being added to the 303(d) List.
2666A | Sweetwater Creek | Stream | 3F | Dissolved Oxygen (Percent Saturation) | ≥ 38 % | 4d | 4d | 4d | Study List | 16/47 | This waterbody is impaired for this parameter based on the number of exceedances for the sample size and will remain in category 4d because a causative pollutant has not been identified. This parameter will remain on the 303(d) List. Dissolved oxygen grab samples used in this analysis were assessed against a time of day adjustment as described in 62-303.420(9), F.A.C.
2666A | Sweetwater Creek | Stream | 3F | Nutrients (Total Phosphorus) | AGM ≤ 0.12 mg/L | NA | 4d | 4d | Study List | AGM 2010 (0.11 mg/L) 2011 (0.14 mg/L) 2012 (0.16 mg/L) 2015 (0.17 mg/L) | This waterbody is impaired for this parameter based on the annual geometric mean exceeding the nutrient threshold more than once in a three year period; however, this parameter is being placed in assessment category 4d based on insufficient supporting flora and fauna data. This parameter is being added to the 303(d) List.
2672A | Rose Bay | Estuary | 3M | Enterococci | ≤ 130 Counts / 100 mL | NA | 4d | 4d | Study List | 7/31 | This waterbody is impaired for this parameter based on the number of exceedances for the sample size and is being placed in category 4d because a source tracking study is needed to determine if the impairment is due to natural conditions. This parameter meets data sufficiency requirements for Verified Listing but the department has determined that additional study is needed to evaluate whether the exceedances are due to natural sources, per 62-303.390(2)(g) F.A.C. The department is requesting EPA add this parameter to the 303(d) List.
2673 | Tributary to Spruce Creek | Stream | 3F | Dissolved Oxygen (Percent Saturation) | ≥ 38 % | 4d | 4d | 4d | Study List | 16/25 | This waterbody is impaired for this parameter based on the number of exceedances for the sample size and will remain in category 4d because a causative pollutant has not been identified. This parameter will remain on the 303(d) List. Dissolved oxygen grab samples used in this analysis were assessed against a time of day adjustment as described in 62-303.420(9), F.A.C.
2674A | Spruce Creek | Estuary | 3M | Enterococci | ≤ 130 Counts / 100 mL | NA | 4d | 4d | Study List | 6/22 | This waterbody is impaired for this parameter based on the number of exceedances for the sample size and is being placed in category 4d because a source tracking study is needed to determine if the impairment is due to natural conditions. This parameter meets data sufficiency requirements for Verified Listing but the department has determined that additional study is needed to evaluate whether the exceedances are due to natural sources, per 62-303.390(2)(g) F.A.C. The department is requesting EPA add this parameter to the 303(d) List.
1 Florida's waterbody classifications are defined as:
1 - Potable water supplies
2 - Shellfish propagation or harvesting
3F - Recreation, propagation, and maintenance of a healthy, well-balanced population of fish and wildlife in fresh water
3M - Recreation, propagation, and maintenance of a healthy, well-balanced population of fish and wildlife in marine water
4 - Agricultural water supplies
5 - Navigation, utility, and industrial use
2 The Cycle 1 assessment was completed in 2009 and included data from that assessment period (January 1, 1994 through June 30, 2006).
The Cycle 2 assessment was completed in 2012 and included data from that assessment period (January 1, 1999 through June 30, 2011).
3 The Cycle 3 assessment is the current assessment and includes data from the Planning Period (January 1, 2005 through December 31, 2014) and the Verified Period (January 1, 2010 through June 30, 2017).
† EPA's Integrated Report Category:
1 - Attains all designated uses.
2 - Attains some designated uses and insufficient or no information or data are present to determine if remaining uses are attained.
3a - No data and information are present to determine if any designated use is attained.
3b - Some data and information are present but not enough to determine if any designated use is attained.
3c - Enough data and information are present to determine that one or more designated uses may not be attained according to the Planning List methodology.
4a - Impaired for one or more designated uses but does not require TMDL development because a TMDL has already been completed.
4b - Impaired for one or more designated uses but does not require TMDL development because the water will attain water quality standards due to existing or proposed measures.
4c - Impaired for one or more criteria or designated uses but does not require TMDL development because impairment is not caused by a pollutant.
4d - Waterbody indicates nonattainment of water quality standards, but the Department does not have enough information to determine a causative pollutant; or current data show a potentially adverse trend in nutrients or nutrient response variables; or
there are exceedances of stream nutrient thresholds, but the Department does not have enough information to fully assess nonattainment of the stream nutrient standard.
4e - Waterbody indicates nonattainment of water quality standards and pollution control mechanisms or restoration activities are in progress or planned to address nonattainment of water quality standards, but the Department does not have enough information
to fully evaluate whether proposed pollution mechanisms will result in attainment of water quality standards.
5 - Water quality standards are not attained and a TMDL is required.
4 Where data are presented as x/y, x represents the number of exceedances and y represents the total number of samples.
Where Biology data are presented as SCI (n=y), y represents the total number of samples; Big Mean is the average value of all temporally independent biological health assessment scores over the assessment period; Mean 1 is the first
temporally independent average of all biological health assessments within the most recent consecutive three month period; Mean 2 is the second temporally independent average of all biological health assessments within the most recent consecutive three month period
prior to the most recent biological health assessment.
Abbreviations: WBID - Waterbody Identification; NA - Not Applicable, does not apply, or was not assessed in the previous cycle (i.e. it's a new WBID, waterbody type change, etc.);
ENR - Estuary Nutrient Region; AAM - Annual Arithmetic Mean; AGM - Annual Geometric Mean; LTA - Long Term Average; LTAAM - Long Term Annual Arithmetic Mean.
The Group 5 Upper East Coast Final Study List is based on IWR Run 54_2 and the Impaired Waters Rule (IWR), Chapter 62-303, Florida Administrative Code, with the effective date of February 17, 2016.