## Sheet1
WBID | Waterbody Name | Waterbody Type | Waterbody Class 1 | Parameters Assessed Using the Impaired Surface Waters Rule (IWR) | Criterion Concentration or Threshold Not Met | † Previous Cycle Summary Assessment Category 2 | † Cycle 3 Assessment Category 3 | † Integrated Report Category Summary Assessment | Summary Assessment Status | Verified Period Assessment Data 4 | Comments
3252 | WCA 1 (Central Sector) | Stream | 3F | Nutrients (Total Phosphorus) | Refer to 62-302.540 (four-part TP test)5 | 4e | 2 | 2 | Not Impaired | Assessment based on data utilized in the 2017 South Florida Environmental Report | This waterbody is not impaired for this parameter based on surface water TP levels below thresholds set in 62-302.540(4), F.A.C for the unimpacted area (passing all prongs of the four-part TP test) of WCA1 as documented in the 2017 South Florida Environmental Report. The department is requesting EPA remove this parameter from the 303(d) List.
3252E | WCA 1 (South Sector) | Stream | 3F | Dissolved Oxygen | Exceeds criteria set forth in the Everglades DO SSAC | 4e | 2 | 2 | Not Impaired | 1/34 | This waterbody was assessed applying the criteria set forth in the Everglades DO SSAC and is not impaired for this parameter because there is less than 10% exceedances for the sample size. The department is requesting EPA remove this parameter from the 303(d) List.
3252G | WCA 1 (East Sector) | Stream | 3F | Nutrients (Total Phosphorus) | Refer to 62-302.540 (four-part TP test)5 | 4e | 2 | 2 | Not Impaired | Assessment based on data utilized in the 2017 South Florida Environmental Report | This waterbody is not impaired for this parameter based on surface water TP levels below thresholds set in 62-302.540(4), F.A.C for the unimpacted area (passing all prongs of the four-part TP test5) of WCA1 as documented in the 2017 South Florida Environmental Report. The department is requesting EPA remove this parameter from the 303(d) List.
3265H | WCA 2A (Central Sector) | Stream | 3F | Dissolved Oxygen | Exceeds criteria set forth in the Everglades DO SSAC | 4e | 2 | 2 | Not Impaired | 2/77 | This waterbody was assessed applying the criteria set forth in the Everglades DO SSAC and is not impaired for this parameter because there is less than 10% exceedances for the sample size. The department is requesting EPA remove this parameter from the 303(d) List.
3265H | WCA 2A (Central Sector) | Stream | 3F | Nutrients (Total Phosphorus) | Refer to 62-302.540 (four-part TP test)5 | 4e | 2 | 2 | Not Impaired | Assessment based on data utilized in the 2017 South Florida Environmental Report | This waterbody is not impaired for this parameter based on surface water TP levels below thresholds set in 62-302.540(4), F.A.C for the unimpacted area (passing four-part TP test) of WCA2A as documented in the 2017 South Florida Environmental Report. The department is requesting EPA remove this parameter from the 303(d) List.
3268G | WCA 3A (West Sector) | Stream | 3F | Nutrients (Total Phosphorus) | Refer to 62-302.540 (four-part TP test)5 | 4e | 2 | 2 | Not Impaired | Assessment based on data utilized in the 2017 South Florida Environmental Report | This waterbody is not impaired for this parameter based on surface water TP levels below thresholds set in 62-302.540(4), F.A.C for the unimpacted area (passing four-part TP test) of WCA3A as documented in the 2017 South Florida Environmental Report. The department is requesting EPA remove this parameter from the 303(d) List.
3268J | WCA 3B | Stream | 3F | Nutrients (Total Phosphorus) | Refer to 62-302.540 (four-part TP test)5 | 4e | 2 | 2 | Not Impaired | Assessment based on data utilized in the 2017 South Florida Environmental Report | This waterbody is not impaired for this parameter based on surface water TP levels below thresholds set in 62-302.540(4), F.A.C for the unimpacted area (passing four-part TP test) of WCA3B as documented in the 2017 South Florida Environmental Report. The department is requesting EPA remove this parameter from the 303(d) List.
3289I | Bays Near Flamingo (Everglades National Park) | Estuary | 2 | Dissolved Oxygen (Percent Saturation) | ≥ 42 % | 4d | 2 | 2 | Not Impaired | 4/89 | This waterbody is not impaired for this parameter based on the number of exceedances for the sample size. The department is requesting EPA remove this parameter from the 303(d) List.
3289R | Shark Slough A (Everglades National Park) | Estuary | 2 | Dissolved Oxygen (Percent Saturation) | ≥ 42 % | 4d | 2 | 2 | Not Impaired | 16/120 | This waterbody is not impaired for this parameter based on the number of exceedances for the sample size. The department is requesting EPA remove this parameter from the 303(d) List.
1 Florida's waterbody classifications are defined as:
1 - Potable water supplies
2 - Shellfish propagation or harvesting
3F - Recreation, propagation, and maintenance of a healthy, well-balanced population of fish and wildlife in fresh water
3M - Recreation, propagation, and maintenance of a healthy, well-balanced population of fish and wildlife in marine water
4 - Agricultural water supplies
5 - Navigation, utility, and industrial use
2 The Cycle 1 assessment was completed in 2009 and included data from that assessment period (January 1, 1994 through June 30, 2006).
The Cycle 2 assessment was completed in 2012 and included data from that assessment period (January 1, 1999 through June 30, 2011).
3 The Cycle 3 assessment is the current assessment and includes data from the Planning Period (January 1, 2005 through December 31, 2014) and the Verified Period (January 1, 2010 through June 30, 2017).
† EPA's Integrated Report Category:
1 - Attains all designated uses.
2 - Attains some designated uses and insufficient or no information or data are present to determine if remaining uses are attained.
3a - No data and information are present to determine if any designated use is attained.
3b - Some data and information are present but not enough to determine if any designated use is attained.
3c - Enough data and information are present to determine that one or more designated uses may not be attained according to the Planning List methodology.
4a - Impaired for one or more designated uses but does not require TMDL development because a TMDL has already been completed.
4b - Impaired for one or more designated uses but does not require TMDL development because the water will attain water quality standards due to existing or proposed measures.
4c - Impaired for one or more criteria or designated uses but does not require TMDL development because impairment is not caused by a pollutant.
4d - Waterbody indicates nonattainment of water quality standards, but the Department does not have enough information to determine a causative pollutant; or current data show a potentially adverse trend in nutrients or nutrient response variables; or
there are exceedances of stream nutrient thresholds, but the Department does not have enough information to fully assess nonattainment of the stream nutrient standard.
4e - Waterbody indicates nonattainment of water quality standards and pollution control mechanisms or restoration activities are in progress or planned to address nonattainment of water quality standards, but the Department does not have enough information
to fully evaluate whether proposed pollution mechanisms will result in attainment of water quality standards.
5 - Water quality standards are not attained and a TMDL is required.
4 Where data are presented as x/y, x represents the number of exceedances and y represents the total number of samples.
5 Achievement of the TP criterion is assessed by a four-part test for each Water Conservation Area using two networks of stations: impacted and unimpacted. The parts of the achievement test are as follows:
1: The five-year geometric mean averaged across all stations is less than or equal to 10 µg/L.
2: The annual geometric mean averaged across all stations is less than or equal to 10 µg/L for three of five water years.
3: The annual geometric mean averaged across all stations is less than or equal to 11 µg/L.
4: The annual geometric mean at all individual stations is less than or equal to 15 µg/L.
Where Biology data are presented as SCI (n=y), y represents the total number of samples; Big Mean is the average value of all temporally independent biological health assessment scores over the assessment period; Mean 1 is the first
temporally independent average of all biological health assessments within the most recent consecutive three month period; Mean 2 is the second temporally independent average of all biological health assessments within the most recent consecutive three month period
prior to the most recent biological health assessment.
Abbreviations: WBID - Waterbody Identification; NA - Not Applicable, does not apply, or was not assessed in the previous cycle (i.e. it's a new WBID, waterbody type change, etc.);
ENR - Estuary Nutrient Region; AAM - Annual Arithmetic Mean; AGM - Annual Geometric Mean; LTA - Long Term Average; LTAAM - Long Term Annual Arithmetic Mean.
The Group 5 Everglades Final Study List Removals are based on IWR Run 54_2 and the Impaired Waters Rule (IWR), Chapter 62-303, Florida Administrative Code, with the effective date of February 17, 2016.