## Sheet1
WBID | Waterbody Name | Waterbody Type | Waterbody Class 1 | Parameters Assessed Using the Impaired Surface Waters Rule (IWR) | Criterion Concentration or Threshold Not Met | † Previous Cycle Summary Assessment Category 2 | † Cycle 3 Assessment Category 3 | † Integrated Report Category Summary Assessment | Summary Assessment Status | Verified Period Assessment Data 4 | Comments
1341C | Hunter Spring | Spring | 3F | Dissolved Oxygen (Percent Saturation) | ≥ 38 % | 4d | 2 | 2 | Not Impaired | 0/39 | This waterbody is not impaired for this parameter based on the number of exceedances for the sample size. Dissolved oxygen grab samples used in this analysis were assessed against a time of day adjustment as described in 62-303.420(9), F.A.C. The department is requesting EPA remove this parameter from the 303(d) List.
1341F | Idiots Delight Spring | Spring | 3F | Dissolved Oxygen (Percent Saturation) | ≥ 38 % | 4d | 4c | 4c | Natural Condition | 23/32 | This waterbody is impaired for this parameter based on the number of exceedances for the sample size but is being placed in category 4c because it has been determined that the impairment is due to natural conditions based on the Technical Support Document for the Derivation of Dissolved Oxygen Criteria referenced in Rule 62-302. Dissolved oxygen grab samples used in this analysis were assessed against a time of day adjustment as described in 62-303.420(9), F.A.C. The department is requesting EPA remove this parameter from the 303(d) List.
1341G | Tarpon Spring | Spring | 3M | Dissolved Oxygen (Percent Saturation) | ≥ 42 % | 4d | 4c | 4c | Natural Condition | 24/40 | This waterbody is impaired for this parameter based on the number of exceedances for the sample size but is being placed in category 4c because it has been determined that the impairment is due to natural conditions based on the Technical Support Document for the Derivation of Dissolved Oxygen Criteria referenced in Rule 62-302. The department is requesting EPA remove this parameter from the 303(d) List.
1341H | Black Springs | Spring | 3M | Dissolved Oxygen (Percent Saturation) | ≥ 42 % | 4d | 4c | 4c | Natural Condition | 15/19 | This waterbody is impaired for this parameter based on the number of exceedances for the sample size but is being placed in category 4c because it has been determined that the impairment is due to natural conditions based on the Technical Support Document for the Derivation of Dissolved Oxygen Criteria referenced in Rule 62-302. The department is requesting EPA remove this parameter from the 303(d) List.
1345G | Homosassa Spring Group | Spring | 3M | Dissolved Oxygen (Percent Saturation) | ≥ 42 % | 4d | 2 | 2 | Not Impaired | 29/262 | This waterbody is not impaired for this parameter based on the number of exceedances for the sample size. Dissolved oxygen grab samples used in this analysis were assessed against a time of day adjustment as described in 62-303.420(9), F.A.C. The department is requesting EPA remove this parameter from the 303(d) List.
1348D | Baird Creek | Estuary | 3M | Dissolved Oxygen (Percent Saturation) | ≥ 42 % | 4d | 4c | 4c | Natural Condition | 46/125 | This waterbody is impaired for this parameter based on the number of exceedances for the sample size but is being placed in category 4c because it has been determined that the impairment is due to natural conditions. Most of the data was obtained from stations associated with springs. The department is requesting EPA remove this parameter from the 303(d) List.
1348E | Hidden River Springs | Spring | 3M | Dissolved Oxygen (Percent Saturation) | ≥ 42 % | 4d | 4c | 4c | Natural Condition | 26/50 | This waterbody is impaired for this parameter based on the number of exceedances for the sample size but is being placed in category 4c because it has been determined that the impairment is due to natural conditions based on the Technical Support Document for the Derivation of Dissolved Oxygen Criteria referenced in Rule 62-302. The department is requesting EPA remove this parameter from the 303(d) List.
1361B | Beteejay Springs Group | Spring | 3F | Dissolved Oxygen (Percent Saturation) | ≥ 38 % | 4d | 4c | 4c | Natural Condition | 22/25 | This waterbody is impaired for this parameter based on the number of exceedances for the sample size but is being placed in category 4c because it has been determined that the impairment is due to natural conditions based on the Technical Support Document for the Derivation of Dissolved Oxygen Criteria referenced in Rule 62-302. Dissolved oxygen grab samples used in this analysis were assessed against a time of day adjustment as described in 62-303.420(9), F.A.C. The department is requesting EPA remove this parameter from the 303(d) List.
1382B | Weeki Wachee Spring Group | Spring | 3F | Dissolved Oxygen (Percent Saturation) | ≥ 38 % | 4d | 4c | 4c | Natural Condition | 36/40 | This waterbody is impaired for this parameter based on the number of exceedances for the sample size but is being placed in category 4c because it has been determined that the impairment is due to natural conditions based on the Technical Support Document for the Derivation of Dissolved Oxygen Criteria referenced in Rule 62-302. Dissolved oxygen grab samples used in this analysis were assessed against a time of day adjustment as described in 62-303.420(9), F.A.C. The department is requesting EPA remove this parameter from the 303(d) List.
1382E | Highland Lake | Lake | 3F | Dissolved Oxygen (Percent Saturation) | ≥ 38 % | 4d | 2 | 2 | Not Impaired | 2/13 | This waterbody is not impaired for this parameter based on the number of exceedances for the sample size. The department is requesting that EPA remove this parameter from the 303(d) List per 62-303.720(2)(L), F.A.C. because the data used to assign this WBID to category 4d in cycle 2 no longer indicates an impairment when assessed against the Dissolved Oxygen (Percent Saturation) criteria. Dissolved oxygen grab samples used in this analysis were assessed against a time of day adjustment as described in 62-303.420(9), F.A.C.
1382F | Weeki Wachee Spring Run | Stream | 3F | Biology | Average score of at least two temporally independent SCI scores ≥ 40; or either of the two most recent SCI scores ≥ 35; or if there are only two SCI scores and there is less than or equal to a 20 point difference. | 4d | 2 | 2 | Not Impaired | SCI (n=11) Big Mean (43) Mean 1 (52), Mean 2 (59) | This waterbody is not impaired for this parameter based on passing bioassessments. The department is requesting EPA remove this parameter from the 303(d) List.
1382F | Weeki Wachee Spring Run | Stream | 3F | Dissolved Oxygen (Percent Saturation) | ≥ 38 % | 4d | 2 | 2 | Not Impaired | 13/223 | This waterbody is not impaired for this parameter based on the number of exceedances for the sample size. Dissolved oxygen grab samples used in this analysis were assessed against a time of day adjustment as described in 62-303.420(9), F.A.C. The department is requesting EPA remove this parameter from the 303(d) List.
1382G | Wilderness-Mud-Salt Springs | Spring | 3M | Dissolved Oxygen (Percent Saturation) | ≥ 42 % | 4d | 4c | 4c | Natural Condition | 46/61 | This waterbody is impaired for this parameter based on the number of exceedances for the sample size but is being placed in category 4c because it has been determined that the impairment is due to natural conditions based on the Technical Support Document for the Derivation of Dissolved Oxygen Criteria referenced in Rule 62-302. The department is requesting EPA remove this parameter from the 303(d) List.
1389 | Jenkins Creek Spring | Spring | 3M | Dissolved Oxygen (Percent Saturation) | ≥ 42 % | 4d | 4c | 4c | Natural Condition | 35/45 | This waterbody is impaired for this parameter based on the number of exceedances for the sample size but is being placed in category 4c because it has been determined that the impairment is due to natural conditions based on the Technical Support Document for the Derivation of Dissolved Oxygen Criteria referenced in Rule 62-302. The department is requesting EPA remove this parameter from the 303(d) List.
1391B | Magnolia - Aripeka Springs | Spring | 3M | Dissolved Oxygen (Percent Saturation) | ≥ 42 % | 4d | 4c | 4c | Natural Condition | 55/76 | This waterbody is impaired for this parameter based on the number of exceedances for the sample size but is being placed in category 4c because it has been determined that the impairment is due to natural conditions based on the Technical Support Document for the Derivation of Dissolved Oxygen Criteria referenced in Rule 62-302. The department is requesting EPA remove this parameter from the 303(d) List.
1392B | Lake Hancock | Lake | 3F | Dissolved Oxygen (Percent Saturation) | ≥ 38 % | 4d | 2 | 2 | Not Impaired | 0/28 | This waterbody is not impaired for this parameter based on the number of exceedances for the sample size. Dissolved oxygen grab samples used in this analysis were assessed against a time of day adjustment as described in 62-303.420(9), F.A.C. The department is requesting EPA remove this parameter from the 303(d) List.
1440 | Anclote River Tidal | Estuary | 3M | Dissolved Oxygen (Percent Saturation) | ≥ 42 % | 4d | 2 | 2 | Not Impaired | 1/121 | This waterbody is not impaired for this parameter based on the number of exceedances for the sample size. Dissolved oxygen grab samples used in this analysis were assessed against a time of day adjustment as described in 62-303.420(9), F.A.C. The department is requesting EPA remove this parameter from the 303(d) List.
1440F | Anclote River Freshwater Segment | Stream | 3F | Dissolved Oxygen (Percent Saturation) | ≥ 38 % | 4d | 2 | 2 | Not Impaired | 12/116 | This waterbody is not impaired for this parameter based on the number of exceedances for the sample size. Dissolved oxygen grab samples used in this analysis were assessed against a time of day adjustment as described in 62-303.420(9), F.A.C. The department is requesting EPA remove this parameter from the 303(d) List.
1456 | South Branch Anclote River | Stream | 3F | Dissolved Oxygen (Percent Saturation) | ≥ 38 % | 4d | 4c | 4c | Natural Condition | 1/6 | This waterbody is impaired for this parameter based on the number of exceedances for the sample size but is being placed in category 4c because it has been determined that the impairment is due to natural conditions. There is supporting documentation from FDEP Southwest ROC that validate attainment of the designated use. Dissolved oxygen grab samples used in this analysis were assessed against a time of day adjustment as described in 62-303.420(9), F.A.C. The department is requesting EPA remove this parameter from the 303(d) List.
1512 | Health Spring Drain / Boggy Bayou | Estuary | 3M | Dissolved Oxygen (Percent Saturation) | ≥ 42 % | 4d | 2 | 2 | Not Impaired | 1/21 | This waterbody is not impaired for this parameter based on the number of exceedances for the sample size. Dissolved oxygen grab samples used in this analysis were assessed against a time of day adjustment as described in 62-303.420(9), F.A.C. The department is requesting EPA remove this parameter from the 303(d) List.
1527A | Sutherland Bayou | Estuary | 3M | Dissolved Oxygen (Percent Saturation) | ≥ 42 % | 4d | 3a | 3a | No Data | No Data | This waterbody has no current data available to assess for this parameter and will be placed in category 3a (no data). Previous data used to place in category 4d (study list) has been reassigned to WBID 8045D.
1567C | Stevenson Creek (Fresh Segment) | Stream | 3F | Dissolved Oxygen (Percent Saturation) | ≥ 38 % | 4d | 2 | 2 | Not Impaired | 10/72 | This waterbody is not impaired for this parameter based on the number of exceedances for the sample size. Dissolved oxygen grab samples used in this analysis were assessed against a time of day adjustment as described in 62-303.420(9), F.A.C. The department is requesting EPA remove this parameter from the 303(d) List.
1668D | Bonn Creek | Stream | 3F | Dissolved Oxygen (Percent Saturation) | ≥ 38 % | 4d | 2 | 2 | Not Impaired | 0/40 | This waterbody is not impaired for this parameter based on the number of exceedances for the sample size. Dissolved oxygen grab samples used in this analysis were assessed against a time of day adjustment as described in 62-303.420(9), F.A.C. The department is requesting EPA remove this parameter from the 303(d) List.
1716A | 34th Street Basin | Stream | 3F | Dissolved Oxygen (Percent Saturation) | ≥ 38 % | 4d | 2 | 2 | Not Impaired | 3/70 | This waterbody is not impaired for this parameter based on the number of exceedances for the sample size. Dissolved oxygen grab samples used in this analysis were assessed against a time of day adjustment as described in 62-303.420(9), F.A.C. The department is requesting EPA remove this parameter from the 303(d) List.
1716B | Clam Bayou Drain | Stream | 3F | Dissolved Oxygen (Percent Saturation) | ≥ 38 % | 4d | 2 | 2 | Not Impaired | 6/69 | This waterbody is not impaired for this parameter based on the number of exceedances for the sample size. Dissolved oxygen grab samples used in this analysis were assessed against a time of day adjustment as described in 62-303.420(9), F.A.C. The department is requesting EPA remove this parameter from the 303(d) List.
1716D | Clam Bayou Drain (Tidal) | Estuary | 3M | Dissolved Oxygen (Percent Saturation) | ≥ 42 % | 4e | 2 | 2 | Not Impaired | 5/68 | This waterbody is not impaired for this parameter based on the number of exceedances for the sample size. The department is requesting EPA remove this parameter from the 303(d) List. This parameter was previously placed in category 4e because of restoration activities within the Clam Bayou watershed.
1716D | Clam Bayou Drain (Tidal) | Estuary | 3M | Nutrients (Chlorophyll-a) | ≤ 11 µg/L | 4e | 3b | 3b | Insufficient Data | AGM 2010 (11 µg/L) 2016 (4 µg/L) 2017 (5 µg/L) | This waterbody is not impaired for this parameter because the annual geometric means did not exceed the nutrient threshold more than once in a three year period. The assessment category is 3b (Insufficient Data) because biological or site-specific data are needed to determine whether or not the waterbody fully attains the designated use. This parameter will remain on the 303(d) List.
1 Florida's waterbody classifications are defined as:
1 - Potable water supplies
2 - Shellfish propagation or harvesting
3F - Recreation, propagation, and maintenance of a healthy, well-balanced population of fish and wildlife in fresh water
3M - Recreation, propagation, and maintenance of a healthy, well-balanced population of fish and wildlife in marine water
4 - Agricultural water supplies
5 - Navigation, utility, and industrial use
2 The Cycle 1 assessment was completed in 2009 and included data from that assessment period (January 1, 1994 through June 30, 2006).
The Cycle 2 assessment was completed in 2012 and included data from that assessment period (January 1, 1999 through June 30, 2011).
3 The Cycle 3 assessment is the current assessment and includes data from the Planning Period (January 1, 2005 through December 31, 2014) and the Verified Period (January 1, 2010 through June 30, 2017).
† EPA's Integrated Report Category:
1 - Attains all designated uses.
2 - Attains some designated uses and insufficient or no information or data are present to determine if remaining uses are attained.
3a - No data and information are present to determine if any designated use is attained.
3b - Some data and information are present but not enough to determine if any designated use is attained.
3c - Enough data and information are present to determine that one or more designated uses may not be attained according to the Planning List methodology.
4a - Impaired for one or more designated uses but does not require TMDL development because a TMDL has already been completed.
4b - Impaired for one or more designated uses but does not require TMDL development because the water will attain water quality standards due to existing or proposed measures.
4c - Impaired for one or more criteria or designated uses but does not require TMDL development because impairment is not caused by a pollutant.
4d - Waterbody indicates nonattainment of water quality standards, but the Department does not have enough information to determine a causative pollutant; or current data show a potentially adverse trend in nutrients or nutrient response variables; or
there are exceedances of stream nutrient thresholds, but the Department does not have enough information to fully assess nonattainment of the stream nutrient standard.
4e - Waterbody indicates nonattainment of water quality standards and pollution control mechanisms or restoration activities are in progress or planned to address nonattainment of water quality standards, but the Department does not have enough information
to fully evaluate whether proposed pollution mechanisms will result in attainment of water quality standards.
5 - Water quality standards are not attained and a TMDL is required.
4 Where data are presented as x/y, x represents the number of exceedances and y represents the total number of samples.
Where Biology data are presented as SCI (n=y), y represents the total number of samples; Big Mean is the average value of all temporally independent biological health assessment scores over the assessment period; Mean 1 is the first
temporally independent average of all biological health assessments within the most recent consecutive three month period; Mean 2 is the second temporally independent average of all biological health assessments within the most recent consecutive three month period
prior to the most recent biological health assessment.
Abbreviations: WBID - Waterbody Identification; NA - Not Applicable, does not apply, or was not assessed in the previous cycle (i.e. it's a new WBID, waterbody type change, etc.);
ENR - Estuary Nutrient Region; AAM - Annual Arithmetic Mean; AGM - Annual Geometric Mean; LTA - Long Term Average; LTAAM - Long Term Annual Arithmetic Mean.
The Group 5 Springs Coast Final Study List Removals are based on IWR Run 54_2 and the Impaired Waters Rule (IWR), Chapter 62-303, Florida Administrative Code, with the effective date of February 17, 2016.