## Sheet1
WBID | Waterbody Name | Waterbody Type | Waterbody Class 1 | Parameters Assessed Using the Impaired Surface Waters Rule (IWR) | Criterion Concentration or Threshold Not Met | † Previous Cycle Summary Assessment Category 2 | † Cycle 3 Assessment Category 3 | † Integrated Report Category Summary Assessment | Summary Assessment Status | Planning Period Assessment Data 4 | Verified Period Assessment Data 4 | Comments
2963A1 | Indian River above Sebastian Inlet | Estuary | 2 | pH | ≥ 6.5, ≤ 8.5 SU | 2 | 3c | 3c | Planning List | 222/3347 | 162/1342 | This waterbody is potentially impaired for this parameter based on the number of exceedances for the sample size, however, natural background cannot be determined and this parameter will remain on the Planning List in category 3c for further investigation.
2963B1 | Indian River above Melbourne Causeway | Estuary | 3M | pH | ≥ 6.5, ≤ 8.5 SU | 2 | 3c | 3c | Planning List | 126/1973 | 75/547 | This waterbody is potentially impaired for this parameter based on the number of exceedances for the sample size, however, natural background cannot be determined and this parameter will remain on the Planning List in category 3c for further investigation.
3057B | Banana River above 520 Causeway | Estuary | 3M | pH | ≥ 6.5, ≤ 8.5 SU | 3c | 3c | 3c | Planning List | 375/1264 | 91/362 | This waterbody is potentially impaired for this parameter based on the number of exceedances for the sample size, however, natural background cannot be determined and this parameter will remain on the Planning List in category 3c for further investigation.
3085 | Crane Creek | Stream | 3F | Specific Conductance | Shall not be increased more than 50% above background or to 1275 μmhos/cm, whichever is greater. | 3c | 3c | 3c | Planning List | 165/277 | 86/157 | This waterbody is potentially impaired for this parameter based on the number of exceedances for the sample size, however, natural background cannot be determined and this parameter will remain on the Planning List in category 3c for further investigation. Further review from FDEP Groundwater Section is necessary to investigate the possibility of a 4c assessment.
3098B | Turkey Creek (Freshwater Segment) | Stream | 3F | Specific Conductance | Shall not be increased more than 50% above background or to 1275 μmhos/cm, whichever is greater. | 3c | 3c | 3c | Planning List | 69/131 | 64/100 | This waterbody is potentially impaired for this parameter based on the number of exceedances for the sample size, however, natural background cannot be determined and this parameter will remain on the Planning List in category 3c for further investigation. Further review from FDEP Groundwater Section is necessary to investigate the possibility of a 4c assessment.
3098C | Residential Drains to Turkey Creek | Estuary | 3M | pH | ≥ 6.5, ≤ 8.5 SU | 3c | 3c | 3c | Planning List | 17/71 | 5/12 | This waterbody is potentially impaired for this parameter based on the number of exceedances for the sample size, however, natural background cannot be determined and this parameter will remain on the Planning List in category 3c for further investigation.
3107B | Goat Creek (Freshwater Segment) | Stream | 3F | Specific Conductance | Shall not be increased more than 50% above background or to 1275 μmhos/cm, whichever is greater. | 3c | 3c | 3c | Planning List | 71/118 | 30/50 | This waterbody is potentially impaired for this parameter based on the number of exceedances for the sample size, however, natural background cannot be determined and this parameter will remain on the Planning List in category 3c for further investigation. Further review from FDEP Groundwater Section is necessary to investigate the possibility of a 4c assessment.
3115 | Kid Creek | Stream | 3F | Alkalinity | Shall not be depressed < 20 mg/L CaCO3 | 2 | 3c | 3c | Planning List | 1/6 | 4/14 | This waterbody has sufficient data to meet the Planning List requirements for this parameter in the verified period and is being added to the Planning List in category 3c for further investigation.
3119 | Trout Creek | Stream | 3F | Specific Conductance | Shall not be increased more than 50% above background or to 1275 μmhos/cm, whichever is greater. | 3c | 3c | 3c | Planning List | 8/40 | 7/12 | This waterbody is potentially impaired for this parameter based on the number of exceedances for the sample size, however, natural background cannot be determined and this parameter will remain on the Planning List in category 3c for further investigation. Further review from FDEP Groundwater Section is necessary to investigate the possibility of a 4c assessment.
3128A | North Prong St. Sebastian River | Stream | 3F | Specific Conductance | Shall not be increased more than 50% above background or to 1275 μmhos/cm, whichever is greater. | 2 | 3c | 3c | Planning List | 25/44 | 29/56 | This waterbody is potentially impaired for this parameter based on the number of exceedances for the sample size, however, natural background cannot be determined and this parameter will be added to the Planning List in category 3c for further investigation. Further review from FDEP Groundwater Section is necessary to investigate the possibility of a 4c assessment.
3129B2 | South Prong St. Sebastian River (Freshwater Segment) | Stream | 3F | Specific Conductance | Shall not be increased more than 50% above background or to 1275 μmhos/cm, whichever is greater. | 3c | 3c | 3c | Planning List | 15/20 | 25/35 | This waterbody is potentially impaired for this parameter based on the number of exceedances for the sample size, however, natural background cannot be determined and this parameter will remain on the Planning List in category 3c for further investigation. Further review from FDEP Groundwater Section is necessary to investigate the possibility of a 4c assessment.
3136 | Fellsmere Canal | Stream | 3F | Specific Conductance | Shall not be increased more than 50% above background or to 1275 μmhos/cm, whichever is greater. | 3c | 3c | 3c | Planning List | 28/82 | 33/78 | This waterbody is potentially impaired for this parameter based on the number of exceedances for the sample size, however, natural background cannot be determined and this parameter will remain on the Planning List in category 3c for further investigation. Further review from FDEP Groundwater Section is necessary to investigate the possibility of a 4c assessment.
3147 | North Canal | Stream | 3F | Specific Conductance | Shall not be increased more than 50% above background or to 1275 μmhos/cm, whichever is greater. | 3c | 3c | 3c | Planning List | 44/161 | 18/83 | This waterbody is potentially impaired for this parameter based on the number of exceedances for the sample size, however, natural background cannot be determined and this parameter will remain on the Planning List in category 3c for further investigation. Further review from FDEP Groundwater Section is necessary to investigate the possibility of a 4c assessment.
3153A | Main Canal | Stream | 3F | Specific Conductance | Shall not be increased more than 50% above background or to 1275 μmhos/cm, whichever is greater. | 3c | 3c | 3c | Planning List | 79/155 | 55/89 | This waterbody is potentially impaired for this parameter based on the number of exceedances for the sample size, however, natural background cannot be determined and this parameter will remain on the Planning List in category 3c for further investigation. Further review from FDEP Groundwater Section is necessary to investigate the possibility of a 4c assessment.
3158 | South Canal | Stream | 3F | Specific Conductance | Shall not be increased more than 50% above background or to 1275 μmhos/cm, whichever is greater. | 3c | 3c | 3c | Planning List | 81/134 | 38/57 | This waterbody is potentially impaired for this parameter based on the number of exceedances for the sample size, however, natural background cannot be determined and this parameter will remain on the Planning List in category 3c for further investigation. Further review from FDEP Groundwater Section is necessary to investigate the possibility of a 4c assessment.
1 Florida's waterbody classifications are defined as:
1 - Potable water supplies
2 - Shellfish propagation or harvesting
3F - Recreation, propagation, and maintenance of a healthy, well-balanced population of fish and wildlife in fresh water
3M - Recreation, propagation, and maintenance of a healthy, well-balanced population of fish and wildlife in marine water
4 - Agricultural water supplies
5 - Navigation, utility, and industrial use
2 The Cycle 1 assessment was completed in 2009 and included data from that Verified Period (January 1, 1999 through June 30, 2006).
The Cycle 2 assessment was completed in 2012 and includes data from the Verified Period (January 1, 2004 through June 30, 2011).
3 The Cycle 3 assessment is the current assessment and includes data from the Planning Period (January 1, 2005 through December 31, 2014) and the Verified Period (January 1, 2010 through June 30, 2017).
† EPA's Integrated Report Category:
1 - Attains all designated uses.
2 - Attains some designated uses and insufficient or no information or data are present to determine if remaining uses are attained.
3a - No data and information are present to determine if any designated use is attained.
3b - Some data and information are present but not enough to determine if any designated use is attained.
3c - Enough data and information are present to determine that one or more designated uses may not be attained according to the Planning List methodology.
4a - Impaired for one or more designated uses but does not require TMDL development because a TMDL has already been completed.
4b - Impaired for one or more designated uses but does not require TMDL development because the water will attain water quality standards due to existing or proposed measures.
4c - Impaired for one or more criteria or designated uses but does not require TMDL development because impairment is not caused by a pollutant.
4d - Waterbody indicates nonattainment of water quality standards, but the Department does not have enough information to determine a causative pollutant; or current data show a potentially adverse trend in nutrients or nutrient response variables; or
there are exceedances of stream nutrient thresholds, but the Department does not have enough information to fully assess nonattainment of the stream nutrient standard.
4e - Waterbody indicates nonattainment of water quality standards and pollution control mechanisms or restoration activities are in progress or planned to address nonattainment of water quality standards, but the Department does not have enough information
to fully evaluate whether proposed pollution mechanisms will result in attainment of water quality standards.
5 - Water quality standards are not attained and a TMDL is required.
4 Where data are presented as x/y, x represents the number of exceedances and y represents the total number of samples;
except for “Fecal Coliform (3)”, where x represents the number of stations where the median value was exceeded, and y represents the total number of stations that have sufficient data to calculate the median value in the WBID.
Abbreviations: WBID - Waterbody Identification; NA - Not Applicable, does not apply, or was not assessed in the previous cycle (i.e. it's a new WBID, waterbody type change, etc.);
ENR - Estuary Nutrient Region; AAM - Annual Arithmetic Mean; AGM - Annual Geometric Mean; LTA - Long Term Average; LTAAM - Long Term Annual Arithmetic Mean. Q1 - Quarter 1; Q2 - Quarter 2; Q3 - Quarter 3; Q4 - Quarter 4.
The Group 5 Indian River Lagoon Draft Natural Background List is based on IWR Run 53 and the Impaired Waters Rule (IWR), Chapter 62-303, Florida Administrative Code, with the effective date of February 17, 2016.