## Sheet1
On Draft List (D) | On Revised List (R) | WBID | Waterbody Name | Waterbody Type | Waterbody Class 1 | Parameters Assessed Using the Impaired Surface Waters Rule (IWR) | Criterion Concentration or Threshold Not Met | † Previous Cycle Summary Assessment Category 2 | † Cycle 3 Assessment Category 3 | † Integrated Report Category Summary Assessment | Summary Assessment Status | Planning Period Assessment Data 4 | Verified Period Assessment Data 4 | Comments
| R | 1382I | Weeki Wachee River | Estuary | 3M | Nutrients (Total Nitrogen) | ENRW15 AGM ≤ 0.60 mg/L | NA | 4e | 4e | Ongoing Restoration Activities | ENRW15 (AGM) 2005 (0.49 mg/L) 2006 (0.52 mg/L) 2007 (0.53 mg/L) 2008 (0.57 mg/L) 2009 (0.66 mg/L) 2013 (1.09 mg/L) 2014 (0.66 mg/L) | ENRW15 (AGM) 2015 (0.69 mg/L) 2017 (0.63 mg/L) | This waterbody is impaired for this parameter. The annual geometric mean exceeded the nutrient criteria more than once in a three year period during the verified period. However, this waterbody is being placed in category 4e (Ongoing Restoration) because there is the Nutrient TMDLs for Weeki Wachee Spring and Weeki Wachee River (WBIDs 1382B and 1382F) upstream that addresses nutrients and a BMAP in place for this WBID. The department is requesting EPA add this parameter to the 303(d) List.
| R | 1432A | Lake Worrell | Lake | 3F | Dissolved Oxygen (Percent Saturation) | ≥ 38 % | 4d | 4d | 4d | Study List | 20/53 | 22/70 | This waterbody is impaired for this parameter based on the number of exceedances for the sample size and will remain in category 4d because a causative pollutant has not been identified. This parameter will remain on the 303(d) List. Dissolved oxygen grab samples used in this analysis were assessed against a time of day adjustment as described in 62-303.420(9), F.A.C.
| R | 1440 | Anclote River Tidal | Estuary | 3M | Nutrients (Chlorophyll-a) | ENRW2 AGM ≤ 3.8 µg/L | 3b | 4e | 4e | Ongoing Restoration Activities | ENRW2 (AGM) 2005 (3.1 µg/L) 2006 (2.5 µg/L) 2007 (2.8 µg/L) 2008 (4.4 µg/L) 2009 (2.6 µg/L) 2010 (2.4 µg/L) 2011 (3.8 µg/L) 2012 (6.4 µg/L) 2013 (4.5 µg/L) 2014 (2.8 µg/L) | ENRW2 (AGM) 2010 (2.4 µg/L) 2011 (3.8 µg/L) 2012 (6.4 µg/L) 2013 (4.5 µg/L) 2014 (2.8 µg/L) 2015 (2.8 µg/L) 2016 (4.1 µg/L) 2017 (4.8 µg/L) | This waterbody is impaired for this parameter because the annual geometric means exceeded the criterion more than once in a three year period during the verified period. However, it is being placed in category 4e (Ongoing Restoration) because there are ongoing restoration activities to address the nutrient impairment. The Anclote River Watershed RA Plan includes pollutant control measures to address the nutrient impairment in the Anclote River Estuary. The department is requesting EPA add it to the 303(d) List.
| R | 1440 | Anclote River Tidal | Estuary | 3M | Nutrients (Total Nitrogen) | ENRW2 AGM ≤ 0.65 mg/L | NA | 4e | 4e | Ongoing Restoration Activities | ENRW2 (AGM) 2005 (0.64 mg/L) 2006 (0.59 mg/L) 2007 (0.56 mg/L) 2008 (0.72 mg/L) 2009 (0.75 mg/L) 2010 (0.77 mg/L) 2011 (0.65 mg/L) 2012 (0.86 mg/L) 2013 (0.64 mg/L) 2014 (0.68 mg/L) | ENRW2 (AGM) 2010 (0.77 mg/L) 2011 (0.65 mg/L) 2012 (0.86 mg/L) 2013 (0.64 mg/L) 2014 (0.68 mg/L) 2015 (0.68 mg/L) 2016 (0.63 mg/L) 2017 (0.63 mg/L) | This waterbody is impaired for this parameter because the annual geometric means exceeded the criterion more than once in a three year period during the verified period. However, it is being placed in category 4e (Ongoing Restoration) because there are ongoing restoration activities to address the nutrient impairment. The Anclote River Watershed RA Plan includes pollutant control measures to address the nutrient impairment in the Anclote River Estuary. The department is requesting EPA add it to the 303(d) List.
| R | 1440A | Anclote River Bayou Complex (Spring Bayou) | Estuary | 3M | Nutrients (Chlorophyll-a) | ENRW16 AGM ≤ 3.8 µg/L | 5 | 4e | 4e | Delist (Ongoing Restoration Activities) | ENRW16 (AGM) 2010 (15.8 µg/L) 2012 (9.7 µg/L) | ENRW16 (AGM) 2010 (15.8 µg/L) 2012 (9.7 µg/L) 2016 (8.2 µg/L) 2017 (4.6 µg/L) | This waterbody is impaired for this parameter because the annual geometric means exceeded the criterion more than once in a three year period during the verified period. However, it is being placed in category 4e (Ongoing Restoration) because there are ongoing restoration activities to address the nutrient impairment. The Anclote River Watershed 4e Plan includes pollutant control measures to address the nutrient impairment in the Anclote River Estuary. The department is removing this parameter from the Verified List, but it will remain on the 303(d) List.
| R | 1440A | Anclote River Bayou Complex (Spring Bayou) | Estuary | 3M | Nutrients (Total Nitrogen) | ENRW16 AGM ≤ 0.65 mg/L | NA | 4e | 4e | Ongoing Restoration Activities | ENRW16 (AGM) 2010 (0.90 mg/L) 2012 (0.76 mg/L) | ENRW16 (AGM) 2010 (0.90 mg/L) 2012 (0.76 mg/L) 2016 (0.69 mg/L) 2017 (0.56 mg/L) | This waterbody is impaired for this parameter because the annual geometric means exceeded the criterion more than once in a three year period during the verified period. However, it is being placed in category 4e (Ongoing Restoration) because there are ongoing restoration activities to address the nutrient impairment. The Anclote River Watershed 4e Plan includes pollutant control measures to address the nutrient impairment in the Anclote River Estuary. The department is requesting EPA add it to the 303(d) List.
D | R | 1475 | Hollin Creek | Stream | 3F | Biology | Average score of at least two temporally independent SCI scores ≥ 40; or either of the two most recent SCI scores ≥ 35; or if there are only two SCI scores and there is less than or equal to a 20 point difference. | 2 | 4d | 4d | Study List | SCI (n=2) Mean 1 (30), Mean 2 (46) | SCI (n=2) Big Mean (38) Mean 1 (30), Mean 2 (46) | This waterbody is impaired for this parameter based on failing bioassessments but is being placed in category 4d because a causative pollutant has not been identified. This parameter is being added to the 303(d) List.
| R | 1475 | Hollin Creek | Stream | 3F | Dissolved Oxygen (Percent Saturation) | ≥ 38 % | 4d | 4d | 4d | Study List | 4/11 | 27/54 | This waterbody is impaired for this parameter based on the number of exceedances for the sample size and will remain in category 4d because a causative pollutant has not been identified. This parameter will remain on the 303(d) List. Dissolved oxygen grab samples used in this analysis were assessed against a time of day adjustment as described in 62-303.420(9), F.A.C.
| R | 1527A | Sutherland Bayou | Estuary | 3M | Dissolved Oxygen (Percent Saturation) | ≥ 42 % | 4d | 3a | 4d | Study List | No Data | No Data | This waterbody has no data available to assess for this parameter but will remain in category 4d based on the previous assessment and because a causative pollutant has not been identified. This parameter will remain on the 303(d) List.
| R | 1535 | Direct Runoff to Gulf (Minnow Creek) | Estuary | 3M | Dissolved Oxygen (Percent Saturation) | ≥ 42 % | 4d | 4d | 4d | Study List | 3/12 | 5/23 | This waterbody is impaired for this parameter based on the number of exceedances for the sample size and will remain in category 4d because a causative pollutant has not been identified. This parameter will remain on the 303(d) List.
| R | 1550 | Jerry Branch | Stream | 3F | Nutrients (Total Phosphorus) | AGM ≤ 0.12 mg/L | NA | 4d | 4d | Study List | AGM Insufficient Data | AGM 2015 (0.15 mg/L) 2016 (0.16 mg/L) 2017 (0.23 mg/L) | This waterbody is impaired for this parameter based on the annual geometric mean exceeding the nutrient threshold more than once in a three year period; however, this parameter is being placed in assessment category 4d based on insufficient supporting fauna data. The department is requesting EPA add this parameter to the 303(d) List.
D | R | 1556 | Cedar Creek (Tidal) | Estuary | 3M | Enterococci | ≤ 130 Counts / 100 mL | NA | 4e | 4e | Ongoing Restoration Activities | 33/34 | 37/39 | This waterbody is impaired for this parameter based on the number of exceedances for the sample size and there is a DEP Adopted - EPA Approved Fecal Coliform TMDL. This parameter is being placed in category 4e (ongoing restoration activities) because there is a Bacteria Pollution Control Plan being implemented by the City of Dunedin, a Phase 1 MS4 Permittee, which will address the bacteria impairment. The department is requesting EPA add it to the 303(d) List.
| R | 1567B | Spring Branch | Stream | 3F | Dissolved Oxygen (Percent Saturation) | ≥ 38 % | 5 | 4d | 4d | Delist (Study List) | 36/71 | 21/47 | This waterbody is impaired for this parameter based on the number of exceedances for the sample size, but is being placed in category 4d because the causative pollutant identified in the previous assessment was incorrect. Biochemical Oxygen Demand was identified as the causative pollutant, but is not impaired based on data in the current verified period. Dissolved oxygen grab samples used in this analysis were assessed against a time of day adjustment as described in 62-303.420(9), F.A.C. The department is removing this parameter from the Verified List per 62-303.720(2)(o), F.A.C., but it will remain on the 303(d) List.
D | R | 1567B | Spring Branch | Stream | 3F | Nutrients (Total Phosphorus) | AGM ≤ 0.12 mg/L | NA | 4d | 4d | Study List | AGM 2005 (0.27 mg/L) 2006 (0.32 mg/L) 2007 (0.27 mg/L) 2008 (0.25 mg/L) 2009 (0.33 mg/L) 2011 (0.20 mg/L) 2012 (0.27 mg/L) 2013 (0.28 mg/L) 2014 (0.24 mg/L) | AGM 2011 (0.20 mg/L) 2012 (0.27 mg/L) 2013 (0.28 mg/L) 2014 (0.24 mg/L) 2015 (0.19 mg/L) 2016 (0.19 mg/L) | This waterbody is impaired for this parameter based on the annual geometric means exceeding the nutrient threshold more than once in a three year period; however, this parameter is being placed in assessment category 4d based on insufficient flora and fauna data. This parameter is being added to the 303(d) List.
| R | 1618D | Seminole Bypass Canal | Stream | 3F | Nutrients (Chlorophyll-a) | ≤ 20 µg/L | 5 | 4e | 4e | Delist (Ongoing Restoration Activities) | AGM 2006 (15 µg/L) 2007 (7 µg/L) 2008 (11 µg/L) 2009 (23 µg/L) 2010 (37 µg/L) 2012 (16 µg/L) | AGM 2010 (37 µg/L) 2012 (16 µg/L) 2015 (21 µg/L) 2016 (7 µg/L) | This waterbody is impaired for this parameter based on the previous assessment. However, it is being placed in category 4e (Ongoing Restoration Activities) because there are ongoing restoration activities to address the nutrient impairment. The Lake Seminole Watershed RA Plan includes pollutant control measures to address the nutrient impairment in the Lake Seminole Bypass Canal. The department is removing this parameter from the Verified List, but it will remain on the 303(d) List.
D | R | 1633B | McKay Creek | Stream | 3F | Biology | Average score of at least two temporally independent SCI scores ≥ 40; or either of the two most recent SCI scores ≥ 35; or if there are only two SCI scores and there is less than or equal to a 20 point difference. | 3c | 4d | 4d | Study List | SCI (n=2) Mean 1 (37), Mean 2 (32); BIORECON (n=1) Mean 1 (1), Mean 2 (ND ) | SCI (n=2) Big Mean (35) Mean 1 (37), Mean 2 (32) | This waterbody is impaired for this parameter based on failing bioassessments but is being placed in category 4d because a causative pollutant has not been identified. This parameter is being added to the 303(d) List.
| R | 1633B | McKay Creek | Stream | 3F | Dissolved Oxygen (Percent Saturation) | ≥ 38 % | 4d | 4d | 4d | Study List | 34/206 | 33/192 | This waterbody is impaired for this parameter based on the number of exceedances for the sample size but will remain in category 4d because a causative pollutant has not been identified. Dissolved oxygen grab samples used in this analysis were assessed against a time of day adjustment as described in 62-303.420(9), F.A.C. This parameter will remain on the 303(d) List.
D | R | 1643 | Church Creek | Stream | 3F | Biology | Average score of at least two temporally independent SCI scores ≥ 40; or either of the two most recent SCI scores ≥ 35; or if there are only two SCI scores and there is less than or equal to a 20 point difference. | NA | 4d | 4d | Study List | SCI (n=2) Mean 1 (23), Mean 2 (33) | SCI (n=2) Big Mean (28) Mean 1 (23), Mean 2 (33) | This waterbody is impaired for this parameter based on failing bioassessments but is being placed in category 4d because a causative pollutant has not been identified. This parameter is being added to the 303(d) List.
| R | 1716C1 | Clam Bayou (East Drainage-North) | Estuary | 3M | Dissolved Oxygen (Percent Saturation) | ≥ 42 % | NA | 4d | 4d | Study List | 8/23 | 29/56 | This waterbody is impaired for this parameter based on the number of exceedances for the sample size and is being placed in category 4d because a causative pollutant has not been identified. The data for this parameter was associated with retired WBID 1716C. The department is requesting EPA add this parameter to the 303(d) List.
D |  | 1348D | Baird Creek | Estuary | 3M | Dissolved Oxygen (Percent Saturation) | ≥ 42 % | 4d | 4c | 4c | Natural Condition | 67/173 | 46/125 | This waterbody is impaired for this parameter based on the number of exceedances for the sample size but is being placed in category 4c because it has been determined that the impairment is due to natural conditions. Most of the data was obtained from stations associated with springs. The department is requesting EPA remove this parameter from the 303(d) List.
D |  | 1392B | Lake Hancock | Lake | 3F | Biology | Average score of at least two temporally independent LVI scores ≥ 43; or either of the two most recent LVI scores ≥ 43; or if there are only two LVI scores and there is less than or equal to a 20 point difference. | NA | 5 | 5 | Impaired | LVI (n=1) Mean 1 (18), Mean 2 ( ) | LVI (n=3) Big Mean (21) Mean 1 (24), Mean 2 (22) | This waterbody is impaired for this parameter based on failing bioassessments and nutrients have been determined to be the causative pollutant. This parameter is being added to the Verified List and the department is requesting EPA add to the 303(d) List.
D |  | 1527B | Bee Branch | Stream | 3F | Nutrients (Total Phosphorus) | AGM ≤ 0.12 mg/L | NA | 5 | 5 | Impaired | AGM 2005 (0.07 mg/L) 2006 (0.10 mg/L) 2007 (0.10 mg/L) 2008 (0.11 mg/L) 2009 (0.12 mg/L) 2010 (0.10 mg/L) 2011 (0.12 mg/L) 2012 (0.13 mg/L) 2013 (0.13 mg/L) 2014 (0.13 mg/L) | AGM 2010 (0.10 mg/L) 2011 (0.12 mg/L) 2012 (0.13 mg/L) 2013 (0.13 mg/L) 2014 (0.13 mg/L) 2015 (0.13 mg/L) 2016 (0.14 mg/L) 2017 (0.17 mg/L) | This waterbody is impaired for this parameter. The annual geometric means exceeded the nutrient threshold more than once in a three year period, and there is biological evidence indicating non attainment of the designated use. This parameter is being added to the Verified List and the department is requesting EPA add to the 303(d) List.
D |  | 1567C | Stevenson Creek (Fresh Segment) | Stream | 3F | Nutrients (Total Phosphorus) | AGM ≤ 0.12 mg/L | NA | 3b | 3b | Insufficient Data | AGM 2005 (0.21 mg/L) 2006 (0.12 mg/L) 2007 (0.09 mg/L) 2008 (0.14 mg/L) 2009 (0.11 mg/L) 2010 (0.13 mg/L) 2011 (0.14 mg/L) 2012 (0.13 mg/L) 2013 (0.13 mg/L) 2014 (0.11 mg/L) | AGM 2010 (0.13 mg/L) 2011 (0.14 mg/L) 2012 (0.13 mg/L) 2013 (0.13 mg/L) 2014 (0.11 mg/L) 2015 (0.11 mg/L) 2016 (0.12 mg/L) 2017 (0.23 mg/L) | This waterbody is not impaired for this parameter. The annual geometric means did not exceed the nutrient threshold more than once in the most recent three year period; however, this parameter is being placed in category 3b (Insufficient Data) because there are insufficient supporting biological data to validate attainment of the designated use.
D |  | 1614 | Rattlesnake Creek | Stream | 3F | Nutrients (Total Phosphorus) | AGM ≤ 0.12 mg/L | NA | 5 | 5 | Impaired | AGM 2005 (0.17 mg/L) 2006 (0.13 mg/L) 2007 (0.19 mg/L) 2008 (0.21 mg/L) 2009 (0.22 mg/L) 2010 (0.20 mg/L) 2011 (0.17 mg/L) 2012 (0.20 mg/L) 2013 (0.21 mg/L) 2014 (0.20 mg/L) | AGM 2010 (0.20 mg/L) 2011 (0.17 mg/L) 2012 (0.20 mg/L) 2013 (0.21 mg/L) 2014 (0.20 mg/L) 2015 (0.18 mg/L) 2016 (0.17 mg/L) 2017 (0.20 mg/L) | This waterbody is impaired for this parameter because the annual geometric means exceeded the nutrient threshold more than once in a three year period. This parameter is being added to the Verified List and the department is requesting EPA add to the 303(d) List.
NOTE: ROWS HIGHLIGHTED IN GRAY ARE NEW ADDITIONS TO THE REVISED LIST; ROWS WITH A STRIKETHROUGH ARE NOT INTENDED TO BE INCLUDED ON THE FINAL LISTS.
1 Florida's waterbody classifications are defined as:
1 - Potable water supplies
2 - Shellfish propagation or harvesting
3F - Recreation, propagation, and maintenance of a healthy, well-balanced population of fish and wildlife in fresh water
3M - Recreation, propagation, and maintenance of a healthy, well-balanced population of fish and wildlife in marine water
4 - Agricultural water supplies
5 - Navigation, utility, and industrial use
2 The Cycle 1 assessment was completed in 2009 and included data from that Verified Period (January 1, 1999 through June 30, 2006).
The Cycle 2 assessment was completed in 2012 and included data from the Verified Period (January 1, 2004 through June 30, 2011).
3 The Cycle 3 assessment is the current assessment and includes data from the Planning Period (January 1, 2005 through December 31, 2014) and the Verified Period (January 1, 2010 through June 30, 2017).
† EPA's Integrated Report Category:
1 - Attains all designated uses.
2 - Attains some designated uses and insufficient or no information or data are present to determine if remaining uses are attained.
3a - No data and information are present to determine if any designated use is attained.
3b - Some data and information are present but not enough to determine if any designated use is attained.
3c - Enough data and information are present to determine that one or more designated uses may not be attained according to the Planning List methodology.
4a - Impaired for one or more designated uses but does not require TMDL development because a TMDL has already been completed.
4b - Impaired for one or more designated uses but does not require TMDL development because the water will attain water quality standards due to existing or proposed measures.
4c - Impaired for one or more criteria or designated uses but does not require TMDL development because impairment is not caused by a pollutant.
4d - Waterbody indicates nonattainment of water quality standards, but the Department does not have enough information to determine a causative pollutant; or current data show a potentially adverse trend in nutrients or nutrient response variables; or
there are exceedances of stream nutrient thresholds, but the Department does not have enough information to fully assess nonattainment of the stream nutrient standard.
4e - Waterbody indicates nonattainment of water quality standards and pollution control mechanisms or restoration activities are in progress or planned to address nonattainment of water quality standards, but the Department does not have enough information
to fully evaluate whether proposed pollution mechanisms will result in attainment of water quality standards.
5 - Water quality standards are not attained and a TMDL is required.
4 Where data are presented as x/y, x represents the number of exceedances and y represents the total number of samples;
except for “Fecal Coliform (3)”, where x represents the number of stations where the median value was exceeded, and y represents the total number of stations that have sufficient data to calculate the median value in the WBID.
Where Biology data are presented as SCI (n=y), y represents the total number of samples; WBID Mean is the average value of all temporally independent biological health assessment scores over the assessment period; Mean 1 is the first
temporally independent average of all biological health assessments within the most recent consecutive three month period; Mean 2 is the second temporally independent average of all biological health assessments within the most recent consecutive three month period
prior to the most recent biological health assessment.
Abbreviations: WBID - Waterbody Identification; NA - Not Applicable, does not apply, or was not assessed in the previous cycle (i.e. it's a new WBID, waterbody type change, etc.);
ENR - Estuary Nutrient Region; AAM - Annual Arithmetic Mean; AGM - Annual Geometric Mean; LTA - Long Term Average; LTAAM - Long Term Annual Arithmetic Mean. Q1 - Quarter 1; Q2 - Quarter 2; Q3 - Quarter 3; Q4 - Quarter 4.
The Group 5 Springs Coast Revised Study List is based on IWR Run 54 and the Impaired Waters Rule (IWR), Chapter 62-303, Florida Administrative Code, with the effective date of February 17, 2016.