## Sheet1
On Draft List (D) | On Revised List (R) | WBID | Waterbody Name | Waterbody Type | Waterbody Class 1 | Parameters Assessed Using the Impaired Surface Waters Rule (IWR) | Criterion Concentration or Threshold Not Met | † Previous Cycle Summary Assessment Category 2 | † Cycle 3 Assessment Category 3 | † Integrated Report Category Summary Assessment | Summary Assessment Status | Planning Period Assessment Data 4 | Verified Period Assessment Data 4 | Comments
D | R | 6006A | South Key Largo | Coastal | 3M | Dissolved Oxygen (Percent Saturation) | ≥ 42 % | 4e | 2 | 2 | Not Impaired | 1/79 | 0/19 | This waterbody is not impaired for this parameter based on the number of exceedances for the sample size. The department is requesting EPA remove this parameter from the 303(d) List, per 62-303.720(2)(L), F.A.C.
D | R | 6006C | North Key Largo | Coastal | 3M | Dissolved Oxygen (Percent Saturation) | ≥ 42 % | 4e | 2 | 2 | Not Impaired | 2/17 | 1/12 | This waterbody is not impaired for this parameter based on the number of exceedances for the sample size. The department is requesting EPA remove this parameter from the 303(d) List, per 62-303.720(2)(L), F.A.C.
D | R | 6009 | Plantation Key | Coastal | 3M | Dissolved Oxygen (Percent Saturation) | ≥ 42 % | 4e | 2 | 2 | Not Impaired | 2/19 | No Data | This waterbody is not impaired for this parameter based on the number of exceedances for the sample size. The department is requesting EPA remove this parameter from the 303(d) List, per 62-303.720(2)(L), F.A.C.
D | R | 6010 | Long Key | Coastal | 3M | Dissolved Oxygen (Percent Saturation) | ≥ 42 % | 4e | 2 | 2 | Not Impaired | 0/16 | 0/10 | This waterbody is not impaired for this parameter based on the number of exceedances for the sample size. The department is requesting EPA remove this parameter from the 303(d) List, per 62-303.720(2)(L), F.A.C.
D | R | 6011A | Vaca Key | Coastal | 3M | Dissolved Oxygen (Percent Saturation) | ≥ 42 % | 4e | 2 | 2 | Not Impaired | 64/375 | 0/19 | This waterbody is not impaired for this parameter based on the number of exceedances for the sample size. The department is requesting EPA remove this parameter from the 303(d) List, per 62-303.720(2)(L), F.A.C.
D | R | 6011C | Grassy Key | Coastal | 3M | Dissolved Oxygen (Percent Saturation) | ≥ 42 % | 4e | 2 | 2 | Not Impaired | 3/13 | 1/36 | This waterbody is not impaired for this parameter based on the number of exceedances for the sample size. The department is requesting EPA remove this parameter from the 303(d) List.
D | R | 6012A | Big Pine Key | Coastal | 3M | Dissolved Oxygen (Percent Saturation) | ≥ 42 % | 4e | 2 | 2 | Not Impaired | 2/54 | 0/19 | This waterbody is not impaired for this parameter based on the number of exceedances for the sample size. The department is requesting EPA remove this parameter from the 303(d) List, per 62-303.720(2)(L), F.A.C.
| R | 6012C | No Name Key | Coastal | 3M | Dissolved Oxygen (Percent Saturation) | ≥ 42 % | 4e | 2 | 2 | Not Impaired | 1/3 | 0/20 | This waterbody is not impaired for this parameter based on the number of exceedances for the sample size. The department is requesting EPA remove this parameter from the 303(d) List.
D | R | 6017 | Upper Matecumbe Key | Coastal | 3M | Dissolved Oxygen (Percent Saturation) | ≥ 42 % | 4e | 2 | 2 | Not Impaired | 0/33 | 0/22 | This waterbody is not impaired for this parameter based on the number of exceedances for the sample size. The department is requesting EPA remove this parameter from the 303(d) List.
| R | 6019 | Lower Matecumbe Key | Coastal | 3M | Dissolved Oxygen (Percent Saturation) | ≥ 42 % | 4e | 2 | 2 | Not Impaired | 1/8 | 0/18 | This waterbody is not impaired for this parameter based on the number of exceedances for the sample size. The department is requesting EPA remove this parameter from the 303(d) List, per 62-303.720(2)(L), F.A.C.
NOTE: ROWS HIGHLIGHTED IN GRAY ARE NEW ADDITIONS TO THE REVISED LIST; ROWS WITH A STRIKETHROUGH ARE NOT INTENDED TO BE INCLUDED ON THE FINAL LISTS.
1 Florida's waterbody classifications are defined as:
1 - Potable water supplies
2 - Shellfish propagation or harvesting
3F - Recreation, propagation, and maintenance of a healthy, well-balanced population of fish and wildlife in fresh water
3M - Recreation, propagation, and maintenance of a healthy, well-balanced population of fish and wildlife in marine water
4 - Agricultural water supplies
5 - Navigation, utility, and industrial use
2 The Cycle 1 assessment was completed in 2009 and included data from that Verified Period (January 1, 1999 through June 30, 2006).
The Cycle 2 assessment was completed in 2012 and included data from the Verified Period (January 1, 2004 through June 30, 2011).
3 The Cycle 3 assessment is the current assessment and includes data from the Planning Period (January 1, 2005 through December 31, 2014) and the Verified Period (January 1, 2010 through June 30, 2017).
† EPA's Integrated Report Category:
1 - Attains all designated uses.
2 - Attains some designated uses and insufficient or no information or data are present to determine if remaining uses are attained.
3a - No data and information are present to determine if any designated use is attained.
3b - Some data and information are present but not enough to determine if any designated use is attained.
3c - Enough data and information are present to determine that one or more designated uses may not be attained according to the Planning List methodology.
4a - Impaired for one or more designated uses but does not require TMDL development because a TMDL has already been completed.
4b - Impaired for one or more designated uses but does not require TMDL development because the water will attain water quality standards due to existing or proposed measures.
4c - Impaired for one or more criteria or designated uses but does not require TMDL development because impairment is not caused by a pollutant.
4d - Waterbody indicates nonattainment of water quality standards, but the Department does not have enough information to determine a causative pollutant; or current data show a potentially adverse trend in nutrients or nutrient response variables; or
there are exceedances of stream nutrient thresholds, but the Department does not have enough information to fully assess nonattainment of the stream nutrient standard.
4e - Waterbody indicates nonattainment of water quality standards and pollution control mechanisms or restoration activities are in progress or planned to address nonattainment of water quality standards, but the Department does not have enough information
to fully evaluate whether proposed pollution mechanisms will result in attainment of water quality standards.
5 - Water quality standards are not attained and a TMDL is required.
4 Where data are presented as x/y, x represents the number of exceedances and y represents the total number of samples;
except for “Fecal Coliform (3)”, where x represents the number of stations where the median value was exceeded, and y represents the total number of stations that have sufficient data to calculate the median value in the WBID.
Where Biology data are presented as SCI (n=y), y represents the total number of samples; WBID Mean is the average value of all temporally independent biological health assessment scores over the assessment period; Mean 1 is the first
temporally independent average of all biological health assessments within the most recent consecutive three month period; Mean 2 is the second temporally independent average of all biological health assessments within the most recent consecutive three month period
prior to the most recent biological health assessment.
Abbreviations: WBID - Waterbody Identification; NA - Not Applicable, does not apply, or was not assessed in the previous cycle (i.e. it's a new WBID, waterbody type change, etc.);
ENR - Estuary Nutrient Region; AAM - Annual Arithmetic Mean; AGM - Annual Geometric Mean; LTA - Long Term Average; LTAAM - Long Term Annual Arithmetic Mean. Q1 - Quarter 1; Q2 - Quarter 2; Q3 - Quarter 3; Q4 - Quarter 4.
The Group 5 Florida Keys Revised Study List is based on IWR Run 54 and the Impaired Waters Rule (IWR), Chapter 62-303, Florida Administrative Code, with the effective date of February 17, 2016.