## Sheet1
On Draft List (D) | On Revised List (R) | WBID | Waterbody Name | Waterbody Type | Waterbody Class 1 | Parameters Assessed Using the Impaired Surface Waters Rule (IWR) | Pollutant of Concern for Dissolved Oxygen/Biology Assessment | Criterion Concentration or Threshold Not Met | † Previous Cycle Summary Assessment Category 2 | † Cycle 3 Assessment Category 3 | † Integrated Report Category Summary Assessment | Summary Assessment Status | Priority for TMDL Development 4 | Planning Period Assessment Data 5 | Verified Period Assessment Data 5 | Comments
D | R | 2363A | Halifax River | Estuary | 3M | Nutrients (Chlorophyll-a) |  | ENRS1 AGM ≤ 6.2 µg/L | 3b | 5 | 5 | Impaired | Medium | ENRS1 (AGM) 2005 (2.1 µg/L) 2006 (3.7 µg/L) 2007 (3.3 µg/L) 2008 (4.7 µg/L) 2009 (5.8 µg/L) 2010 (6.4 µg/L) 2011 (7.7 µg/L) 2012 (5.2 µg/L) 2013 (2.8 µg/L) 2014 (3.8 µg/L) | ENRS1 (AGM) 2010 (6.4 µg/L) 2011 (7.7 µg/L) 2012 (5.2 µg/L) 2013 (1.9 µg/L) | This waterbody is impaired for this parameter because the annual geometric means exceeded the criterion more than once in a three year period. This parameter is being added to the Verified List and the department is requesting EPA add to the 303(d) List.
D | R | 2363A | Halifax River | Estuary | 3M | Nutrients (Total Nitrogen) |  | ENRS1 AGM ≤ 0.72 mg/L | NA | 5 | 5 | Impaired | Medium | ENRS1 (AGM) 2005 (0.54 mg/L) 2006 (0.41 mg/L) 2007 (0.53 mg/L) 2008 (0.50 mg/L) 2009 (0.60 mg/L) 2010 (0.62 mg/L) 2011 (0.76 mg/L) 2012 (0.72 mg/L) 2013 (0.51 mg/L) 2014 (0.49 mg/L) | ENRS1 (AGM) 2010 (0.64 mg/L) 2011 (1.00 mg/L) 2013 (0.98 mg/L) | This waterbody is impaired for this parameter because the annual geometric means exceeded the criterion more than once in a three year period. This parameter is being added to the Verified List and the department is requesting EPA add to the 303(d) List.
D | R | 2363D | Palm Coast | Estuary | 3M | Iron |  | ≤ 0.3 mg/L | 3b | 5 | 5 | Impaired | Medium | 9/19 | 24/42 | This waterbody is impaired for this parameter based on the number of exceedances for the sample size. However, the impairment may be due to natural conditions; therefore, the assessment is pending further analysis by DEP.
D | R | 2363EC | ICWW (Flagler County) | Estuary | 3M | Iron |  | ≤ 0.3 mg/L | 3c | 5 | 5 | Impaired | Medium | 17/18 | 13/13 | This waterbody is impaired for this parameter based on the number of exceedances for the sample size. However, the impairment may be due to natural conditions; therefore, the assessment is pending further analysis by DEP.
D | R | 2363F | ICWW (St Johns County) | Estuary | 2 | Iron |  | ≤ 0.3 mg/L | 3c | 5 | 5 | Impaired | Medium | 14/16 | 10/10 | This waterbody is impaired for this parameter based on the number of exceedances for the sample size. However, the impairment may be due to natural conditions; therefore, the assessment is pending further analysis by DEP.
| R | 2363I1 | Tolomato River | Estuary | 3M | Iron |  | ≤ 0.3 mg/L | NA | 5 | 5 | Impaired | Medium | 0/1 | 5/12 | This waterbody is impaired for this parameter based on the number of exceedances for the sample size. However, the impairment may be due to natural conditions; therefore, the assessment is pending further analysis by DEP.
D | R | 2363J | Palm Coast | Estuary | 3M | Iron |  | ≤ 0.3 mg/L | 3a | 5 | 5 | Impaired | Medium | 16/21 | 31/42 | This waterbody is impaired for this parameter based on the number of exceedances for the sample size. However, the impairment may be due to natural conditions; therefore, the assessment is pending further analysis by DEP.
D | R | 2493 | Moultrie Creek | Stream | 3F | Escherichia coli |  | ≤ 410 Counts / 100 mL | NA | 5 | 5 | Impaired | High | 0/8 | 9/31 | This waterbody is impaired for this parameter based on the number of exceedances for the sample size This parameter is being added to the Verified List and the department is requesting EPA add to the 303(d) List.
| R | 2499 | Oyster Creek | Estuary | 3M | Dissolved Oxygen (Percent Saturation) | Nutrients | ≥ 42 % | 2 | 5 | 5 | Impaired | Medium | 6/41 | 7/31 | This waterbody is impaired for this parameter based on the number of exceedances for the sample size and nutrients have been identified as the causative pollutant. This parameter is being added to the Verified List and the department is requesting EPA add to the 303(d) List.
| R | 2499 | Oyster Creek | Estuary | 3M | Nutrients (Chlorophyll-a) |  | ≤ 11 µg/L | NA | 5 | 5 | Impaired | Medium | AGM No Data | AGM 2016 (12 µg/L) 2017 (23 µg/L) | This waterbody is impaired for this parameter because the annual geometric means exceeded the criterion more than once in a three year period. This parameter is being added to the Verified List and the department is requesting EPA add to the 303(d) List.
D | R | 2535A | Moses Creek (Marine Segment) | Estuary | 2 | Fecal Coliform |  | ≤ 43 MPN/100 mL | 3c | 5 | 5 | Impaired | Low | No Data | 10/14 | This waterbody is impaired for this parameter based on the number of exceedances for the sample size. This parameter is being added to the Verified List and the department is requesting EPA add to the 303(d) List.
D | R | 2577 | Pringle Branch | Stream | 3F | Iron |  | ≤ 1.0 mg/L | 3c | 5 | 5 | Impaired | Medium | 8/20 | 8/20 | This waterbody is impaired for this parameter based on the number of exceedances for the sample size. However, the impairment may be due to natural conditions; therefore, the assessment is pending further analysis by DEP.
D | R | 2580A | Pellicer Creek | Estuary | 2 | Fecal Coliform |  | ≤ 43 MPN/100 mL | 3b | 5 | 5 | Impaired | Low | 17/23 | 21/27 | This waterbody is impaired for this parameter based on the number of exceedances for the sample size. This parameter is being added to the Verified List and the department is requesting EPA add to the 303(d) List.
D | R | 2580A | Pellicer Creek | Estuary | 2 | Nutrients (Chlorophyll-a) |  | ENRT4 AGM ≤ 4.3 µg/L | 3b | 5 | 5 | Impaired | Medium | ENRT4 (AGM) 2005 (1.5 µg/L) 2014 (6.7 µg/L) | ENRT4 (AGM) 2014 (6.7 µg/L) 2015 (7.9 µg/L) 2016 (8.3 µg/L) 2017 (9.2 µg/L) | This waterbody is impaired for this parameter because the annual geometric means exceeded the criterion more than once in a three year period. This parameter is being added to the Verified List and the department is requesting EPA add to the 303(d) List.
D | R | 2609A | St Joe Canal | Stream | 3F | Nutrients (Algal Mats) |  | RPS ≤ 25%, or when between 20% - 25% Evaluation of Algal Autoecological Data Indicates No Imbalance | NA | 5 | 5 | Impaired | Medium | No Data | 06/16/2016: 26% 04/03/2017: 64% | This waterbody is impaired for this parameter based on failing rapid periphyton surveys with >25% coverage periphyton. This parameter is being added to the Verified List and the department is requesting EPA add to the 303(d) List.
D | R | 2609A | St Joe Canal | Stream | 3F | Nutrients (Macrophytes) |  | LVS C of C ≥ 2.5 and LVS FLEPPC ≤ 25% | NA | 5 | 5 | Impaired | Medium | No Data | 06/16/2016: Avg CofC - 1.8, FLEPPC - 44% 04/03/2017: Avg CofC - 1.6, FLEPPC - 38% | This waterbody is impaired for this parameter based on failing linear vegetation surveys with a C of C < 2.5 and FLEPPC score > 25%. This parameter is being added to the Verified List and the department is requesting EPA add to the 303(d) List.
D | R | 2645 | Mizners Branch | Stream | 3F | Nutrients (Macrophytes) |  | LVS C of C ≥ 2.5 and LVS FLEPPC ≤ 25% | NA | 5 | 5 | Impaired | Medium | No Data | 11/03/2015: Avg CofC - 1.2, FLEPPC - 51% 02/10/2016: Avg CofC - 2.1, FLEPPC - 33% 08/18/2016: Avg CofC - 2.2, FLEPPC - 41% | This waterbody is impaired for this parameter based on failing linear vegetation surveys with a C of C < 2.5 and FLEPPC score > 25%. This parameter is being added to the Verified List and the department is requesting EPA add to the 303(d) List.
| R | 2672A | Rose Bay | Estuary | 3M | Enterococci |  | ≤ 130 Counts / 100 mL | NA | 5 | 5 | Impaired | High | 10/127 | 7/31 | This waterbody is impaired for this parameter based on the number of exceedances for the sample size This parameter is being added to the Verified List and the department is requesting EPA add to the 303(d) List.
D | R | 2672A | Rose Bay | Estuary | 3M | Iron |  | ≤ 0.3 mg/L | NA | 5 | 5 | Impaired | Medium | 1/4 | 9/15 | This waterbody is impaired for this parameter based on the number of exceedances for the sample size. However, the impairment may be due to natural conditions; therefore, the assessment is pending further analysis by DEP.
D | R | 2673 | Tributary to Spruce Creek | Stream | 3F | Nutrients (Macrophytes) |  | LVS C of C ≥ 2.5 and LVS FLEPPC ≤ 25% | NA | 5 | 5 | Impaired | Medium | No Data | 09/26/2016: Avg CofC - 1.4, FLEPPC - 52% 06/21/2017: Avg CofC - 2.3, FLEPPC - 33% | This waterbody is impaired for this parameter based on failing linear vegetation surveys with a C of C < 2.5 and FLEPPC score > 25%. This parameter is being added to the Verified List and the department is requesting EPA add to the 303(d) List.
| R | 2673 | Tributary to Spruce Creek | Stream | 3F | Nutrients (Total Phosphorus) |  | AGM ≤ 0.12 mg/L | NA | 5 | 5 | Impaired | Medium | AGM 2005 (0.13 mg/L) 2010 (0.13 mg/L) | AGM 2010 (0.13 mg/L) 2016 (0.14 mg/L) 2017 (0.13 mg/L) | This waterbody is impaired for this parameter because the annual geometric means exceeded the criterion more than once in a three year period. This parameter is being added to the Verified List and the department is requesting EPA add to the 303(d) List.
D | R | 2674 | Spruce Creek | Stream | 3F | Escherichia coli |  | ≤ 410 Counts / 100 mL | NA | 5 | 5 | Impaired | Low | 6/10 | 24/35 | This waterbody is impaired for this parameter based on the number of exceedances for the sample size. The priority for TMDL development will be low for this parameter because there is a DEP Adopted - EPA Approved fecal coliform TMDL. This parameter is being added to the Verified List and the department is requesting EPA add to the 303(d) List.
| R | 2674A | Spruce Creek | Estuary | 3M | Enterococci |  | ≤ 130 Counts / 100 mL | NA | 5 | 5 | Impaired | High | 16/83 | 6/22 | This waterbody is impaired for this parameter based on the number of exceedances for the sample size This parameter is being added to the Verified List and the department is requesting EPA add to the 303(d) List.
| R | 2681 | Glencoe Ditches | Stream | 3F | Dissolved Oxygen (Percent Saturation) | Nutrients | ≥ 38 % | 4d | 5 | 5 | Impaired | Medium | 11/44 | 7/26 | This waterbody is impaired for this parameter based on the number of exceedances for the sample size and nutrients have been identified as the causative pollutant. Dissolved oxygen grab samples used in this analysis were assessed against a time of day adjustment as described in 62-303.420(9), F.A.C. This parameter is being added to the Verified List and will remain on the 303(d) List.
D | R | 2681 | Glencoe Ditches | Stream | 3F | Nutrients (Macrophytes) |  | LVS C of C ≥ 2.5 and LVS FLEPPC ≤ 25% | NA | 5 | 5 | Impaired | Medium | No Data | 06/10/2015: Avg CofC - 1.1, FLEPPC - 47% 09/21/2015: Avg CofC - 1.3, FLEPPC - 37% | This waterbody is impaired for this parameter based on failing linear vegetation surveys with a C of C < 2.5 and FLEPPC score > 25%. This parameter is being added to the Verified List and the department is requesting EPA add to the 303(d) List.
| R | 2681 | Glencoe Ditches | Stream | 3F | Nutrients (Total Phosphorus) |  | AGM ≤ 0.12 mg/L | NA | 5 | 5 | Impaired | Medium | AGM 2005 (0.18 mg/L) 2010 (0.19 mg/L) | AGM 2010 (0.19 mg/L) 2015 (0.15 mg/L) 2016 (0.15 mg/L) 2017 (0.11 mg/L) | This waterbody is impaired for this parameter because the annual geometric means exceeded the nutrient threshold more than once in a three year period. This parameter is being added to the Verified List and the department is requesting EPA add to the 303(d) List.
D |  | 2320C | Guana River above Dam | Estuary | 3M | Mercury (in fish tissue) |  | Exceeds DoH Threshold (> 0.3 ppm) | NA | 4a | 4a | TMDL Complete |  | Assessment based on DOH Fish Tissue Studies | Assessment based on DOH Fish Tissue Studies | This waterbody is impaired for this parameter based on DOH fish consumption advisory data from 2005-2008 for 76 King Mackerel with an average mercury concentration of 0.50 ppm. The department has confirmed that the new impairment is due to the same sources identified in the existing DEP Adopted Mercury TMDL, and this parameter is being placed in category 4a.
D |  | 2634 | Tomoka River | Stream | 3F | Mercury (in fish tissue) |  | Exceeds DoH Threshold (> 0.3 ppm) | NA | 4a | 4a | TMDL Complete |  | Assessment based on DOH Fish Tissue Studies | Assessment based on DOH Fish Tissue Studies | This waterbody is impaired for this parameter based on DOH fish consumption advisory data from 2015 for 12 Largemouth Bass with an average mercury concentration of 0.4 ppm. The department has confirmed that the new impairment is due to the same sources identified in the existing DEP Adopted Mercury TMDL, and this parameter is being placed in category 4a.
D |  | 2664 | Reed Canal | Estuary | 3M | Mercury (in fish tissue) |  | Exceeds DoH Threshold (> 0.3 ppm) | NA | 3a | 3a | No Data |  | Assessment based on DOH Fish Tissue Studies | Assessment based on DOH Fish Tissue Studies | This waterbody has no current data available to assess for this parameter and will be placed in category 3a (no data).
D |  | 2674C | Spruce Creek below Strickland Bay | Estuary | 3M | Mercury (in fish tissue) |  | Exceeds DoH Threshold (> 0.3 ppm) | NA | 4a | 4a | TMDL Complete |  | Assessment based on DOH Fish Tissue Studies | Assessment based on DOH Fish Tissue Studies | This waterbody is impaired for this parameter based on DOH fish consumption advisory data from 2005-2009 for 76 King Mackerel with an average mercury concentration of 0.50 ppm. The department has confirmed that the new impairment is due to the same sources identified in the existing DEP Adopted Mercury TMDL, and this parameter is being placed in category 4a.
NOTE: ROWS HIGHLIGHTED IN GRAY ARE NEW ADDITIONS TO THE REVISED LIST; ROWS WITH A STRIKETHROUGH ARE NOT INTENDED TO BE INCLUDED ON THE FINAL LISTS.
1 Florida's waterbody classifications are defined as:
1 - Potable water supplies
2 - Shellfish propagation or harvesting
3F - Recreation, propagation, and maintenance of a healthy, well-balanced population of fish and wildlife in fresh water
3M - Recreation, propagation, and maintenance of a healthy, well-balanced population of fish and wildlife in marine water
4 - Agricultural water supplies
5 - Navigation, utility, and industrial use
2 The Cycle 1 assessment was completed in 2009 and included data from that Verified Period (January 1, 1999 through June 30, 2006).
The Cycle 2 assessment was completed in 2012 and included data from the Verified Period (January 1, 2004 through June 30, 2011).
3 The Cycle 3 assessment is the current assessment and includes data from the Planning Period (January 1, 2005 through December 31, 2014) and the Verified Period (January 1, 2010 through June 30, 2017).
† EPA's Integrated Report Category:
1 - Attains all designated uses.
2 - Attains some designated uses and insufficient or no information or data are present to determine if remaining uses are attained.
3a - No data and information are present to determine if any designated use is attained.
3b - Some data and information are present but not enough to determine if any designated use is attained.
3c - Enough data and information are present to determine that one or more designated uses may not be attained according to the Planning List methodology.
4a - Impaired for one or more designated uses but does not require TMDL development because a TMDL has already been completed.
4b - Impaired for one or more designated uses but does not require TMDL development because the water will attain water quality standards due to existing or proposed measures.
4c - Impaired for one or more criteria or designated uses but does not require TMDL development because impairment is not caused by a pollutant.
4d - Waterbody indicates nonattainment of water quality standards, but the Department does not have enough information to determine a causative pollutant; or current data show a potentially adverse trend in nutrients or nutrient response variables; or
there are exceedances of stream nutrient thresholds, but the Department does not have enough information to fully assess nonattainment of the stream nutrient standard.
4e - Waterbody indicates nonattainment of water quality standards and pollution control mechanisms or restoration activities are in progress or planned to address nonattainment of water quality standards, but the Department does not have enough information
to fully evaluate whether proposed pollution mechanisms will result in attainment of water quality standards.
5 - Water quality standards are not attained and a TMDL is required.
4 TMDL priorities of High, Medium, and Low are determined per rule 62-303.500, F.A.C. For Mercury (In Fish Tissue) Listings, a statewide TMDL for mercury was adopted in 2012.
5 Where data are presented as x/y, x represents the number of exceedances and y represents the total number of samples;
except for “Fecal Coliform (3)”, where x represents the number of stations where the median value was exceeded, and y represents the total number of stations that have sufficient data to calculate the median value in the WBID.
Where Biology data are presented as SCI (n=y), y represents the total number of samples; WBID Mean is the average value of all temporally independent biological health assessment scores over the assessment period; Mean 1 is the first
temporally independent average of all biological health assessments within the most recent consecutive three month period; Mean 2 is the second temporally independent average of all biological health assessments within the most recent consecutive three month period
prior to the most recent biological health assessment.
^ Beach advisories are based on FL Dept of Health Enterococcus criterion of >70 CFU/100mL. Beach advisory data are provided by the Florida Department of Health 2016 Beach Advisories.
Fish advisory data are provided by the Florida Department of Health 2017 Fish Advisories.
Abbreviations: WBID - Waterbody Identification; NA - Not Applicable, does not apply, or was not assessed in the previous cycle (i.e. it's a new WBID, waterbody type change, etc.);
ENR - Estuary Nutrient Region; AAM - Annual Arithmetic Mean; AGM - Annual Geometric Mean; LTA - Long Term Average; LTAAM - Long Term Annual Arithmetic Mean. Q1 - Quarter 1; Q2 - Quarter 2; Q3 - Quarter 3; Q4 - Quarter 4.
The Group 5 Upper East Coast Revised Verified List is based on IWR Run 54 and the Impaired Waters Rule (IWR), Chapter 62-303, Florida Administrative Code, with the effective date of February 17, 2016.