## Sheet1
WBID | Waterbody Name | Waterbody Type | Waterbody Class 1 | Parameters Assessed Using the Impaired Surface Waters Rule (IWR) | Pollutant of Concern for Dissolved Oxygen/Biology Assessment | Criterion Concentration or Threshold Not Met | † Previous Cycle Summary Assessment Category 2 | † Cycle 3 Assessment Category 3 | † Integrated Report Category Summary Assessment | Summary Assessment Status | Priority for TMDL Development 4 | Planning Period Assessment Data 5 | Verified Period Assessment Data 5 | Comments
2924 | Mosquito Lagoon | Estuary | 2 | Nutrients (Chlorophyll-a) |  | ENRAA11 AGM ≤ 2.5 µg/L | 3b | 5 | 5 | Impaired | Medium | ENRA11 (AGM) 2005 (1.4 µg/L) 2006 (1.2 µg/L) 2007 (1.1 µg/L) 2008 (1.4 µg/L) 2009 (1.9 µg/L) 2010 (4.3 µg/L) 2011 (10.5 µg/L) 2012 (12.6 µg/L) 2013 (9.6 µg/L) 2014 (2.4 µg/L) | ENRA11 (AGM) 2010 (4.3 µg/L) 2011 (10.5 µg/L) 2012 (12.6 µg/L) 2013 (9.6 µg/L) 2014 (2.4 µg/L) 2015 (15.1 µg/L) 2016 (22.6 µg/L) | This waterbody is impaired for this parameter because the annual geometric means exceeded the criterion more than once in the most recent consecutive three year period. This parameter is being added to the 303(d) List. There is a Reasonable Assurance Plan (RAP) in development for Mosquito Lagoon.
2924 | Mosquito Lagoon | Estuary | 2 | Nutrients (Total Phosphorus) |  | ENRAA11 AGM ≤ 0.034 mg/L | NA | 5 | 5 | Impaired | Medium | ENRA11 (AGM) 2005 (0.012 mg/L) 2006 (0.015 mg/L) 2007 (0.015 mg/L) 2008 (0.012 mg/L) 2009 (0.014 mg/L) 2010 (0.021 mg/L) 2011 (0.040 mg/L) 2012 (0.035 mg/L) 2013 (0.033 mg/L) 2014 (0.021 mg/L) | ENRA11 (AGM) 2010 (0.021 mg/L) 2011 (0.040 mg/L) 2012 (0.035 mg/L) 2013 (0.033 mg/L) 2014 (0.021 mg/L) 2015 (0.042 mg/L) 2016 (0.059 mg/L) | This waterbody is impaired for this parameter because the annual geometric means exceeded the criterion more than once in the most recent consecutive three year period. This parameter is being added to the 303(d) List. There is a Reasonable Assurance Plan (RAP) in development for Mosquito Lagoon.
2924B1 | Mosquito Lagoon (Shellfish Portion) | Estuary | 2 | Iron |  | ≤ 0.3 mg/L | 3a | 5 | 5 | Impaired | Medium | 57/73 | 79/101 | This waterbody is impaired for this parameter based on the number of exceedances for the sample size. However, the impairment may be due to natural conditions; therefore, the assessment is pending further analysis by DEP.
2924B1 | Mosquito Lagoon (Shellfish Portion) | Estuary | 2 | Nutrients (Chlorophyll-a) |  | ENRAA12 AGM ≤ 3.4 µg/L | 3b | 5 | 5 | Impaired | Medium | ENRA12 (AGM) 2005 (2.3 µg/L) 2006 (1.8 µg/L) 2007 (1.8 µg/L) 2008 (3.5 µg/L) 2009 (3.9 µg/L) 2010 (5.3 µg/L) 2011 (7.5 µg/L) 2012 (9.4 µg/L) 2013 (7.8 µg/L) 2014 (5.7 µg/L) | ENRA12 (AGM) 2010 (5.3 µg/L) 2011 (7.5 µg/L) 2012 (9.4 µg/L) 2013 (7.8 µg/L) 2014 (5.7 µg/L) 2015 (7.1 µg/L) | This waterbody is impaired for this parameter because the annual geometric means exceeded the criterion more than once in the most recent consecutive three year period. This parameter is being added to the 303(d) List. There is a Reasonable Assurance Plan (RAP) in development for Mosquito Lagoon.
2924B1 | Mosquito Lagoon (Shellfish Portion) | Estuary | 2 | Nutrients (Total Nitrogen) |  | ENRAA12 AGM ≤ 0.65 mg/L | NA | 5 | 5 | Impaired | Medium | ENRA12 (AGM) 2005 (0.58 mg/L) 2006 (0.47 mg/L) 2007 (0.51 mg/L) 2008 (0.50 mg/L) 2009 (0.49 mg/L) 2010 (0.57 mg/L) 2011 (0.68 mg/L) 2012 (0.95 mg/L) 2013 (0.71 mg/L) 2014 (0.74 mg/L) | ENRA12 (AGM) 2010 (0.57 mg/L) 2011 (0.68 mg/L) 2012 (0.95 mg/L) 2013 (0.71 mg/L) 2014 (0.74 mg/L) 2015 (0.73 mg/L) | This waterbody is impaired for this parameter because the annual geometric means exceeded the criterion more than once in the most recent consecutive three year period. This parameter is being added to the 303(d) List. There is a Reasonable Assurance Plan (RAP) in development for Mosquito Lagoon.
2924B2 | Mosquito Lagoon | Estuary | 3M | Iron |  | ≤ 0.3 mg/L | 3a | 5 | 5 | Impaired | Medium | 12/21 | 23/37 | This waterbody is impaired for this parameter based on the number of exceedances for the sample size. However, the impairment may be due to natural conditions; therefore, the assessment is pending further analysis by DEP.
2924B2 | Mosquito Lagoon | Estuary | 3M | Nutrients (Chlorophyll-a) |  | ENRAA13 AGM ≤ 4.0 µg/L | 3b | 5 | 5 | Impaired | Medium | ENRA13 (AGM) 2005 (4.0 µg/L) 2006 (1.9 µg/L) 2007 (2.7 µg/L) 2008 (4.2 µg/L) 2009 (5.5 µg/L) 2010 (4.2 µg/L) 2011 (5.0 µg/L) 2012 (5.2 µg/L) 2013 (4.5 µg/L) 2014 (4.0 µg/L) | ENRA13 (AGM) 2010 (4.2 µg/L) 2011 (5.0 µg/L) 2012 (5.2 µg/L) 2013 (4.5 µg/L) 2014 (4.0 µg/L) 2015 (6.5 µg/L) | This waterbody is impaired for this parameter because the annual geometric means exceeded the criterion more than once in the most recent consecutive three year period. This parameter is being added to the 303(d) List. There is a Reasonable Assurance Plan (RAP) in development for Mosquito Lagoon.
2924B2 | Mosquito Lagoon | Estuary | 3M | Nutrients (Total Phosphorus) |  | ENRAA13 AGM ≤ 0.049 mg/L | NA | 5 | 5 | Impaired | Medium | ENRA13 (AGM) 2005 (0.041 mg/L) 2006 (0.030 mg/L) 2007 (0.025 mg/L) 2008 (0.028 mg/L) 2009 (0.024 mg/L) 2010 (0.021 mg/L) 2011 (0.023 mg/L) 2012 (0.041 mg/L) 2013 (0.027 mg/L) 2014 (0.035 mg/L) | ENRA13 (AGM) 2010 (0.021 mg/L) 2011 (0.023 mg/L) 2012 (0.041 mg/L) 2013 (0.027 mg/L) 2014 (0.035 mg/L) 2015 (0.041 mg/L) | This waterbody is impaired for this parameter because the annual geometric means exceeded the criterion more than once in the most recent consecutive three year period. This parameter is being added to the 303(d) List. There is a Reasonable Assurance Plan (RAP) in development for Mosquito Lagoon.
2942A | Turnbull Creek (Marine Segment) | Estuary | 3M | Nutrients (Chlorophyll-a) |  | ≤ 11 µg/L | 3b | 5 | 5 | Impaired | Medium | AGM 2005 (1 µg/L) 2006 (3 µg/L) 2007 (4 µg/L) 2008 (4 µg/L) 2009 (6 µg/L) 2010 (10 µg/L) 2011 (18 µg/L) 2012 (33 µg/L) 2013 (10 µg/L) | AGM 2010 (10 µg/L) 2011 (18 µg/L) 2012 (33 µg/L) 2013 (10 µg/L) 2015 (10 µg/L) | This waterbody is impaired for this parameter because the annual geometric means exceeded the IWR threshold of 11 µg/L more than once in a three year period. This parameter is being added to the 303(d) List.
2963F2 | Big Flounder Creek | Estuary | 3M | Iron |  | ≤ 0.3 mg/L | NA | 5 | 5 | Impaired | Medium | 6/20 | 11/37 | This waterbody is impaired for this parameter based on the number of exceedances for the sample size. However, the impairment may be due to natural conditions; therefore, the assessment is pending further analysis by DEP.
2963F2 | Big Flounder Creek | Estuary | 3M | Mercury (in fish tissue) |  | Exceeds DoH Threshold (> 0.3 ppm) | NA | 5 | 5 | Impaired | Medium | Assessment based on DOH Fish Tissue Studies | Assessment based on DOH Fish Tissue Studies | This waterbody is impaired for this parameter based on DOH fish consumption advisory data from 2005 - 2008 for 76 King Mackerel with an average mercury concentration of 0.5 ppm. This waterbody was previously part of WBID 2963F, which is being delisted as a retired WBID for this parameter. This parameter is being included on the draft Verified List for review and comment by the public. The Department is in the process of confirming whether each of these new listings are due to the same sources identified in the existing DEP Adopted – EPA Approved Mercury TMDL.
2963F3 | Indian River above Max Brewer Causeway | Estuary | 2 | Mercury (in fish tissue) |  | Exceeds DoH Threshold (> 0.3 ppm) | NA | 5 | 5 | Impaired | Medium | Assessment based on DOH Fish Tissue Studies | Assessment based on DOH Fish Tissue Studies | This waterbody is impaired for this parameter based on DOH fish consumption advisory data from 2005 - 2008 for 76 King Mackerel with an average mercury concentration of 0.5 ppm. This waterbody was previously part of WBID 2963F, which is being delisted as a retired WBID for this parameter. This parameter is being included on the draft Verified List for review and comment by the public. The Department is in the process of confirming whether each of these new listings are due to the same sources identified in the existing DEP Adopted – EPA Approved Mercury TMDL.
3028 | Addison Creek | Estuary | 3M | Mercury (in fish tissue) |  | Exceeds DoH Threshold (> 0.3 ppm) | NA | 5 | 5 | Impaired | Medium | Assessment based on DOH Fish Tissue Studies | Assessment based on DOH Fish Tissue Studies | This waterbody is impaired for this parameter based on DOH fish consumption advisory data from 2005 - 2008 for 76 King Mackerel with an average mercury concentration of 0.5 ppm. This parameter is being included on the draft Verified List for review and comment by the public. The Department is in the process of confirming whether each of these new listings are due to the same sources identified in the existing DEP Adopted – EPA Approved Mercury TMDL.
3081 | Horse Creek | Estuary | 3M | Iron |  | ≤ 0.3 mg/L | NA | 5 | 5 | Impaired | Medium | 10/35 | 22/61 | This waterbody is impaired for this parameter based on the number of exceedances for the sample size. However, the impairment may be due to natural conditions; therefore, the assessment is pending further analysis by DEP.
3085 | Crane Creek | Stream | 3F | Nutrients (Macrophytes) |  | LVS C of C ≥ 2.5 and LVS FLEPPC ≤ 25% | NA | 5 | 5 | Impaired | Medium | 06/23/2010: (less than 2 sq. m.) | 06/23/2010: (less than 2 sq. m.) 08/10/2016: Avg CofC - 1.7, FLEPPC - 64% 11/28/2016: Avg CofC - 1.0, FLEPPC - 85% | This waterbody is impaired for this parameter based on failing linear vegetation survey results. This parameter is being added to the 303(d) List.
3087 | Elbow Creek | Stream | 3F | Nutrients (Macrophytes) |  | LVS C of C ≥ 2.5 and LVS FLEPPC ≤ 25% | NA | 5 | 5 | Impaired | Medium | No Data | 10/24/2016: Avg CofC - 0.9, FLEPPC - 62% 04/10/2017: Avg CofC - 1.5, FLEPPC - 50% | This waterbody is impaired for this parameter based on failing linear vegetation survey results. This parameter is being added to the 303(d) List.
3098A | Palm Bay And Turkey Creek (Estuarine Segment) | Estuary | 3M | Iron |  | ≤ 0.3 mg/L | 3b | 5 | 5 | Impaired | Medium | 10/18 | 18/37 | This waterbody is impaired for this parameter based on the number of exceedances for the sample size. However, the impairment may be due to natural conditions; therefore, the assessment is pending further analysis by DEP.
3098B | Turkey Creek (Freshwater Segment) | Stream | 3F | Nutrients (Macrophytes) |  | LVS C of C ≥ 2.5 and LVS FLEPPC ≤ 25% | NA | 5 | 5 | Impaired | Medium | No Data | 08/27/2015: Avg CofC - 1.5, FLEPPC - 56% 06/29/2016: Avg CofC - 2.3, FLEPPC - 57% 11/03/2016: Avg CofC - 1.5, FLEPPC - 68% | This waterbody is impaired for this parameter based on failing linear vegetation survey results. This parameter is being added to the 303(d) List.
3107A | Goat Creek (Marine Segment) | Estuary | 2 | Iron |  | ≤ 0.3 mg/L | NA | 5 | 5 | Impaired | Medium | 17/18 | 30/31 | This waterbody is impaired for this parameter based on the number of exceedances for the sample size. However, the impairment may be due to natural conditions; therefore, the assessment is pending further analysis by DEP.
3107B | Goat Creek (Freshwater Segment) | Stream | 3F | Iron |  | ≤ 1.0 mg/L | NA | 5 | 5 | Impaired | Medium | 7/16 | 13/29 | This waterbody is impaired for this parameter based on the number of exceedances for the sample size. However, the impairment may be due to natural conditions; therefore, the assessment is pending further analysis by DEP.
3128A | North Prong St. Sebastian River | Stream | 3F | Iron |  | ≤ 1.0 mg/L | 3b | 5 | 5 | Impaired | Medium | 5/18 | 6/30 | This waterbody is impaired for this parameter based on the number of exceedances for the sample size. After further investigation, the FDEP Groundwater Section cannot rule out the possibility of anthropogenic sources and therefore this parameter will be added to the Verified List. This waterbody was included in the July 2007 report "Evaluation on the Enrichment of Iron in Surface Waters of Indian River Lagoon Basin"
3129A | St. Sebastian River above Indian River Lagoon | Estuary | 3M | Iron |  | ≤ 0.3 mg/L | NA | 5 | 5 | Impaired | Medium | 9/18 | 13/30 | This waterbody is impaired for this parameter based on the number of exceedances for the sample size. However, the impairment may be due to natural conditions; therefore, the assessment is pending further analysis by DEP.
3129B2 | South Prong St. Sebastian River (Freshwater Segment) | Stream | 3F | Iron |  | ≤ 1.0 mg/L | 3a | 5 | 5 | Impaired | Medium | 4/17 | 6/30 | This waterbody is impaired for this parameter based on the number of exceedances for the sample size. However, the impairment may be due to natural conditions; therefore, the assessment is pending further analysis by DEP.
3136 | Fellsmere Canal | Stream | 3F | Iron |  | ≤ 1.0 mg/L | 3c | 5 | 5 | Impaired | Medium | 10/36 | 14/44 | This waterbody is impaired for this parameter based on the number of exceedances for the sample size. However, the impairment may be due to natural conditions; therefore, the assessment is pending further analysis by DEP.
3147 | North Canal | Stream | 3F | Iron |  | ≤ 1.0 mg/L | NA | 5 | 5 | Impaired | Medium | 5/18 | 7/31 | This waterbody is impaired for this parameter based on the number of exceedances for the sample size. However, the impairment may be due to natural conditions; therefore, the assessment is pending further analysis by DEP.
3153A | Main Canal | Stream | 3F | Nutrients (Macrophytes) |  | LVS C of C ≥ 2.5 and LVS FLEPPC ≤ 25% | NA | 5 | 5 | Impaired | Medium | No Data | 07/27/2016: Avg CofC - 2.0, FLEPPC - 49% 10/31/2016: Avg CofC - 2.1, FLEPPC - 53% | This waterbody is impaired for this parameter based on failing linear vegetation survey results. This parameter is being added to the 303(d) List.
5003B1 | South Indian River (below Sr 60) | Estuary | 3M | Iron |  | ≤ 0.3 mg/L | 3a | 5 | 5 | Impaired | Medium | 4/51 | 16/82 | This waterbody is impaired for this parameter based on the number of exceedances for the sample size. However, the impairment may be due to natural conditions; therefore, the assessment is pending further analysis by DEP.
5003C1 | South Indian River (above Sr 60) | Estuary | 2 | Iron |  | ≤ 0.3 mg/L | 3a | 5 | 5 | Impaired | Medium | 2/36 | 13/60 | This waterbody is impaired for this parameter based on the number of exceedances for the sample size. However, the impairment may be due to natural conditions; therefore, the assessment is pending further analysis by DEP.
1 Florida's waterbody classifications are defined as:
1 - Potable water supplies
2 - Shellfish propagation or harvesting
3F - Recreation, propagation, and maintenance of a healthy, well-balanced population of fish and wildlife in fresh water
3M - Recreation, propagation, and maintenance of a healthy, well-balanced population of fish and wildlife in marine water
4 - Agricultural water supplies
5 - Navigation, utility, and industrial use
2 The Cycle 1 assessment was completed in 2009 and included data from that Verified Period (January 1, 1999 through June 30, 2006).
The Cycle 2 assessment was completed in 2012 and includes data from the Verified Period (January 1, 2004 through June 30, 2011).
3 The Cycle 3 assessment is the current assessment and includes data from the Planning Period (January 1, 2005 through December 31, 2014) and the Verified Period (January 1, 2010 through June 30, 2017).
† EPA's Integrated Report Category:
1 - Attains all designated uses.
2 - Attains some designated uses and insufficient or no information or data are present to determine if remaining uses are attained.
3a - No data and information are present to determine if any designated use is attained.
3b - Some data and information are present but not enough to determine if any designated use is attained.
3c - Enough data and information are present to determine that one or more designated uses may not be attained according to the Planning List methodology.
4a - Impaired for one or more designated uses but does not require TMDL development because a TMDL has already been completed.
4b - Impaired for one or more designated uses but does not require TMDL development because the water will attain water quality standards due to existing or proposed measures.
4c - Impaired for one or more criteria or designated uses but does not require TMDL development because impairment is not caused by a pollutant.
4d - Waterbody indicates nonattainment of water quality standards, but the Department does not have enough information to determine a causative pollutant; or current data show a potentially adverse trend in nutrients or nutrient response variables; or
there are exceedances of stream nutrient thresholds, but the Department does not have enough information to fully assess nonattainment of the stream nutrient standard.
4e - Waterbody indicates nonattainment of water quality standards and pollution control mechanisms or restoration activities are in progress or planned to address nonattainment of water quality standards, but the Department does not have enough information
to fully evaluate whether proposed pollution mechanisms will result in attainment of water quality standards.
5 - Water quality standards are not attained and a TMDL is required.
4 TMDL priorities of High, Medium, and Low are determined per rule 62-303.500, F.A.C. For Mercury (In Fish Tissue) Listings, a statewide TMDL for mercury was adopted in 2012.
5 Where data are presented as x/y, x represents the number of exceedances and y represents the total number of samples;
except for “Fecal Coliform (3)”, where x represents the number of stations where the median value was exceeded, and y represents the total number of stations that have sufficient data to calculate the median value in the WBID.
Where Biology data are presented as SCI (n=y), y represents the total number of samples; Big Mean is the average value of all temporally independent biological health assessment scores over the assessment period; Mean 1 is the first
temporally independent average of all biological health assessments within the most recent consecutive three month period; Mean 2 is the second temporally independent average of all biological health assessments within the most recent consecutive three month period
prior to the most recent biological health assessment.
^ Beach advisories are based on FL Dept of Health Enterococcus criterion of >103 CFU/100mL. Beach advisory data are provided by the Florida Department of Health 2016 Beach Advisories.
Fish advisory data are provided by the Florida Department of Health 2017 Fish Advisories.
Abbreviations: WBID - Waterbody Identification; NA - Not Applicable, does not apply, or was not assessed in the previous cycle (i.e. it's a new WBID, waterbody type change, etc.);
ENR - Estuary Nutrient Region; AAM - Annual Arithmetic Mean; AGM - Annual Geometric Mean; LTA - Long Term Average; LTAAM - Long Term Annual Arithmetic Mean. Q1 - Quarter 1; Q2 - Quarter 2; Q3 - Quarter 3; Q4 - Quarter 4.
The Group 5 Indian River Lagoon Draft Verified List is based on IWR Run 53 and the Impaired Waters Rule (IWR), Chapter 62-303, Florida Administrative Code, with the effective date of February 17, 2016.