## Sheet1
WBID | Waterbody Name | Waterbody Type | Waterbody Class 1 | Parameters Assessed Using the Impaired Surface Waters Rule (IWR) | Pollutant of Concern for Dissolved Oxygen/Biology Assessment | Criterion Concentration or Threshold Not Met | † Previous Cycle Summary Assessment Category 2 | † Cycle 3 Assessment Category 3 | † Integrated Report Category Summary Assessment | Summary Assessment Status | Priority for TMDL Development 4 | Planning Period Assessment Data 5 | Verified Period Assessment Data 5 | Comments
1004C | ICWW (Escambia County at Alabama State Line) | Estuary | 3M | Mercury (in fish tissue) |  | Exceeds DoH Threshold (> 0.3 ppm) | NA | 5 | 5 | Impaired | Low | Assessment based on DOH Fish Tissue Studies | Assessment based on DOH Fish Tissue Studies | This waterbody is impaired for this parameter based on DOH fish consumption advisory data from 2005-2008 for 76 King Mackerel with an average mercury concentration of 0.5 ppm. This parameter is being included on the draft Verified List for review and comment by the public. The Department is in the process of confirming whether each of these new listings are due to the same sources identified in the existing DEP Adopted – EPA Approved Mercury TMDL.
1004D | Big Lagoon | Estuary | 3M | Mercury (in fish tissue) |  | Exceeds DoH Threshold (> 0.3 ppm) | NA | 5 | 5 | Impaired | Low | Assessment based on DOH Fish Tissue Studies | Assessment based on DOH Fish Tissue Studies | This waterbody is impaired for this parameter based on DOH fish consumption advisory data from 2005-2008 for 76 King Mackerel with an average mercury concentration of 0.5 ppm. This parameter is being included on the draft Verified List for review and comment by the public. The Department is in the process of confirming whether each of these new listings are due to the same sources identified in the existing DEP Adopted – EPA Approved Mercury TMDL.
462A | Perdido River (South Marine) | Estuary | 3M | Iron |  | ≤ 0.3 mg/L | 3c | 5 | 5 | Impaired | Medium | No Data | 8/19 | This waterbody is impaired for this parameter based on the number of exceedances for the sample size. However, the impairment may be due to natural conditions; therefore, the assessment is pending further analysis by DEP.
797 | Perdido Bay (Upper Segment) | Estuary | 3M | Enterococci |  | ≤ 130 Counts / 100 mL | NA | 5 | 5 | Impaired | High | 64/453 | 36/276 | This waterbody is impaired for this parameter based on the number of exceedances for the sample size This parameter is being added to the 303(d) List.
797 | Perdido Bay (Upper Segment) | Estuary | 3M | Nutrients (Chlorophyll-a) |  | ENRK2 PCT ≤ 11.5 | 3b | 5 | 5 | Impaired | Medium | ENRK2 (PCT) pp=29/129 | ENRK2 (PCT) vp=14/38 | This waterbody is impaired for this parameter based on the number of exceedances for the sample size. This parameter is being added to the 303(d) List.
1 Florida's waterbody classifications are defined as:
1 - Potable water supplies
2 - Shellfish propagation or harvesting
3F - Recreation, propagation, and maintenance of a healthy, well-balanced population of fish and wildlife in fresh water
3M - Recreation, propagation, and maintenance of a healthy, well-balanced population of fish and wildlife in marine water
4 - Agricultural water supplies
5 - Navigation, utility, and industrial use
2 The Cycle 1 assessment was completed in 2009 and included data from that Verified Period (January 1, 1999 through June 30, 2006).
The Cycle 2 assessment was completed in 2012 and includes data from the Verified Period (January 1, 2004 through June 30, 2011).
3 The Cycle 3 assessment is the current assessment and includes data from the Planning Period (January 1, 2005 through December 31, 2014) and the Verified Period (January 1, 2010 through June 30, 2017).
† EPA's Integrated Report Category:
1 - Attains all designated uses.
2 - Attains some designated uses and insufficient or no information or data are present to determine if remaining uses are attained.
3a - No data and information are present to determine if any designated use is attained.
3b - Some data and information are present but not enough to determine if any designated use is attained.
3c - Enough data and information are present to determine that one or more designated uses may not be attained according to the Planning List methodology.
4a - Impaired for one or more designated uses but does not require TMDL development because a TMDL has already been completed.
4b - Impaired for one or more designated uses but does not require TMDL development because the water will attain water quality standards due to existing or proposed measures.
4c - Impaired for one or more criteria or designated uses but does not require TMDL development because impairment is not caused by a pollutant.
4d - Waterbody indicates nonattainment of water quality standards, but the Department does not have enough information to determine a causative pollutant; or current data show a potentially adverse trend in nutrients or nutrient response variables; or
there are exceedances of stream nutrient thresholds, but the Department does not have enough information to fully assess nonattainment of the stream nutrient standard.
4e - Waterbody indicates nonattainment of water quality standards and pollution control mechanisms or restoration activities are in progress or planned to address nonattainment of water quality standards, but the Department does not have enough information
to fully evaluate whether proposed pollution mechanisms will result in attainment of water quality standards.
5 - Water quality standards are not attained and a TMDL is required.
4 TMDL priorities of High, Medium, and Low are determined per rule 62-303.500, F.A.C. For Mercury (In Fish Tissue) Listings, a statewide TMDL for mercury was adopted in 2012.
5 Where data are presented as x/y, x represents the number of exceedances and y represents the total number of samples;
except for “Fecal Coliform (3)”, where x represents the number of stations where the median value was exceeded, and y represents the total number of stations that have sufficient data to calculate the median value in the WBID.
Where Biology data are presented as SCI (n=y), y represents the total number of samples; Big Mean is the average value of all temporally independent biological health assessment scores over the assessment period; Mean 1 is the first
temporally independent average of all biological health assessments within the most recent consecutive three month period; Mean 2 is the second temporally independent average of all biological health assessments within the most recent consecutive three month period
prior to the most recent biological health assessment.
^ Beach advisories are based on FL Dept of Health Enterococcus criterion of >103 CFU/100mL. Beach advisory data are provided by the Florida Department of Health 2016 Beach Advisories.
Fish advisory data are provided by the Florida Department of Health 2017 Fish Advisories.
Abbreviations: WBID - Waterbody Identification; NA - Not Applicable, does not apply, or was not assessed in the previous cycle (i.e. it's a new WBID, waterbody type change, etc.);
ENR - Estuary Nutrient Region; AAM - Annual Arithmetic Mean; AGM - Annual Geometric Mean; LTA - Long Term Average; LTAAM - Long Term Annual Arithmetic Mean. Q1 - Quarter 1; Q2 - Quarter 2; Q3 - Quarter 3; Q4 - Quarter 4.
The Group 5 Perdido Draft Verified List is based on IWR Run 53 and the Impaired Waters Rule (IWR), Chapter 62-303, Florida Administrative Code, with the effective date of February 17, 2016.