## BMR-TAMPA-2022-08-30-01
QUALIFIER CODE DEFINITIONS
A - Value reported is the mean of two or more determinations.
I - The reported value is between the laboratory method detection limit and the laboratory practical quantitation limit.
J - Estimated value and/or the analysis did not meet established quality control criteria.
U - Material was analyzed for but not detected. The reported value is the method detection limit or method detection concentration for the sample analyzed.
SITE LOCATION | DATE SAMPLED | COMPONENT | RESULT | REMARK | UNITS | TEST STATUS | ANALYSIS GROUP
Piney 1 | 2022-10-10 11:10 | Aluminum | 30 | I | ug/L | A | Metals-Water
Piney 1 | 2022-10-10 11:10 | Ammonia-N | 0.008 |  | mg N/L | A | Nutrients-Liquid
Piney 1 | 2022-10-10 11:10 | Anatoxin-a | 0.25 | U | ug/L | A | LC-Water
Piney 1 | 2022-10-10 11:10 | Antimony | 0.25 | I | ug/L | A | Metals-Water
Piney 1 | 2022-10-10 11:10 | Arsenic | 2.32 |  | ug/L | A | Metals-Water
Piney 1 | 2022-10-10 11:10 | Barium | 11.9 |  | ug/L | A | Metals-Water
Piney 1 | 2022-10-10 11:10 | Beryllium | 0.04 | U | ug/L | A | Metals-Water
Piney 1 | 2022-10-10 11:10 | Boron | 2080 |  | ug/L | A | Metals-Water
Piney 1 | 2022-10-10 11:10 | Cadmium | 0.08 | U | ug/L | A | Metals-Water
Piney 1 | 2022-10-10 11:10 | Calcium | 230 |  | mg/L | A | Metals-Water
Piney 1 | 2022-10-10 11:10 | Chloride | 15000 | A | mg Cl/L | A | Nutrients-Liquid
Piney 1 | 2022-10-10 11:10 | Chlorophyll-a, Corrected | 13 | A | ug/L | A | Bio-Chl-a
Piney 1 | 2022-10-10 11:10 | Chlorophyll-a, Uncorrected | 14 | A | ug/L | A | Bio-Chl-a
Piney 1 | 2022-10-10 11:10 | Chromium | 1.6 | U | ug/L | A | Metals-Water
Piney 1 | 2022-10-10 11:10 | Cobalt | 1.82 |  | ug/L | A | Metals-Water
Piney 1 | 2022-10-10 11:10 | Copper | 1.6 | U | ug/L | A | Metals-Water
Piney 1 | 2022-10-10 11:10 | Cylindrospermopsin | 0.1 | U | ug/L | A | LC-Water
Piney 1 | 2022-10-10 11:10 | Desmethyl microcystin LR | 0.25 | U | ug/L | A | LC-Water
Piney 1 | 2022-10-10 11:10 | Fluoride | 1 |  | mg F/L | A | Nutrients-Liquid
Piney 1 | 2022-10-10 11:10 | Iron | 120 | U | ug/L | A | Metals-Water
Piney 1 | 2022-10-10 11:10 | Kjeldahl Nitrogen | 0.63 |  | mg N/L | A | Nutrients-Liquid
Piney 1 | 2022-10-10 11:10 | Lead | 0.8 | U | ug/L | A | Metals-Water
Piney 1 | 2022-10-10 11:10 | Magnesium | 908 |  | mg/L | A | Metals-Water
Piney 1 | 2022-10-10 11:10 | Manganese | 7.1 |  | ug/L | A | Metals-Water
Piney 1 | 2022-10-10 11:10 | Microcystin HilR | 0.25 | U | ug/L | A | LC-Water
Piney 1 | 2022-10-10 11:10 | Microcystin HtyR | 0.25 | U | ug/L | A | LC-Water
Piney 1 | 2022-10-10 11:10 | Microcystin LA | 0.1 | U | ug/L | A | LC-Water
Piney 1 | 2022-10-10 11:10 | Microcystin LF | 0.1 | U | ug/L | A | LC-Water
Piney 1 | 2022-10-10 11:10 | Microcystin LR | 0.25 | U | ug/L | A | LC-Water
Piney 1 | 2022-10-10 11:10 | Microcystin LW | 0.25 | U | ug/L | A | LC-Water
Piney 1 | 2022-10-10 11:10 | Microcystin LY | 0.1 | U | ug/L | A | LC-Water
Piney 1 | 2022-10-10 11:10 | Microcystin RR | 0.1 | U | ug/L | A | LC-Water
Piney 1 | 2022-10-10 11:10 | Microcystin WR | 0.5 | U | ug/L | A | LC-Water
Piney 1 | 2022-10-10 11:10 | Microcystin YR | 0.25 | U | ug/L | A | LC-Water
Piney 1 | 2022-10-10 11:10 | Molybdenum | 10.5 |  | ug/L | A | Metals-Water
Piney 1 | 2022-10-10 11:10 | NO2NO3-N | 0.004 | U | mg N/L | A | Nutrients-Liquid
Piney 1 | 2022-10-10 11:10 | Neosaxitoxin | 0.5 | U | ug/L | A | LC-Water
Piney 1 | 2022-10-10 11:10 | Nickel | 2 | U | ug/L | A | Metals-Water
Piney 1 | 2022-10-10 11:10 | Nodularin-R | 0.1 | U | ug/L | A | LC-Water
Piney 1 | 2022-10-10 11:10 | O-Phosphate-P | 0.062 |  | mg P/L | A | Nutrients-Liquid
Piney 1 | 2022-10-10 11:10 | Phaeophytin-a | 1.5 | U | ug/L | A | Bio-Chl-a
Piney 1 | 2022-10-10 11:10 | Potassium | 320 |  | mg/L | A | Metals-Water
Piney 1 | 2022-10-10 11:10 | Saxitoxin | 0.5 | U | ug/L | A | LC-Water
Piney 1 | 2022-10-10 11:10 | Selenium | 0.8 | U | ug/L | A | Metals-Water
Piney 1 | 2022-10-10 11:10 | Silver | 0.04 | U | ug/L | A | Metals-Water
Piney 1 | 2022-10-10 11:10 | Sodium | 8490 |  | mg/L | A | Metals-Water
Piney 1 | 2022-10-10 11:10 | Strontium | 4650 |  | ug/L | A | Metals-Water
Piney 1 | 2022-10-10 11:10 | Sulfate | 2100 | A | mg SO4/L | A | Nutrients-Liquid
Piney 1 | 2022-10-10 11:10 | Thallium | 0.4 | U | ug/L | A | Metals-Water
Piney 1 | 2022-10-10 11:10 | Tin | 12 | U | ug/L | A | Metals-Water
Piney 1 | 2022-10-10 11:10 | Titanium | 3 | U | ug/L | A | Metals-Water
Piney 1 | 2022-10-10 11:10 | Total-P | 0.1 |  | mg P/L | A | Nutrients-Liquid
Piney 1 | 2022-10-10 11:10 | Turbidity | 2.1 | A | NTU | A | Nutrients-Liquid
Piney 1 | 2022-10-10 11:10 | Uranium | 2.51 |  | ug/L | A | Metals-Water
Piney 1 | 2022-10-10 11:10 | Vanadium | 8 | U | ug/L | A | Metals-Water
Piney 1 | 2022-10-10 11:10 | Zinc | 20 | U | ug/L | A | Metals-Water
Piney 3 | 2022-10-10 11:20 | Aluminum | 25 | I | ug/L | A | Metals-Water
Piney 3 | 2022-10-10 11:20 | Ammonia-N | 0.003 | I | mg N/L | A | Nutrients-Liquid
Piney 3 | 2022-10-10 11:20 | Anatoxin-a | 0.25 | U | ug/L | A | LC-Water
Piney 3 | 2022-10-10 11:20 | Antimony | 0.25 | I | ug/L | A | Metals-Water
Piney 3 | 2022-10-10 11:20 | Arsenic | 2.29 |  | ug/L | A | Metals-Water
Piney 3 | 2022-10-10 11:20 | Barium | 13.1 |  | ug/L | A | Metals-Water
Piney 3 | 2022-10-10 11:20 | Beryllium | 0.04 | U | ug/L | A | Metals-Water
Piney 3 | 2022-10-10 11:20 | Boron | 3260 |  | ug/L | A | Metals-Water
Piney 3 | 2022-10-10 11:20 | Cadmium | 0.08 | U | ug/L | A | Metals-Water
Piney 3 | 2022-10-10 11:20 | Calcium | 291 |  | mg/L | A | Metals-Water
Piney 3 | 2022-10-10 11:20 | Chloride | 15000 |  | mg Cl/L | A | Nutrients-Liquid
Piney 3 | 2022-10-10 11:20 | Chlorophyll-a, Corrected | 13 |  | ug/L | A | Bio-Chl-a
Piney 3 | 2022-10-10 11:20 | Chlorophyll-a, Uncorrected | 15 |  | ug/L | A | Bio-Chl-a
Piney 3 | 2022-10-10 11:20 | Chromium | 1.6 | U | ug/L | A | Metals-Water
Piney 3 | 2022-10-10 11:20 | Cobalt | 0.091 | I | ug/L | A | Metals-Water
Piney 3 | 2022-10-10 11:20 | Copper | 1.6 | U | ug/L | A | Metals-Water
Piney 3 | 2022-10-10 11:20 | Cylindrospermopsin | 0.1 | U | ug/L | A | LC-Water
Piney 3 | 2022-10-10 11:20 | Desmethyl microcystin LR | 0.25 | U | ug/L | A | LC-Water
Piney 3 | 2022-10-10 11:20 | Fluoride | 1.1 |  | mg F/L | A | Nutrients-Liquid
Piney 3 | 2022-10-10 11:20 | Iron | 120 | U | ug/L | A | Metals-Water
Piney 3 | 2022-10-10 11:20 | Kjeldahl Nitrogen | 0.68 |  | mg N/L | A | Nutrients-Liquid
Piney 3 | 2022-10-10 11:20 | Lead | 0.8 | U | ug/L | A | Metals-Water
Piney 3 | 2022-10-10 11:20 | Magnesium | 974 |  | mg/L | A | Metals-Water
Piney 3 | 2022-10-10 11:20 | Manganese | 7.8 |  | ug/L | A | Metals-Water
Piney 3 | 2022-10-10 11:20 | Microcystin HilR | 0.25 | U | ug/L | A | LC-Water
Piney 3 | 2022-10-10 11:20 | Microcystin HtyR | 0.25 | U | ug/L | A | LC-Water
Piney 3 | 2022-10-10 11:20 | Microcystin LA | 0.1 | U | ug/L | A | LC-Water
Piney 3 | 2022-10-10 11:20 | Microcystin LF | 0.1 | U | ug/L | A | LC-Water
Piney 3 | 2022-10-10 11:20 | Microcystin LR | 0.25 | U | ug/L | A | LC-Water
Piney 3 | 2022-10-10 11:20 | Microcystin LW | 0.25 | U | ug/L | A | LC-Water
Piney 3 | 2022-10-10 11:20 | Microcystin LY | 0.1 | U | ug/L | A | LC-Water
Piney 3 | 2022-10-10 11:20 | Microcystin RR | 0.1 | U | ug/L | A | LC-Water
Piney 3 | 2022-10-10 11:20 | Microcystin WR | 0.5 | U | ug/L | A | LC-Water
Piney 3 | 2022-10-10 11:20 | Microcystin YR | 0.25 | U | ug/L | A | LC-Water
Piney 3 | 2022-10-10 11:20 | Molybdenum | 10.7 |  | ug/L | A | Metals-Water
Piney 3 | 2022-10-10 11:20 | NO2NO3-N | 0.004 | U | mg N/L | A | Nutrients-Liquid
Piney 3 | 2022-10-10 11:20 | Neosaxitoxin | 0.5 | U | ug/L | A | LC-Water
Piney 3 | 2022-10-10 11:20 | Nickel | 2 | U | ug/L | A | Metals-Water
Piney 3 | 2022-10-10 11:20 | Nodularin-R | 0.1 | U | ug/L | A | LC-Water
Piney 3 | 2022-10-10 11:20 | O-Phosphate-P | 0.046 |  | mg P/L | A | Nutrients-Liquid
Piney 3 | 2022-10-10 11:20 | Phaeophytin-a | 1.6 | I | ug/L | A | Bio-Chl-a
Piney 3 | 2022-10-10 11:20 | Potassium | 330 |  | mg/L | A | Metals-Water
Piney 3 | 2022-10-10 11:20 | Saxitoxin | 0.5 | U | ug/L | A | LC-Water
Piney 3 | 2022-10-10 11:20 | Selenium | 0.8 | U | ug/L | A | Metals-Water
Piney 3 | 2022-10-10 11:20 | Silver | 0.04 | U | ug/L | A | Metals-Water
Piney 3 | 2022-10-10 11:20 | Sodium | 9000 |  | mg/L | A | Metals-Water
Piney 3 | 2022-10-10 11:20 | Strontium | 5970 |  | ug/L | A | Metals-Water
Piney 3 | 2022-10-10 11:20 | Sulfate | 2200 |  | mg SO4/L | A | Nutrients-Liquid
Piney 3 | 2022-10-10 11:20 | Thallium | 0.4 | U | ug/L | A | Metals-Water
Piney 3 | 2022-10-10 11:20 | Tin | 12 | U | ug/L | A | Metals-Water
Piney 3 | 2022-10-10 11:20 | Titanium | 3 | U | ug/L | A | Metals-Water
Piney 3 | 2022-10-10 11:20 | Total-P | 0.1 |  | mg P/L | A | Nutrients-Liquid
Piney 3 | 2022-10-10 11:20 | Turbidity | 2.6 |  | NTU | A | Nutrients-Liquid
Piney 3 | 2022-10-10 11:20 | Uranium | 2.65 |  | ug/L | A | Metals-Water
Piney 3 | 2022-10-10 11:20 | Vanadium | 8 | U | ug/L | A | Metals-Water
Piney 3 | 2022-10-10 11:20 | Zinc | 20 | U | ug/L | A | Metals-Water
Piney 24 | 2022-10-10 11:35 | Aluminum | 26 | I | ug/L | A | Metals-Water
Piney 24 | 2022-10-10 11:35 | Ammonia-N | 0.005 |  | mg N/L | A | Nutrients-Liquid
Piney 24 | 2022-10-10 11:35 | Anatoxin-a | 0.25 | U | ug/L | A | LC-Water
Piney 24 | 2022-10-10 11:35 | Antimony | 0.22 | I | ug/L | A | Metals-Water
Piney 24 | 2022-10-10 11:35 | Arsenic | 2.27 |  | ug/L | A | Metals-Water
Piney 24 | 2022-10-10 11:35 | Barium | 13.3 |  | ug/L | A | Metals-Water
Piney 24 | 2022-10-10 11:35 | Beryllium | 0.04 | U | ug/L | A | Metals-Water
Piney 24 | 2022-10-10 11:35 | Boron | 3720 |  | ug/L | A | Metals-Water
Piney 24 | 2022-10-10 11:35 | Cadmium | 0.08 | U | ug/L | A | Metals-Water
Piney 24 | 2022-10-10 11:35 | Calcium | 343 |  | mg/L | A | Metals-Water
Piney 24 | 2022-10-10 11:35 | Chloride | 15000 |  | mg Cl/L | A | Nutrients-Liquid
Piney 24 | 2022-10-10 11:35 | Chlorophyll-a, Corrected | 17 |  | ug/L | A | Bio-Chl-a
Piney 24 | 2022-10-10 11:35 | Chlorophyll-a, Uncorrected | 18 |  | ug/L | A | Bio-Chl-a
Piney 24 | 2022-10-10 11:35 | Chromium | 1.6 | U | ug/L | A | Metals-Water
Piney 24 | 2022-10-10 11:35 | Cobalt | 0.54 |  | ug/L | A | Metals-Water
Piney 24 | 2022-10-10 11:35 | Copper | 1.8 | I | ug/L | A | Metals-Water
Piney 24 | 2022-10-10 11:35 | Cylindrospermopsin | 0.1 | U | ug/L | A | LC-Water
Piney 24 | 2022-10-10 11:35 | Desmethyl microcystin LR | 0.25 | U | ug/L | A | LC-Water
Piney 24 | 2022-10-10 11:35 | Fluoride | 1.1 |  | mg F/L | A | Nutrients-Liquid
Piney 24 | 2022-10-10 11:35 | Iron | 120 | U | ug/L | A | Metals-Water
Piney 24 | 2022-10-10 11:35 | Kjeldahl Nitrogen | 0.73 |  | mg N/L | A | Nutrients-Liquid
Piney 24 | 2022-10-10 11:35 | Lead | 0.8 | U | ug/L | A | Metals-Water
Piney 24 | 2022-10-10 11:35 | Magnesium | 865 |  | mg/L | A | Metals-Water
Piney 24 | 2022-10-10 11:35 | Manganese | 9 |  | ug/L | A | Metals-Water
Piney 24 | 2022-10-10 11:35 | Microcystin HilR | 0.25 | U | ug/L | A | LC-Water
Piney 24 | 2022-10-10 11:35 | Microcystin HtyR | 0.25 | U | ug/L | A | LC-Water
Piney 24 | 2022-10-10 11:35 | Microcystin LA | 0.1 | U | ug/L | A | LC-Water
Piney 24 | 2022-10-10 11:35 | Microcystin LF | 0.1 | U | ug/L | A | LC-Water
Piney 24 | 2022-10-10 11:35 | Microcystin LR | 0.25 | U | ug/L | A | LC-Water
Piney 24 | 2022-10-10 11:35 | Microcystin LW | 0.25 | U | ug/L | A | LC-Water
Piney 24 | 2022-10-10 11:35 | Microcystin LY | 0.1 | U | ug/L | A | LC-Water
Piney 24 | 2022-10-10 11:35 | Microcystin RR | 0.1 | U | ug/L | A | LC-Water
Piney 24 | 2022-10-10 11:35 | Microcystin WR | 0.5 | U | ug/L | A | LC-Water
Piney 24 | 2022-10-10 11:35 | Microcystin YR | 0.25 | U | ug/L | A | LC-Water
Piney 24 | 2022-10-10 11:35 | Molybdenum | 10.4 |  | ug/L | A | Metals-Water
Piney 24 | 2022-10-10 11:35 | NO2NO3-N | 0.004 | U | mg N/L | A | Nutrients-Liquid
Piney 24 | 2022-10-10 11:35 | Neosaxitoxin | 0.5 | U | ug/L | A | LC-Water
Piney 24 | 2022-10-10 11:35 | Nickel | 2 | U | ug/L | A | Metals-Water
Piney 24 | 2022-10-10 11:35 | Nodularin-R | 0.1 | U | ug/L | A | LC-Water
Piney 24 | 2022-10-10 11:35 | O-Phosphate-P | 0.056 |  | mg P/L | A | Nutrients-Liquid
Piney 24 | 2022-10-10 11:35 | Phaeophytin-a | 0.91 | I | ug/L | A | Bio-Chl-a
Piney 24 | 2022-10-10 11:35 | Potassium | 300 |  | mg/L | A | Metals-Water
Piney 24 | 2022-10-10 11:35 | Saxitoxin | 0.5 | U | ug/L | A | LC-Water
Piney 24 | 2022-10-10 11:35 | Selenium | 0.8 | U | ug/L | A | Metals-Water
Piney 24 | 2022-10-10 11:35 | Silver | 0.04 | U | ug/L | A | Metals-Water
Piney 24 | 2022-10-10 11:35 | Sodium | 8080 |  | mg/L | A | Metals-Water
Piney 24 | 2022-10-10 11:35 | Strontium | 6250 |  | ug/L | A | Metals-Water
Piney 24 | 2022-10-10 11:35 | Sulfate | 2200 |  | mg SO4/L | A | Nutrients-Liquid
Piney 24 | 2022-10-10 11:35 | Thallium | 0.4 | U | ug/L | A | Metals-Water
Piney 24 | 2022-10-10 11:35 | Tin | 12 | U | ug/L | A | Metals-Water
Piney 24 | 2022-10-10 11:35 | Titanium | 3 | U | ug/L | A | Metals-Water
Piney 24 | 2022-10-10 11:35 | Total-P | 0.099 |  | mg P/L | A | Nutrients-Liquid
Piney 24 | 2022-10-10 11:35 | Turbidity | 2 |  | NTU | A | Nutrients-Liquid
Piney 24 | 2022-10-10 11:35 | Uranium | 2.49 |  | ug/L | A | Metals-Water
Piney 24 | 2022-10-10 11:35 | Vanadium | 8 | U | ug/L | A | Metals-Water
Piney 24 | 2022-10-10 11:35 | Zinc | 20 | U | ug/L | A | Metals-Water
Piney 8 | 2022-10-10 11:50 | Aluminum | 24 | I | ug/L | A | Metals-Water
Piney 8 | 2022-10-10 11:50 | Ammonia-N | 0.002 | U | mg N/L | A | Nutrients-Liquid
Piney 8 | 2022-10-10 11:50 | Anatoxin-a | 0.25 | U | ug/L | A | LC-Water
Piney 8 | 2022-10-10 11:50 | Antimony | 0.25 | I | ug/L | A | Metals-Water
Piney 8 | 2022-10-10 11:50 | Arsenic | 2.33 |  | ug/L | A | Metals-Water
Piney 8 | 2022-10-10 11:50 | Barium | 12.2 |  | ug/L | A | Metals-Water
Piney 8 | 2022-10-10 11:50 | Beryllium | 0.04 | U | ug/L | A | Metals-Water
Piney 8 | 2022-10-10 11:50 | Boron | 3720 |  | ug/L | A | Metals-Water
Piney 8 | 2022-10-10 11:50 | Cadmium | 0.08 | U | ug/L | A | Metals-Water
Piney 8 | 2022-10-10 11:50 | Calcium | 316 |  | mg/L | A | Metals-Water
Piney 8 | 2022-10-10 11:50 | Chloride | 16000 |  | mg Cl/L | A | Nutrients-Liquid
Piney 8 | 2022-10-10 11:50 | Chlorophyll-a, Corrected | 9.9 |  | ug/L | A | Bio-Chl-a
Piney 8 | 2022-10-10 11:50 | Chlorophyll-a, Uncorrected | 11 |  | ug/L | A | Bio-Chl-a
Piney 8 | 2022-10-10 11:50 | Chromium | 1.6 | U | ug/L | A | Metals-Water
Piney 8 | 2022-10-10 11:50 | Cobalt | 0.43 |  | ug/L | A | Metals-Water
Piney 8 | 2022-10-10 11:50 | Copper | 1.6 | U | ug/L | A | Metals-Water
Piney 8 | 2022-10-10 11:50 | Cylindrospermopsin | 0.1 | U | ug/L | A | LC-Water
Piney 8 | 2022-10-10 11:50 | Desmethyl microcystin LR | 0.25 | U | ug/L | A | LC-Water
Piney 8 | 2022-10-10 11:50 | Fluoride | 1.1 |  | mg F/L | A | Nutrients-Liquid
Piney 8 | 2022-10-10 11:50 | Iron | 120 | U | ug/L | A | Metals-Water
Piney 8 | 2022-10-10 11:50 | Kjeldahl Nitrogen | 0.59 |  | mg N/L | A | Nutrients-Liquid
Piney 8 | 2022-10-10 11:50 | Lead | 0.8 | U | ug/L | A | Metals-Water
Piney 8 | 2022-10-10 11:50 | Magnesium | 940 |  | mg/L | A | Metals-Water
Piney 8 | 2022-10-10 11:50 | Manganese | 6.4 |  | ug/L | A | Metals-Water
Piney 8 | 2022-10-10 11:50 | Microcystin HilR | 0.25 | U | ug/L | A | LC-Water
Piney 8 | 2022-10-10 11:50 | Microcystin HtyR | 0.25 | U | ug/L | A | LC-Water
Piney 8 | 2022-10-10 11:50 | Microcystin LA | 0.1 | U | ug/L | A | LC-Water
Piney 8 | 2022-10-10 11:50 | Microcystin LF | 0.1 | U | ug/L | A | LC-Water
Piney 8 | 2022-10-10 11:50 | Microcystin LR | 0.25 | U | ug/L | A | LC-Water
Piney 8 | 2022-10-10 11:50 | Microcystin LW | 0.25 | U | ug/L | A | LC-Water
Piney 8 | 2022-10-10 11:50 | Microcystin LY | 0.1 | U | ug/L | A | LC-Water
Piney 8 | 2022-10-10 11:50 | Microcystin RR | 0.1 | U | ug/L | A | LC-Water
Piney 8 | 2022-10-10 11:50 | Microcystin WR | 0.5 | U | ug/L | A | LC-Water
Piney 8 | 2022-10-10 11:50 | Microcystin YR | 0.25 | U | ug/L | A | LC-Water
Piney 8 | 2022-10-10 11:50 | Molybdenum | 10.8 |  | ug/L | A | Metals-Water
Piney 8 | 2022-10-10 11:50 | NO2NO3-N | 0.004 | U | mg N/L | A | Nutrients-Liquid
Piney 8 | 2022-10-10 11:50 | Neosaxitoxin | 0.5 | U | ug/L | A | LC-Water
Piney 8 | 2022-10-10 11:50 | Nickel | 2 | U | ug/L | A | Metals-Water
Piney 8 | 2022-10-10 11:50 | Nodularin-R | 0.1 | U | ug/L | A | LC-Water
Piney 8 | 2022-10-10 11:50 | O-Phosphate-P | 0.043 |  | mg P/L | A | Nutrients-Liquid
Piney 8 | 2022-10-10 11:50 | Phaeophytin-a | 0.9 | U | ug/L | A | Bio-Chl-a
Piney 8 | 2022-10-10 11:50 | Potassium | 330 |  | mg/L | A | Metals-Water
Piney 8 | 2022-10-10 11:50 | Saxitoxin | 0.5 | U | ug/L | A | LC-Water
Piney 8 | 2022-10-10 11:50 | Selenium | 0.8 | U | ug/L | A | Metals-Water
Piney 8 | 2022-10-10 11:50 | Silver | 0.04 | U | ug/L | A | Metals-Water
Piney 8 | 2022-10-10 11:50 | Sodium | 8930 |  | mg/L | A | Metals-Water
Piney 8 | 2022-10-10 11:50 | Strontium | 6530 |  | ug/L | A | Metals-Water
Piney 8 | 2022-10-10 11:50 | Sulfate | 2300 |  | mg SO4/L | A | Nutrients-Liquid
Piney 8 | 2022-10-10 11:50 | Thallium | 0.4 | U | ug/L | A | Metals-Water
Piney 8 | 2022-10-10 11:50 | Tin | 12 | U | ug/L | A | Metals-Water
Piney 8 | 2022-10-10 11:50 | Titanium | 3 | U | ug/L | A | Metals-Water
Piney 8 | 2022-10-10 11:50 | Total-P | 0.079 |  | mg P/L | A | Nutrients-Liquid
Piney 8 | 2022-10-10 11:50 | Turbidity | 3 |  | NTU | A | Nutrients-Liquid
Piney 8 | 2022-10-10 11:50 | Uranium | 2.57 |  | ug/L | A | Metals-Water
Piney 8 | 2022-10-10 11:50 | Vanadium | 8 | U | ug/L | A | Metals-Water
Piney 8 | 2022-10-10 11:50 | Zinc | 20 | U | ug/L | A | Metals-Water
Piney 6 | 2022-10-10 12:05 | Aluminum | 21 | I | ug/L | A | Metals-Water
Piney 6 | 2022-10-10 12:05 | Ammonia-N | 0.003 | I | mg N/L | A | Nutrients-Liquid
Piney 6 | 2022-10-10 12:05 | Anatoxin-a | 0.25 | U | ug/L | A | LC-Water
Piney 6 | 2022-10-10 12:05 | Antimony | 0.23 | I | ug/L | A | Metals-Water
Piney 6 | 2022-10-10 12:05 | Arsenic | 2.46 |  | ug/L | A | Metals-Water
Piney 6 | 2022-10-10 12:05 | Barium | 11.1 |  | ug/L | A | Metals-Water
Piney 6 | 2022-10-10 12:05 | Beryllium | 0.04 | U | ug/L | A | Metals-Water
Piney 6 | 2022-10-10 12:05 | Boron | 3490 |  | ug/L | A | Metals-Water
Piney 6 | 2022-10-10 12:05 | Cadmium | 0.08 | U | ug/L | A | Metals-Water
Piney 6 | 2022-10-10 12:05 | Calcium | 306 |  | mg/L | A | Metals-Water
Piney 6 | 2022-10-10 12:05 | Chloride | 16000 |  | mg Cl/L | A | Nutrients-Liquid
Piney 6 | 2022-10-10 12:05 | Chlorophyll-a, Corrected | 9.2 |  | ug/L | A | Bio-Chl-a
Piney 6 | 2022-10-10 12:05 | Chlorophyll-a, Uncorrected | 10 |  | ug/L | A | Bio-Chl-a
Piney 6 | 2022-10-10 12:05 | Chromium | 1.6 | U | ug/L | A | Metals-Water
Piney 6 | 2022-10-10 12:05 | Cobalt | 1.71 |  | ug/L | A | Metals-Water
Piney 6 | 2022-10-10 12:05 | Copper | 1.6 | U | ug/L | A | Metals-Water
Piney 6 | 2022-10-10 12:05 | Cylindrospermopsin | 0.1 | U | ug/L | A | LC-Water
Piney 6 | 2022-10-10 12:05 | Desmethyl microcystin LR | 0.25 | U | ug/L | A | LC-Water
Piney 6 | 2022-10-10 12:05 | Fluoride | 1.1 |  | mg F/L | A | Nutrients-Liquid
Piney 6 | 2022-10-10 12:05 | Iron | 120 | U | ug/L | A | Metals-Water
Piney 6 | 2022-10-10 12:05 | Kjeldahl Nitrogen | 0.62 |  | mg N/L | A | Nutrients-Liquid
Piney 6 | 2022-10-10 12:05 | Lead | 2 | U | ug/L | A | Metals-Water
Piney 6 | 2022-10-10 12:05 | Magnesium | 962 |  | mg/L | A | Metals-Water
Piney 6 | 2022-10-10 12:05 | Manganese | 5.6 |  | ug/L | A | Metals-Water
Piney 6 | 2022-10-10 12:05 | Microcystin HilR | 0.25 | U | ug/L | A | LC-Water
Piney 6 | 2022-10-10 12:05 | Microcystin HtyR | 0.25 | U | ug/L | A | LC-Water
Piney 6 | 2022-10-10 12:05 | Microcystin LA | 0.1 | U | ug/L | A | LC-Water
Piney 6 | 2022-10-10 12:05 | Microcystin LF | 0.1 | U | ug/L | A | LC-Water
Piney 6 | 2022-10-10 12:05 | Microcystin LR | 0.25 | U | ug/L | A | LC-Water
Piney 6 | 2022-10-10 12:05 | Microcystin LW | 0.25 | U | ug/L | A | LC-Water
Piney 6 | 2022-10-10 12:05 | Microcystin LY | 0.1 | U | ug/L | A | LC-Water
Piney 6 | 2022-10-10 12:05 | Microcystin RR | 0.1 | U | ug/L | A | LC-Water
Piney 6 | 2022-10-10 12:05 | Microcystin WR | 0.5 | U | ug/L | A | LC-Water
Piney 6 | 2022-10-10 12:05 | Microcystin YR | 0.25 | U | ug/L | A | LC-Water
Piney 6 | 2022-10-10 12:05 | Molybdenum | 11.9 |  | ug/L | A | Metals-Water
Piney 6 | 2022-10-10 12:05 | NO2NO3-N | 0.004 | U | mg N/L | A | Nutrients-Liquid
Piney 6 | 2022-10-10 12:05 | Neosaxitoxin | 0.5 | U | ug/L | A | LC-Water
Piney 6 | 2022-10-10 12:05 | Nickel | 2 | U | ug/L | A | Metals-Water
Piney 6 | 2022-10-10 12:05 | Nodularin-R | 0.1 | U | ug/L | A | LC-Water
Piney 6 | 2022-10-10 12:05 | O-Phosphate-P | 0.038 |  | mg P/L | A | Nutrients-Liquid
Piney 6 | 2022-10-10 12:05 | Phaeophytin-a | 1.2 | I | ug/L | A | Bio-Chl-a
Piney 6 | 2022-10-10 12:05 | Potassium | 330 |  | mg/L | A | Metals-Water
Piney 6 | 2022-10-10 12:05 | Saxitoxin | 0.5 | U | ug/L | A | LC-Water
Piney 6 | 2022-10-10 12:05 | Selenium | 0.8 | U | ug/L | A | Metals-Water
Piney 6 | 2022-10-10 12:05 | Silver | 0.04 | U | ug/L | A | Metals-Water
Piney 6 | 2022-10-10 12:05 | Sodium | 9070 |  | mg/L | A | Metals-Water
Piney 6 | 2022-10-10 12:05 | Strontium | 6420 |  | ug/L | A | Metals-Water
Piney 6 | 2022-10-10 12:05 | Sulfate | 2300 |  | mg SO4/L | A | Nutrients-Liquid
Piney 6 | 2022-10-10 12:05 | Thallium | 1 | U | ug/L | A | Metals-Water
Piney 6 | 2022-10-10 12:05 | Tin | 12 | U | ug/L | A | Metals-Water
Piney 6 | 2022-10-10 12:05 | Titanium | 3 | U | ug/L | A | Metals-Water
Piney 6 | 2022-10-10 12:05 | Total-P | 0.072 |  | mg P/L | A | Nutrients-Liquid
Piney 6 | 2022-10-10 12:05 | Turbidity | 2.5 |  | NTU | A | Nutrients-Liquid
Piney 6 | 2022-10-10 12:05 | Uranium | 2.68 |  | ug/L | A | Metals-Water
Piney 6 | 2022-10-10 12:05 | Vanadium | 8 | U | ug/L | A | Metals-Water
Piney 6 | 2022-10-10 12:05 | Zinc | 20 | U | ug/L | A | Metals-Water

## Qualifier_Codes
QC Codes used in this report may include:
LCS – Recovery for the batch Laboratory Control Sample (LCS) was outside existing control limits;
MS – Recovery for the batch matrix spike (MS) was outside existing control limits;
CCV – Recovery for a continuing calibration verification (CCV) standard was outside existing control limits;
SUR – Recovery of a surrogate (SUR) for associated analytes was outside existing control limits;
RPD – The precision, measured as relative percent difference (RPD), of batch replicate measurements was outside existing control limits;
RSD – The precision, measured as relative standard deviation (RSD), of batch replicate measurements was outside existing control limits;
SMP – Sample - used precision derived from replicate analyses of a sample;
The following data qualifiers are used, where applicable, in this report as specified in 62-160 F.A.C.
A - Value reported is the mean of two or more determinations.
B - Results based on colony counts outside the acceptable range.
I - The reported value is between the laboratory method detection limit and the laboratory practical quantitation limit.
J - Estimated value and/or the analysis did not meet established quality control criteria.
K - Actual value is known to be less than value given.
L - Actual value is known to be greater than value given.
N - Presumptive evidence of presence of material.
O - Sampled, but analysis lost or not performed.
Q - Sample held beyond normal holding time.
T - Value reported is less than the criterion of detection.
U - Material was analyzed for but not detected. The reported value is the method detection limit for the sample analyzed.
V - Analyte was detected in both sample and method blank.
X - Too few individuals to calculate SCI value.
Y - The laboratory analysis was from an unpreserved or improperly preserved sample. The data may not be accurate.
Z - Colonies were too numerous to count (TNTC).
Quality control information from overflow laboratories may not be included in this report. Please refer to the associated report from the overflow laboratory for
additional information.