## SPMD_Pivot_022818
COMPOUND | LAB_FLAG | CONC_FOUND | UNIT
13C12-2,2',3,3',4,4',5,5',6,6'-DeBDE | (blank) | 63.2 | % Recovery | COMPOUND | LAB_FLAG | CONC_FOUND | UNIT
13C12-2,2',3,4,4',5',6-HpBDE | (blank) | 79.1 | % Recovery | 13C12-2,2',3,3',4,4',5,5',6,6'-DeBDE | (blank) | 63.2 | % Recovery
13C12-2,2',4,4',5,5'-HxBDE | (blank) | 81.4 | % Recovery | 13C12-2,2',3,4,4',5',6-HpBDE | (blank) | 79.1 | % Recovery
13C12-2,2',4,4',5,6'-HxBDE | (blank) | 78.5 | % Recovery | 13C12-2,2',4,4',5,5'-HxBDE | (blank) | 81.4 | % Recovery
13C12-2,2',4,4',5-PeBDE | (blank) | 77.2 | % Recovery | 13C12-2,2',4,4',5,6'-HxBDE | (blank) | 78.5 | % Recovery
13C12-2,2',4,4',6-PeBDE | (blank) | 76.7 | % Recovery | 13C12-2,2',4,4',5-PeBDE | (blank) | 77.2 | % Recovery
13C12-2,2',4,4'-TeBDE | (blank) | 76.3 | % Recovery | 13C12-2,2',4,4',6-PeBDE | (blank) | 76.7 | % Recovery
13C12-2,4,4'-TriBDE | (blank) | 78 | % Recovery | 13C12-2,2',4,4'-TeBDE | (blank) | 76.3 | % Recovery
2,2',3,3',4,4',5,5',6,6'-DeBDE | B J | 401 | pg/TUBE | 13C12-2,4,4'-TriBDE | (blank) | 78 | % Recovery
2,2',3,4,4',5',6-HpBDE | J | 30.3 | pg/TUBE | 2,2',3,3',4,4',5,5',6,6'-DeBDE | B J | 401 | pg/TUBE
2,2',4,4',5,5'-HxBDE | J | 32.3 | pg/TUBE | 2,2',3,4,4',5',6-HpBDE | J | 30.3 | pg/TUBE
2,2',4,4',5,6'-HxBDE | J | 34.3 | pg/TUBE | 2,2',4,4',5,5'-HxBDE | J | 32.3 | pg/TUBE
2,2',4,4',5-PeBDE | (blank) | 392 | pg/TUBE | 2,2',4,4',5,6'-HxBDE | J | 34.3 | pg/TUBE
2,2',4,4',6-PeBDE | (blank) | 141 | pg/TUBE | 2,2',4,4',5-PeBDE | (blank) | 392 | pg/TUBE
2,2',4,4'-TeBDE | (blank) | 1020 | pg/TUBE | 2,2',4,4',6-PeBDE | (blank) | 141 | pg/TUBE
2',3,4-TriBDE | (blank) | (blank) | pg/TUBE | 2,2',4,4'-TeBDE | (blank) | 1020 | pg/TUBE
2,4,4'-TriBDE | J | 74.4 | pg/TUBE | 2',3,4-TriBDE | (blank) | (blank) | pg/TUBE
(blank) | (blank) | (blank) | (blank) | 2,4,4'-TriBDE | J | 74.4 | pg/TUBE

## SPMD_Accessed_022818
SAMPLE_NO | AXYS_ID | ANALYSIS_DATE | ANALYSIS | COMPOUND | CAS_NO | IUPAC_NO | COELUTIONS | LAB_FLAG | CONC_FOUND | DETECTION_LIMIT | UNIT | ION_ABUNDANCE_RATIO | RRT | SAMPLE_SIZE | SAMPLE_SIZE_UNIT | EXTRACTION_DATE | RECEIVED_DATE | COLLECTION_DATE | PROJECT_ID | MATRIX | METHOD | WORKGROUP | SAMPLE_TYPE | ANALYTE_TYPE | ORDER
SP-ALAFIA | L27158-4 | 2017-05-15 16:20 | PBrDPE | 2,4,4'-TriBDE | 41318-75-6 | 28 | 28 + 33 | J | 74.4 | 5.1 | pg/TUBE | 1.04 | 1 | 2 | TUBE | 2017-05-03 | 2017-04-19 | 2017-04-18 09:58 | FL DEP EMERGING CONTAMINANTS ESOC PILOT | SPMD | AXYS METHOD MLA-033 Rev 06 | WG59421 | SA | REG | 280
SP-ALAFIA | L27158-4 | 2017-05-15 16:20 | PBrDPE | 2',3,4-TriBDE | 147217-78-5 | 33 | 28 + 33 |  |  |  | pg/TUBE |  |  | 2 | TUBE | 2017-05-03 | 2017-04-19 | 2017-04-18 09:58 | FL DEP EMERGING CONTAMINANTS ESOC PILOT | SPMD | AXYS METHOD MLA-033 Rev 06 | WG59421 | SA | REG | 330
SP-ALAFIA | L27158-4 | 2017-05-15 16:20 | PBrDPE | 2,2',4,4'-TeBDE | 5436-43-1 | 47 |  |  | 1020 | 2.42 | pg/TUBE | 0.7 | 1 | 2 | TUBE | 2017-05-03 | 2017-04-19 | 2017-04-18 09:58 | FL DEP EMERGING CONTAMINANTS ESOC PILOT | SPMD | AXYS METHOD MLA-033 Rev 06 | WG59421 | SA | REG | 470
SP-ALAFIA | L27158-4 | 2017-05-15 16:20 | PBrDPE | 2,2',4,4',5-PeBDE | 60348-60-9 | 99 |  |  | 392 | 11.1 | pg/TUBE | 1.08 | 1.001 | 2 | TUBE | 2017-05-03 | 2017-04-19 | 2017-04-18 09:58 | FL DEP EMERGING CONTAMINANTS ESOC PILOT | SPMD | AXYS METHOD MLA-033 Rev 06 | WG59421 | SA | REG | 990
SP-ALAFIA | L27158-4 | 2017-05-15 16:20 | PBrDPE | 2,2',4,4',6-PeBDE | 189084-64-8 | 100 |  |  | 141 | 7.35 | pg/TUBE | 1.06 | 1.001 | 2 | TUBE | 2017-05-03 | 2017-04-19 | 2017-04-18 09:58 | FL DEP EMERGING CONTAMINANTS ESOC PILOT | SPMD | AXYS METHOD MLA-033 Rev 06 | WG59421 | SA | REG | 1000
SP-ALAFIA | L27158-4 | 2017-05-15 16:20 | PBrDPE | 2,2',4,4',5,5'-HxBDE | 68631-49-2 | 153 |  | J | 32.3 | 9.09 | pg/TUBE | 0.68 | 1 | 2 | TUBE | 2017-05-03 | 2017-04-19 | 2017-04-18 09:58 | FL DEP EMERGING CONTAMINANTS ESOC PILOT | SPMD | AXYS METHOD MLA-033 Rev 06 | WG59421 | SA | REG | 1530
SP-ALAFIA | L27158-4 | 2017-05-15 16:20 | PBrDPE | 2,2',4,4',5,6'-HxBDE | 207122-15-4 | 154 |  | J | 34.3 | 5.59 | pg/TUBE | 0.67 | 1 | 2 | TUBE | 2017-05-03 | 2017-04-19 | 2017-04-18 09:58 | FL DEP EMERGING CONTAMINANTS ESOC PILOT | SPMD | AXYS METHOD MLA-033 Rev 06 | WG59421 | SA | REG | 1540
SP-ALAFIA | L27158-4 | 2017-05-15 16:20 | PBrDPE | 2,2',3,4,4',5',6-HpBDE | 207122-16-5 | 183 |  | J | 30.3 | 3.04 | pg/TUBE | 0.96 | 1 | 2 | TUBE | 2017-05-03 | 2017-04-19 | 2017-04-18 09:58 | FL DEP EMERGING CONTAMINANTS ESOC PILOT | SPMD | AXYS METHOD MLA-033 Rev 06 | WG59421 | SA | REG | 1830
SP-ALAFIA | L27158-4 | 2017-05-15 16:20 | PBrDPE | 2,2',3,3',4,4',5,5',6,6'-DeBDE | 1163-19-5 | 209 |  | B J | 401 | 211 | pg/TUBE | 0.95 | 1 | 2 | TUBE | 2017-05-03 | 2017-04-19 | 2017-04-18 09:58 | FL DEP EMERGING CONTAMINANTS ESOC PILOT | SPMD | AXYS METHOD MLA-033 Rev 06 | WG59421 | SA | REG | 2090
SP-ALAFIA | L27158-4 | 2017-05-15 16:20 | PBrDPE | 13C12-2,4,4'-TriBDE |  | 28L |  |  | 78 |  | % Recovery | 1.03 | 0.831 | 2 | TUBE | 2017-05-03 | 2017-04-19 | 2017-04-18 09:58 | FL DEP EMERGING CONTAMINANTS ESOC PILOT | SPMD | AXYS METHOD MLA-033 Rev 06 | WG59421 | SA | SURR | 280
SP-ALAFIA | L27158-4 | 2017-05-15 16:20 | PBrDPE | 13C12-2,2',4,4'-TeBDE |  | 47L |  |  | 76.3 |  | % Recovery | 1.54 | 0.987 | 2 | TUBE | 2017-05-03 | 2017-04-19 | 2017-04-18 09:58 | FL DEP EMERGING CONTAMINANTS ESOC PILOT | SPMD | AXYS METHOD MLA-033 Rev 06 | WG59421 | SA | SURR | 470
SP-ALAFIA | L27158-4 | 2017-05-15 16:20 | PBrDPE | 13C12-2,2',4,4',5-PeBDE |  | 99L |  |  | 77.2 |  | % Recovery | 1.03 | 1.131 | 2 | TUBE | 2017-05-03 | 2017-04-19 | 2017-04-18 09:58 | FL DEP EMERGING CONTAMINANTS ESOC PILOT | SPMD | AXYS METHOD MLA-033 Rev 06 | WG59421 | SA | SURR | 990
SP-ALAFIA | L27158-4 | 2017-05-15 16:20 | PBrDPE | 13C12-2,2',4,4',6-PeBDE |  | 100L |  |  | 76.7 |  | % Recovery | 1.03 | 1.099 | 2 | TUBE | 2017-05-03 | 2017-04-19 | 2017-04-18 09:58 | FL DEP EMERGING CONTAMINANTS ESOC PILOT | SPMD | AXYS METHOD MLA-033 Rev 06 | WG59421 | SA | SURR | 1000
SP-ALAFIA | L27158-4 | 2017-05-15 16:20 | PBrDPE | 13C12-2,2',4,4',5,5'-HxBDE |  | 153L |  |  | 81.4 |  | % Recovery | 1.45 | 0.881 | 2 | TUBE | 2017-05-03 | 2017-04-19 | 2017-04-18 09:58 | FL DEP EMERGING CONTAMINANTS ESOC PILOT | SPMD | AXYS METHOD MLA-033 Rev 06 | WG59421 | SA | SURR | 1530
SP-ALAFIA | L27158-4 | 2017-05-15 16:20 | PBrDPE | 13C12-2,2',4,4',5,6'-HxBDE |  | 154L |  |  | 78.5 |  | % Recovery | 1.39 | 0.85 | 2 | TUBE | 2017-05-03 | 2017-04-19 | 2017-04-18 09:58 | FL DEP EMERGING CONTAMINANTS ESOC PILOT | SPMD | AXYS METHOD MLA-033 Rev 06 | WG59421 | SA | SURR | 1540
SP-ALAFIA | L27158-4 | 2017-05-15 16:20 | PBrDPE | 13C12-2,2',3,4,4',5',6-HpBDE |  | 183L |  |  | 79.1 |  | % Recovery | 1.08 | 0.966 | 2 | TUBE | 2017-05-03 | 2017-04-19 | 2017-04-18 09:58 | FL DEP EMERGING CONTAMINANTS ESOC PILOT | SPMD | AXYS METHOD MLA-033 Rev 06 | WG59421 | SA | SURR | 1830
SP-ALAFIA | L27158-4 | 2017-05-15 16:20 | PBrDPE | 13C12-2,2',3,3',4,4',5,5',6,6'-DeBDE |  | 209L |  |  | 63.2 |  | % Recovery | 1.27 | 1.083 | 2 | TUBE | 2017-05-03 | 2017-04-19 | 2017-04-18 09:58 | FL DEP EMERGING CONTAMINANTS ESOC PILOT | SPMD | AXYS METHOD MLA-033 Rev 06 | WG59421 | SA | SURR | 2090

## WholeWater_Accesed022818
SAMPLE_NO | AXYS_ID | ANALYSIS_DATE | ANALYSIS | COMPOUND | CAS_NO | IUPAC_NO | COELUTIONS | LAB_FLAG | CONC_FOUND | DETECTION_LIMIT | UNIT | ION_ABUNDANCE_RATIO | RRT | SAMPLE_SIZE | SAMPLE_SIZE_UNIT | EXTRACTION_DATE | RECEIVED_DATE | COLLECTION_DATE | PROJECT_ID | MATRIX | METHOD | WORKGROUP | SAMPLE_TYPE | ANALYTE_TYPE | ORDER
SP-ALAFIA | L27146-5 | 2017-05-11 04:14 | PBrDPE | 2,4,4'-TriBDE | 41318-75-6 | 28 | 28 + 33 | J | 1.85 | 1.72 | pg/L | 0.96 | 1 | 0.926 | L | 2017-05-01 | 2017-04-19 | 2017-04-18 10:15 | FL DEP EMERGING CONTAMINANTS ESOC PILOT | AQUEOUS | AXYS METHOD MLA-033 Rev 06 | WG59327 | SA | REG | 280
SP-ALAFIA | L27146-5 | 2017-05-11 04:14 | PBrDPE | 2',3,4-TriBDE | 147217-78-5 | 33 | 28 + 33 |  |  |  | pg/L |  |  | 0.926 | L | 2017-05-01 | 2017-04-19 | 2017-04-18 10:15 | FL DEP EMERGING CONTAMINANTS ESOC PILOT | AQUEOUS | AXYS METHOD MLA-033 Rev 06 | WG59327 | SA | REG | 330
SP-ALAFIA | L27146-5 | 2017-05-11 04:14 | PBrDPE | 2,2',4,4'-TeBDE | 5436-43-1 | 47 |  | B J | 17.9 | 1.08 | pg/L | 0.65 | 1.001 | 0.926 | L | 2017-05-01 | 2017-04-19 | 2017-04-18 10:15 | FL DEP EMERGING CONTAMINANTS ESOC PILOT | AQUEOUS | AXYS METHOD MLA-033 Rev 06 | WG59327 | SA | REG | 470
SP-ALAFIA | L27146-5 | 2017-05-11 04:14 | PBrDPE | 2,2',4,4',5-PeBDE | 60348-60-9 | 99 |  | B J | 10.6 | 1.24 | pg/L | 1.06 | 1.001 | 0.926 | L | 2017-05-01 | 2017-04-19 | 2017-04-18 10:15 | FL DEP EMERGING CONTAMINANTS ESOC PILOT | AQUEOUS | AXYS METHOD MLA-033 Rev 06 | WG59327 | SA | REG | 990
SP-ALAFIA | L27146-5 | 2017-05-11 04:14 | PBrDPE | 2,2',4,4',6-PeBDE | 189084-64-8 | 100 |  | B J | 2.68 | 1.08 | pg/L | 1.1 | 1 | 0.926 | L | 2017-05-01 | 2017-04-19 | 2017-04-18 10:15 | FL DEP EMERGING CONTAMINANTS ESOC PILOT | AQUEOUS | AXYS METHOD MLA-033 Rev 06 | WG59327 | SA | REG | 1000
SP-ALAFIA | L27146-5 | 2017-05-11 04:14 | PBrDPE | 2,2',4,4',5,5'-HxBDE | 68631-49-2 | 153 |  | U |  | 1.99 | pg/L |  |  | 0.926 | L | 2017-05-01 | 2017-04-19 | 2017-04-18 10:15 | FL DEP EMERGING CONTAMINANTS ESOC PILOT | AQUEOUS | AXYS METHOD MLA-033 Rev 06 | WG59327 | SA | REG | 1530
SP-ALAFIA | L27146-5 | 2017-05-11 04:14 | PBrDPE | 2,2',4,4',5,6'-HxBDE | 207122-15-4 | 154 |  | J | 1.49 | 1.31 | pg/L | 0.75 | 1 | 0.926 | L | 2017-05-01 | 2017-04-19 | 2017-04-18 10:15 | FL DEP EMERGING CONTAMINANTS ESOC PILOT | AQUEOUS | AXYS METHOD MLA-033 Rev 06 | WG59327 | SA | REG | 1540
SP-ALAFIA | L27146-5 | 2017-05-11 04:14 | PBrDPE | 2,2',3,4,4',5',6-HpBDE | 207122-16-5 | 183 |  | K J | 1.41 | 1.08 | pg/L | 2.82 | 1 | 0.926 | L | 2017-05-01 | 2017-04-19 | 2017-04-18 10:15 | FL DEP EMERGING CONTAMINANTS ESOC PILOT | AQUEOUS | AXYS METHOD MLA-033 Rev 06 | WG59327 | SA | REG | 1830
SP-ALAFIA | L27146-5 | 2017-05-11 04:14 | PBrDPE | 2,2',3,3',4,4',5,5',6,6'-DeBDE | 1163-19-5 | 209 |  | J | 276 | 45.8 | pg/L | 0.88 | 1 | 0.926 | L | 2017-05-01 | 2017-04-19 | 2017-04-18 10:15 | FL DEP EMERGING CONTAMINANTS ESOC PILOT | AQUEOUS | AXYS METHOD MLA-033 Rev 06 | WG59327 | SA | REG | 2090
SP-ALAFIA | L27146-5 | 2017-05-11 04:14 | PBrDPE | 13C12-2,4,4'-TriBDE |  | 28L |  |  | 69.4 |  | % Recovery | 1 | 0.832 | 0.926 | L | 2017-05-01 | 2017-04-19 | 2017-04-18 10:15 | FL DEP EMERGING CONTAMINANTS ESOC PILOT | AQUEOUS | AXYS METHOD MLA-033 Rev 06 | WG59327 | SA | SURR | 280
SP-ALAFIA | L27146-5 | 2017-05-11 04:14 | PBrDPE | 13C12-2,2',4,4'-TeBDE |  | 47L |  |  | 78.4 |  | % Recovery | 1.58 | 0.987 | 0.926 | L | 2017-05-01 | 2017-04-19 | 2017-04-18 10:15 | FL DEP EMERGING CONTAMINANTS ESOC PILOT | AQUEOUS | AXYS METHOD MLA-033 Rev 06 | WG59327 | SA | SURR | 470
SP-ALAFIA | L27146-5 | 2017-05-11 04:14 | PBrDPE | 13C12-2,2',4,4',5-PeBDE |  | 99L |  |  | 80 |  | % Recovery | 1.03 | 1.133 | 0.926 | L | 2017-05-01 | 2017-04-19 | 2017-04-18 10:15 | FL DEP EMERGING CONTAMINANTS ESOC PILOT | AQUEOUS | AXYS METHOD MLA-033 Rev 06 | WG59327 | SA | SURR | 990
SP-ALAFIA | L27146-5 | 2017-05-11 04:14 | PBrDPE | 13C12-2,2',4,4',6-PeBDE |  | 100L |  |  | 78.3 |  | % Recovery | 1.05 | 1.101 | 0.926 | L | 2017-05-01 | 2017-04-19 | 2017-04-18 10:15 | FL DEP EMERGING CONTAMINANTS ESOC PILOT | AQUEOUS | AXYS METHOD MLA-033 Rev 06 | WG59327 | SA | SURR | 1000
SP-ALAFIA | L27146-5 | 2017-05-11 04:14 | PBrDPE | 13C12-2,2',4,4',5,5'-HxBDE |  | 153L |  |  | 69.3 |  | % Recovery | 1.36 | 0.881 | 0.926 | L | 2017-05-01 | 2017-04-19 | 2017-04-18 10:15 | FL DEP EMERGING CONTAMINANTS ESOC PILOT | AQUEOUS | AXYS METHOD MLA-033 Rev 06 | WG59327 | SA | SURR | 1530
SP-ALAFIA | L27146-5 | 2017-05-11 04:14 | PBrDPE | 13C12-2,2',4,4',5,6'-HxBDE |  | 154L |  |  | 64.2 |  | % Recovery | 1.34 | 0.851 | 0.926 | L | 2017-05-01 | 2017-04-19 | 2017-04-18 10:15 | FL DEP EMERGING CONTAMINANTS ESOC PILOT | AQUEOUS | AXYS METHOD MLA-033 Rev 06 | WG59327 | SA | SURR | 1540
SP-ALAFIA | L27146-5 | 2017-05-11 04:14 | PBrDPE | 13C12-2,2',3,4,4',5',6-HpBDE |  | 183L |  |  | 70 |  | % Recovery | 1.03 | 0.966 | 0.926 | L | 2017-05-01 | 2017-04-19 | 2017-04-18 10:15 | FL DEP EMERGING CONTAMINANTS ESOC PILOT | AQUEOUS | AXYS METHOD MLA-033 Rev 06 | WG59327 | SA | SURR | 1830
SP-ALAFIA | L27146-5 | 2017-05-11 04:14 | PBrDPE | 13C12-2,2',3,3',4,4',5,5',6,6'-DeBDE |  | 209L |  |  | 71.7 |  | % Recovery | 1.29 | 1.082 | 0.926 | L | 2017-05-01 | 2017-04-19 | 2017-04-18 10:15 | FL DEP EMERGING CONTAMINANTS ESOC PILOT | AQUEOUS | AXYS METHOD MLA-033 Rev 06 | WG59327 | SA | SURR | 2090
SP-ALAFIA | L27146-5 | 2017-05-11 04:14 | PBrDPE | 13C12-2,2',3,4,4',6-HxBDE |  | 139L |  |  | 80.6 |  | % Recovery | 1.4 | 1.013 | 0.926 | L | 2017-05-01 | 2017-04-19 | 2017-04-18 10:15 | FL DEP EMERGING CONTAMINANTS ESOC PILOT | AQUEOUS | AXYS METHOD MLA-033 Rev 06 | WG59327 | SA | C_UP | 1390

## WholeWater_Pivot022818
COMPOUND | LAB_FLAG | CONC_FOUND | UNIT | COMPOUND | LAB_FLAG | CONC_FOUND | UNIT
13C12-2,2',3,3',4,4',5,5',6,6'-DeBDE | (blank) | 71.7 | % Recovery | 13C12-2,2',3,3',4,4',5,5',6,6'-DeBDE | (blank) | 71.7 | % Recovery
13C12-2,2',3,4,4',5',6-HpBDE | (blank) | 70 | % Recovery | 13C12-2,2',3,4,4',5',6-HpBDE | (blank) | 70 | % Recovery
13C12-2,2',3,4,4',6-HxBDE | (blank) | 80.6 | % Recovery | 13C12-2,2',3,4,4',6-HxBDE | (blank) | 80.6 | % Recovery
13C12-2,2',4,4',5,5'-HxBDE | (blank) | 69.3 | % Recovery | 13C12-2,2',4,4',5,5'-HxBDE | (blank) | 69.3 | % Recovery
13C12-2,2',4,4',5,6'-HxBDE | (blank) | 64.2 | % Recovery | 13C12-2,2',4,4',5,6'-HxBDE | (blank) | 64.2 | % Recovery
13C12-2,2',4,4',5-PeBDE | (blank) | 80 | % Recovery | 13C12-2,2',4,4',5-PeBDE | (blank) | 80 | % Recovery
13C12-2,2',4,4',6-PeBDE | (blank) | 78.3 | % Recovery | 13C12-2,2',4,4',6-PeBDE | (blank) | 78.3 | % Recovery
13C12-2,2',4,4'-TeBDE | (blank) | 78.4 | % Recovery | 13C12-2,2',4,4'-TeBDE | (blank) | 78.4 | % Recovery
13C12-2,4,4'-TriBDE | (blank) | 69.4 | % Recovery | 13C12-2,4,4'-TriBDE | (blank) | 69.4 | % Recovery
2,2',3,3',4,4',5,5',6,6'-DeBDE | J | 276 | pg/L | 2,2',3,3',4,4',5,5',6,6'-DeBDE | J | 276 | pg/L
2,2',3,4,4',5',6-HpBDE | K J | 1.41 | pg/L | 2,2',3,4,4',5',6-HpBDE | K J | 1.41 | pg/L
2,2',4,4',5,5'-HxBDE | U | (blank) | pg/L | 2,2',4,4',5,5'-HxBDE | U | (blank) | pg/L
2,2',4,4',5,6'-HxBDE | J | 1.49 | pg/L | 2,2',4,4',5,6'-HxBDE | J | 1.49 | pg/L
2,2',4,4',5-PeBDE | B J | 10.6 | pg/L | 2,2',4,4',5-PeBDE | B J | 10.6 | pg/L
2,2',4,4',6-PeBDE | B J | 2.68 | pg/L | 2,2',4,4',6-PeBDE | B J | 2.68 | pg/L
2,2',4,4'-TeBDE | B J | 17.9 | pg/L | 2,2',4,4'-TeBDE | B J | 17.9 | pg/L
2',3,4-TriBDE | (blank) | (blank) | pg/L | 2',3,4-TriBDE | (blank) | (blank) | pg/L
2,4,4'-TriBDE | J | 1.85 | pg/L | 2,4,4'-TriBDE | J | 1.85 | pg/L
(blank) | (blank) | (blank) | (blank)

## Alafia_PBDE_Charts
Results
Compound | SPMD |  |  | Whole Water |  |  |  |  | SPMD | Grab only | SPMD & Grab
| Lab Flag | Concentration | Units | Lab Flag | Concentration | Units |  |  | 1 | 0 | 7
2,2',3,3',4,4',5,5',6,6'-DeBDE | B J | 401 | pg/TUBE | J | 276 | pg/L
2,2',3,4,4',5',6-HpBDE | J | 30.3 | pg/TUBE | K J | 1.41 | pg/L
2,2',4,4',5,5'-HxBDE | J | 32.3 | pg/TUBE | U |  | pg/L
2,2',4,4',5,6'-HxBDE | J | 34.3 | pg/TUBE | J | 1.49 | pg/L
2,2',4,4',5-PeBDE |  | 392 | pg/TUBE | B J | 10.6 | pg/L
2,2',4,4',6-PeBDE |  | 141 | pg/TUBE | B J | 2.68 | pg/L
2,2',4,4'-TeBDE |  | 1020 | pg/TUBE | B J | 17.9 | pg/L
2',3,4-TriBDE |  |  | pg/TUBE |  |  | pg/L | Coelutions | * No results or qualifiers reported for 2',3,4-TriBDE
2,4,4'-TriBDE | J | 74.4 | pg/TUBE | J | 1.85 | pg/L
[9 empty] | SPMD only | Grab only | SPMD & Grab
[9 empty] | 2,2',4,4',5,5'-HxBDE |  | 2,2',3,3',4,4',5,5',6,6'-DeBDE
|  |  | SPMD | Grab | [6 empty] | 2,2',3,4,4',5',6-HpBDE
|  | Undetects | 0 | 1 | [6 empty] | 2,2',4,4',5,5'-HxBDE
|  | Detects | 8 | 7 | [6 empty] | 2,2',4,4',5,6'-HxBDE
|  | Not Quantifiable | 0 | 0 | [6 empty] | 2,2',4,4',5-PeBDE
2,2',4,4',6-PeBDE
2,2',4,4'-TeBDE
2,4,4'-TriBDE