## Sheet1
ProjectNumber | Trib Boundary | In Boundary? | ProjectName | Project Description | Lat | Long | Shapefile? | Shp Location | Project Status | Follow-Up
BD-04 | Long Hammock | No | Canal/Ditch Bank Berms | Minimize sediment transport by constructing berms on top of canal/ditch banks and promoting vegetation cover. | 26.7515 | -81.275 | N | N/A | Planned
CA-01 | Long Hammock | Yes | C-43 West Basin Storage Reservoir | Storage of 170,000 acre-feet of stormwater runoff and releases from Lake Okeechobee. It will reduce volume of lake discharges in wet season and provide freshwater flow to the estuary in dry season to aid in essential flows for more stable salinities. | 26.7864 | -81.2887 | Y | X:\WPCS\WPCS\BASINS\Caloosahatchee\GIS2\Projects\SFWMD\SFWMD_Surface_Water_Projects (2) | Underway | Project point located in SFWMD Boma polygon. Edit lat/long of project point to be accurate in the location of the project.
CA-02 | Lake Hicpochee | Yes | Lake Hicpochee Storage and Shallow Hydrologic Enhancement, Phase 1 | Provide shallow water storage, rehydrate a portion of lake bed to promote habitat restoration storage, and increase capacity for ancillary water quality benefit. Project will deliver excess stormwater runoff from C-19 canal to north end of lake as needed. | 26.8185 | -81.1459 | Y | X:\WPCS\WPCS\BASINS\Caloosahatchee\GIS2\Projects\SFWMD\SFWMD_Surface_Water_Projects (2) | Completed | Confirmed that the project point located within the SFWMD polygon
CA-03 | Lake Hicpochee | Yes | Lake Hicpochee Storage and Shallow Hydrologic Enhancement Expansion | Building on Phase I efforts, project will expand regional storage in the Caloosahatchee River Watershed and reduce flows lost to tide on over 2,600 acres of District lands. | 26.8171 | -81.1489 | Y | X:\WPCS\WPCS\BASINS\Caloosahatchee\GIS2\Projects\SFWMD\SFWMD_Surface_Water_Projects (2) | Planned | Confirmed that the project point located within the SFWMD polygon
CA-04 | Townsend | No | BOMA Flow Equalization Basin (FEB) | Expand regional storage in the Caloosahatchee River Watershed and reduce flows to the estuary on approximately 1,800 acres of SFWMD lands. | 26.7796 | -81.2891 | Y | X:\WPCS\WPCS\BASINS\Caloosahatchee\GIS2\Projects\SFWMD\SFWMD_Surface_Water_Projects (2) | Planned | Project point located in SFWMD C-43 polygon. Edit lat/long of project point to be accurate in the location of the project.
CSW-04 | Townsend | Yes | Canal/Ditch Bank Berms | Minimize sediment transport by constructing berms on top of canal/ditch banks and promoting vegetation cover. | 26.5314 | -81.4611 | N |  | Completed
CW-04 | S4 | Yes | Reverse Osmosis WTP Dry Pond | Dry detention pond (volume required = 0.23 ac-ft, volume provided = 1.12 ac-ft). | 26.7413 | -80.9388 | N |  | Completed
CW-05 | S4 | Yes | Sweet Lake Villas Community Association, Inc. | Wet detention pond (volume required = 0.71 ac-ft, volume provided = 1.88 ac-ft). | 26.7567 | -80.9457 | N |  | Underway
CW-06 | S4 | Yes | East Ventura Water Quality | Constructed wetlands to treat runoff. | 26.7513 | -80.9301 | N |  | Planned
FDOT-29 | Long Hammock | No | SR 80 from Dalton Lane to CR 833 (408286-5 &-6) | Widening project provided extra nutrient removal in treatment ponds. | 26.7685 | -81.3064 | N |  | Completed
GG-04 | Long Hammock | No | Canal/Ditch Bank Berms | Minimize sediment transport by constructing berms on top of canal/ditch banks and promoting vegetation cover. | 26.6824 | -81.3446 | N |  | Planned
LA-12 | Townsend | No | Hendry Canal Widening | Widen three miles of Hendry Ext. Canal. Create additional stormwater storage within the canal system. | 26.5715 | -81.5651 | N |  | Underway
LA-13 | Townsend | Yes | CREST | Purchased 100 acres agricultural land to construct STA. | 26.6448 | -81.5221 | N |  | Completed
LA-14 | Townsend | Yes | CREST | Construct STA. | 26.6448 | -81.5221 | N |  | Underway
MH-02 | C19 | Yes | Sanitary Sewer Hook-Up Project | Hook-up 14 residential housing units on Railroad Ave, Avenue F and 7th street currently on septic systems to central sewer. | 26.8359 | -81.0998 | N |  | Completed