## SPRG1107
Pk Sample | FK RandomSample Location | StationName | SampleType | SampleDate | Param Code | Parameter | ValueText | ValueQualifier | Units | Analyzing Agency | LabSample Id | LabDate | Method | Mdl | Pql | Comments | Collection Agency | Sampler Name | Pk Project | Pk Station | Waterbody Name | NOTE_KO
SPRG1107-25 |  | WAKULLA TUBING B TUNNEL SIPQ | PRIMARY | 2011-07-01 12:20 | 10 | Water Temperature | 22.5 |  | degrees C | DEP GW PROTECTION SECTION |  | 2011-07-01 12:20 | EPA 170.1 |  |  |  | DEP GW PROTECTION SECTION | EDGAR WADE/ GARY MADDOX | SPRG1107 | 20383 | WAKULLA SPRING | 20.33
SPRG1107-25 |  | WAKULLA TUBING B TUNNEL SIPQ | PRIMARY | 2011-07-01 12:20 | 76 | Turbidity | 0.25 |  | ntu | 8066 | 1361190 | 2011-07-01 15:08 | EPA 180.1 Rev. 2.0 | 0.1 | 0.1 | The precision data is unavailable due to the small amount of analyte in the QC sample. | DEP GW PROTECTION SECTION | EDGAR WADE/ GARY MADDOX | SPRG1107 | 20383 | WAKULLA SPRING | 2011-10-19 11:20
SPRG1107-25 |  | WAKULLA TUBING B TUNNEL SIPQ | PRIMARY | 2011-07-01 12:20 | 80 | Color (true) | 2 | U | PCU | 8066 | 1361190 | 2011-07-01 15:52 | SM 2120 B | 2 | 6 | The pH of the aliquot used to measure the color is between 4 and 10 units. This value does not represent the field pH. The precision data is unavailable due to the small amount of analyte in the QC sample. | DEP GW PROTECTION SECTION | EDGAR WADE/ GARY MADDOX | SPRG1107 | 20383 | WAKULLA SPRING
SPRG1107-25 |  | WAKULLA TUBING B TUNNEL SIPQ | PRIMARY | 2011-07-01 12:20 | 94 | Specific Conductance, Field | 315 |  | uS/cm | DEP GW PROTECTION SECTION |  | 2011-07-01 12:20 | EPA 120.1 |  |  |  | DEP GW PROTECTION SECTION | EDGAR WADE/ GARY MADDOX | SPRG1107 | 20383 | WAKULLA SPRING | 326
SPRG1107-25 |  | WAKULLA TUBING B TUNNEL SIPQ | PRIMARY | 2011-07-01 12:20 | 299 | Oxygen, Dissolved, Field | 2.51 |  | mg/L | DEP GW PROTECTION SECTION |  | 2011-07-01 12:20 | EPA 360.1 |  |  |  | DEP GW PROTECTION SECTION | EDGAR WADE/ GARY MADDOX | SPRG1107 | 20383 | WAKULLA SPRING | 2.7
SPRG1107-25 |  | WAKULLA TUBING B TUNNEL SIPQ | PRIMARY | 2011-07-01 12:20 | 406 | pH, Field | 7.4 |  | s.u. | DEP GW PROTECTION SECTION |  | 2011-07-01 12:20 | EPA 150.1 |  |  |  | DEP GW PROTECTION SECTION | EDGAR WADE/ GARY MADDOX | SPRG1107 | 20383 | WAKULLA SPRING | 7.34
SPRG1107-25 |  | WAKULLA TUBING B TUNNEL SIPQ | PRIMARY | 2011-07-01 12:20 | 410 | Alkalinity, Total (as CaCO3) | 145 |  | mg/L | 8066 | 1361190 | 2011-07-09 02:37 | SM 2320 B-97 | 0.65 | 2.5 |  | DEP GW PROTECTION SECTION | EDGAR WADE/ GARY MADDOX | SPRG1107 | 20383 | WAKULLA SPRING
SPRG1107-25 |  | WAKULLA TUBING B TUNNEL SIPQ | PRIMARY | 2011-07-01 12:20 | 610 | Ammonia, Total (as N) | 0.01 | U | mg/L | 8066 | 1361194 | 2011-07-08 12:31 | EPA 350.1 Rev. 2.0 | 0.01 | 0.02 |  | DEP GW PROTECTION SECTION | EDGAR WADE/ GARY MADDOX | SPRG1107 | 20383 | WAKULLA SPRING
SPRG1107-25 |  | WAKULLA TUBING B TUNNEL SIPQ | PRIMARY | 2011-07-01 12:20 | 625 | Ammonia+Organic Nitrogen, Total (as N) | 0.08 | U | mg/L | 8066 | 1361194 | 2011-07-11 13:39 | EPA 351.2 Rev. 2.0 | 0.08 | 0.2 |  | DEP GW PROTECTION SECTION | EDGAR WADE/ GARY MADDOX | SPRG1107 | 20383 | WAKULLA SPRING
SPRG1107-25 |  | WAKULLA TUBING B TUNNEL SIPQ | PRIMARY | 2011-07-01 12:20 | 630 | Nitrate+Nitrite, Total (as N) | 0.85 |  | mg/L | 8066 | 1361194 | 2011-07-06 13:45 | EPA 353.2 Rev. 2.0 | 0.04 | 0.1 |  | DEP GW PROTECTION SECTION | EDGAR WADE/ GARY MADDOX | SPRG1107 | 20383 | WAKULLA SPRING
SPRG1107-25 |  | WAKULLA TUBING B TUNNEL SIPQ | PRIMARY | 2011-07-01 12:20 | 665 | Phosphorus, Total (as P) | 0.032 |  | mg/L | 8066 | 1361194 | 2011-07-07 13:58 | EPA 365.1 Rev. 2.0 | 0 | 0.01 |  | DEP GW PROTECTION SECTION | EDGAR WADE/ GARY MADDOX | SPRG1107 | 20383 | WAKULLA SPRING
SPRG1107-25 |  | WAKULLA TUBING B TUNNEL SIPQ | PRIMARY | 2011-07-01 12:20 | 671 | Orthophosphate, Dissolved (as P) | 0.034 |  | mg/L | 8066 | 1361198 | 2011-07-01 15:41 | EPA 365.1 Rev. 2.0 | 0 | 0.01 |  | DEP GW PROTECTION SECTION | EDGAR WADE/ GARY MADDOX | SPRG1107 | 20383 | WAKULLA SPRING
SPRG1107-25 |  | WAKULLA TUBING B TUNNEL SIPQ | PRIMARY | 2011-07-01 12:20 | 680 | Organic Carbon, Total | 1 | U | mg/L | 8066 | 1361194 | 2011-07-15 22:02 | SM 5310 B-00 | 1 | 5 |  | DEP GW PROTECTION SECTION | EDGAR WADE/ GARY MADDOX | SPRG1107 | 20383 | WAKULLA SPRING
SPRG1107-25 |  | WAKULLA TUBING B TUNNEL SIPQ | PRIMARY | 2011-07-01 12:20 | 916 | Calcium, Total | 45.7 |  | mg/L | 8066 | 1361202 | 2011-07-11 17:47 | EPA 200.7 Rev. 4.4 | 0.08 | 0.3 |  | DEP GW PROTECTION SECTION | EDGAR WADE/ GARY MADDOX | SPRG1107 | 20383 | WAKULLA SPRING
SPRG1107-25 |  | WAKULLA TUBING B TUNNEL SIPQ | PRIMARY | 2011-07-01 12:20 | 927 | Magnesium, Total | 10.9 |  | mg/L | 8066 | 1361202 | 2011-07-11 17:47 | EPA 200.7 Rev. 4.4 | 0.04 | 0.16 |  | DEP GW PROTECTION SECTION | EDGAR WADE/ GARY MADDOX | SPRG1107 | 20383 | WAKULLA SPRING
SPRG1107-25 |  | WAKULLA TUBING B TUNNEL SIPQ | PRIMARY | 2011-07-01 12:20 | 929 | Sodium, Total | 6.1 |  | mg/L | 8066 | 1361202 | 2011-07-11 17:47 | EPA 200.7 Rev. 4.4 | 0.5 | 2 |  | DEP GW PROTECTION SECTION | EDGAR WADE/ GARY MADDOX | SPRG1107 | 20383 | WAKULLA SPRING
SPRG1107-25 |  | WAKULLA TUBING B TUNNEL SIPQ | PRIMARY | 2011-07-01 12:20 | 937 | Potassium, Total | 0.72 | I | mg/L | 8066 | 1361202 | 2011-07-11 17:47 | EPA 200.7 Rev. 4.4 | 0.3 | 1.2 |  | DEP GW PROTECTION SECTION | EDGAR WADE/ GARY MADDOX | SPRG1107 | 20383 | WAKULLA SPRING
SPRG1107-25 |  | WAKULLA TUBING B TUNNEL SIPQ | PRIMARY | 2011-07-01 12:20 | 940 | Chloride, Total | 8.9 |  | mg/L | 8066 | 1361190 | 2011-07-07 09:42 | EPA 300.0 Rev. 2.1 | 0.2 | 0.5 |  | DEP GW PROTECTION SECTION | EDGAR WADE/ GARY MADDOX | SPRG1107 | 20383 | WAKULLA SPRING
SPRG1107-25 |  | WAKULLA TUBING B TUNNEL SIPQ | PRIMARY | 2011-07-01 12:20 | 945 | Sulfate, Total | 11 |  | mg/L | 8066 | 1361190 | 2011-07-07 09:42 | EPA 300.0 Rev. 2.1 | 0.2 | 0.5 |  | DEP GW PROTECTION SECTION | EDGAR WADE/ GARY MADDOX | SPRG1107 | 20383 | WAKULLA SPRING
SPRG1107-25 |  | WAKULLA TUBING B TUNNEL SIPQ | PRIMARY | 2011-07-01 12:20 | 1022 | Boron, Total | 28 | I | ug/L | 8066 | 1361202 | 2011-07-11 17:47 | EPA 200.7 Rev. 4.4 | 15 | 60 |  | DEP GW PROTECTION SECTION | EDGAR WADE/ GARY MADDOX | SPRG1107 | 20383 | WAKULLA SPRING
SPRG1107-25 |  | WAKULLA TUBING B TUNNEL SIPQ | PRIMARY | 2011-07-01 12:20 | 31616 | Coliform, Fecal (MF) | 2 | U | #/100ml | 8066 | 1361186 | 2011-07-02 13:50 | SM 9222 D | 2 | 2 |  | DEP GW PROTECTION SECTION | EDGAR WADE/ GARY MADDOX | SPRG1107 | 20383 | WAKULLA SPRING
SPRG1107-25 |  | WAKULLA TUBING B TUNNEL SIPQ | PRIMARY | 2011-07-01 12:20 | 70300 | Total Dissolved Solids (TDS measured) | 179 |  | mg/L | 8066 | 1361190 | 2011-07-01 23:39 | SM 2540 C-97 | 15 | 25 |  | DEP GW PROTECTION SECTION | EDGAR WADE/ GARY MADDOX | SPRG1107 | 20383 | WAKULLA SPRING
SPRG1107-29 |  | WAKULLA TUBING C TUNNEL SIPQ | PRIMARY | 2011-07-01 13:10 | 10 | Water Temperature | 22 |  | degrees C | DEP GW PROTECTION SECTION |  | 2011-07-01 13:10 | EPA 170.1 |  |  |  | DEP GW PROTECTION SECTION | Edgar Wade/Gary Maddox | SPRG1107 | 20385 | WAKULLA SPRING | 20.67
SPRG1107-29 |  | WAKULLA TUBING C TUNNEL SIPQ | PRIMARY | 2011-07-01 13:10 | 76 | Turbidity | 0.1 |  | ntu | 8066 | 1361191 | 2011-07-01 15:08 | EPA 180.1 Rev. 2.0 | 0.1 | 0.1 | The precision data is unavailable due to the small amount of analyte in the QC sample. | DEP GW PROTECTION SECTION | Edgar Wade/Gary Maddox | SPRG1107 | 20385 | WAKULLA SPRING | 10/19//11 10:22
SPRG1107-29 |  | WAKULLA TUBING C TUNNEL SIPQ | PRIMARY | 2011-07-01 13:10 | 80 | Color (true) | 2 | U | PCU | 8066 | 1361191 | 2011-07-01 15:53 | SM 2120 B | 2 | 6 | The pH of the aliquot used to measure the color is between 4 and 10 units. This value does not represent the field pH. The precision data is unavailable due to the small amount of analyte in the QC sample. | DEP GW PROTECTION SECTION | Edgar Wade/Gary Maddox | SPRG1107 | 20385 | WAKULLA SPRING
SPRG1107-29 |  | WAKULLA TUBING C TUNNEL SIPQ | PRIMARY | 2011-07-01 13:10 | 94 | Specific Conductance, Field | 317 |  | uS/cm | DEP GW PROTECTION SECTION |  | 2011-07-01 13:10 | EPA 120.1 |  |  |  | DEP GW PROTECTION SECTION | Edgar Wade/Gary Maddox | SPRG1107 | 20385 | WAKULLA SPRING | 374
SPRG1107-29 |  | WAKULLA TUBING C TUNNEL SIPQ | PRIMARY | 2011-07-01 13:10 | 299 | Oxygen, Dissolved, Field | 1.57 |  | mg/L | DEP GW PROTECTION SECTION |  | 2011-07-01 13:10 | EPA 360.1 |  |  |  | DEP GW PROTECTION SECTION | Edgar Wade/Gary Maddox | SPRG1107 | 20385 | WAKULLA SPRING | 1.54
SPRG1107-29 |  | WAKULLA TUBING C TUNNEL SIPQ | PRIMARY | 2011-07-01 13:10 | 406 | pH, Field | 7.4 |  | s.u. | DEP GW PROTECTION SECTION |  | 2011-07-01 13:10 | EPA 150.1 |  |  |  | DEP GW PROTECTION SECTION | Edgar Wade/Gary Maddox | SPRG1107 | 20385 | WAKULLA SPRING | 7.33
SPRG1107-29 |  | WAKULLA TUBING C TUNNEL SIPQ | PRIMARY | 2011-07-01 13:10 | 410 | Alkalinity, Total (as CaCO3) | 146 | A | mg/L | 8066 | 1361191 | 2011-07-09 01:20 | SM 2320 B-97 | 0.65 | 2.5 |  | DEP GW PROTECTION SECTION | Edgar Wade/Gary Maddox | SPRG1107 | 20385 | WAKULLA SPRING
SPRG1107-29 |  | WAKULLA TUBING C TUNNEL SIPQ | PRIMARY | 2011-07-01 13:10 | 610 | Ammonia, Total (as N) | 0.01 | U | mg/L | 8066 | 1361195 | 2011-07-08 12:31 | EPA 350.1 Rev. 2.0 | 0.01 | 0.02 |  | DEP GW PROTECTION SECTION | Edgar Wade/Gary Maddox | SPRG1107 | 20385 | WAKULLA SPRING
SPRG1107-29 |  | WAKULLA TUBING C TUNNEL SIPQ | PRIMARY | 2011-07-01 13:10 | 625 | Ammonia+Organic Nitrogen, Total (as N) | 0.08 | U | mg/L | 8066 | 1361195 | 2011-07-11 13:40 | EPA 351.2 Rev. 2.0 | 0.08 | 0.2 |  | DEP GW PROTECTION SECTION | Edgar Wade/Gary Maddox | SPRG1107 | 20385 | WAKULLA SPRING
SPRG1107-29 |  | WAKULLA TUBING C TUNNEL SIPQ | PRIMARY | 2011-07-01 13:10 | 630 | Nitrate+Nitrite, Total (as N) | 0.76 |  | mg/L | 8066 | 1361195 | 2011-07-06 13:46 | EPA 353.2 Rev. 2.0 | 0.04 | 0.1 |  | DEP GW PROTECTION SECTION | Edgar Wade/Gary Maddox | SPRG1107 | 20385 | WAKULLA SPRING
SPRG1107-29 |  | WAKULLA TUBING C TUNNEL SIPQ | PRIMARY | 2011-07-01 13:10 | 665 | Phosphorus, Total (as P) | 0.033 |  | mg/L | 8066 | 1361195 | 2011-07-08 14:48 | EPA 365.1 Rev. 2.0 | 0 | 0.01 | Total-P: Matrix spike recovery data is unavailable due to the large amount of analyte in the QC sample. | DEP GW PROTECTION SECTION | Edgar Wade/Gary Maddox | SPRG1107 | 20385 | WAKULLA SPRING
SPRG1107-29 |  | WAKULLA TUBING C TUNNEL SIPQ | PRIMARY | 2011-07-01 13:10 | 671 | Orthophosphate, Dissolved (as P) | 0.033 |  | mg/L | 8066 | 1361199 | 2011-07-01 15:42 | EPA 365.1 Rev. 2.0 | 0 | 0.01 |  | DEP GW PROTECTION SECTION | Edgar Wade/Gary Maddox | SPRG1107 | 20385 | WAKULLA SPRING
SPRG1107-29 |  | WAKULLA TUBING C TUNNEL SIPQ | PRIMARY | 2011-07-01 13:10 | 680 | Organic Carbon, Total | 1 | U | mg/L | 8066 | 1361195 | 2011-07-15 22:15 | SM 5310 B-00 | 1 | 5 |  | DEP GW PROTECTION SECTION | Edgar Wade/Gary Maddox | SPRG1107 | 20385 | WAKULLA SPRING
SPRG1107-29 |  | WAKULLA TUBING C TUNNEL SIPQ | PRIMARY | 2011-07-01 13:10 | 916 | Calcium, Total | 47.3 |  | mg/L | 8066 | 1361203 | 2011-07-11 17:53 | EPA 200.7 Rev. 4.4 | 0.08 | 0.3 |  | DEP GW PROTECTION SECTION | Edgar Wade/Gary Maddox | SPRG1107 | 20385 | WAKULLA SPRING
SPRG1107-29 |  | WAKULLA TUBING C TUNNEL SIPQ | PRIMARY | 2011-07-01 13:10 | 927 | Magnesium, Total | 10.4 |  | mg/L | 8066 | 1361203 | 2011-07-11 17:53 | EPA 200.7 Rev. 4.4 | 0.04 | 0.16 |  | DEP GW PROTECTION SECTION | Edgar Wade/Gary Maddox | SPRG1107 | 20385 | WAKULLA SPRING
SPRG1107-29 |  | WAKULLA TUBING C TUNNEL SIPQ | PRIMARY | 2011-07-01 13:10 | 929 | Sodium, Total | 5.9 |  | mg/L | 8066 | 1361203 | 2011-07-11 17:53 | EPA 200.7 Rev. 4.4 | 0.5 | 2 |  | DEP GW PROTECTION SECTION | Edgar Wade/Gary Maddox | SPRG1107 | 20385 | WAKULLA SPRING
SPRG1107-29 |  | WAKULLA TUBING C TUNNEL SIPQ | PRIMARY | 2011-07-01 13:10 | 937 | Potassium, Total | 0.68 | I | mg/L | 8066 | 1361203 | 2011-07-11 17:53 | EPA 200.7 Rev. 4.4 | 0.3 | 1.2 |  | DEP GW PROTECTION SECTION | Edgar Wade/Gary Maddox | SPRG1107 | 20385 | WAKULLA SPRING
SPRG1107-29 |  | WAKULLA TUBING C TUNNEL SIPQ | PRIMARY | 2011-07-01 13:10 | 940 | Chloride, Total | 8.5 |  | mg/L | 8066 | 1361191 | 2011-07-07 09:57 | EPA 300.0 Rev. 2.1 | 0.2 | 0.5 |  | DEP GW PROTECTION SECTION | Edgar Wade/Gary Maddox | SPRG1107 | 20385 | WAKULLA SPRING
SPRG1107-29 |  | WAKULLA TUBING C TUNNEL SIPQ | PRIMARY | 2011-07-01 13:10 | 945 | Sulfate, Total | 12 |  | mg/L | 8066 | 1361191 | 2011-07-07 09:57 | EPA 300.0 Rev. 2.1 | 0.2 | 0.5 |  | DEP GW PROTECTION SECTION | Edgar Wade/Gary Maddox | SPRG1107 | 20385 | WAKULLA SPRING
SPRG1107-29 |  | WAKULLA TUBING C TUNNEL SIPQ | PRIMARY | 2011-07-01 13:10 | 1022 | Boron, Total | 27 | I | ug/L | 8066 | 1361203 | 2011-07-11 17:53 | EPA 200.7 Rev. 4.4 | 15 | 60 |  | DEP GW PROTECTION SECTION | Edgar Wade/Gary Maddox | SPRG1107 | 20385 | WAKULLA SPRING
SPRG1107-29 |  | WAKULLA TUBING C TUNNEL SIPQ | PRIMARY | 2011-07-01 13:10 | 31616 | Coliform, Fecal (MF) | 2 | U | #/100ml | 8066 | 1361187 | 2011-07-02 13:50 | SM 9222 D | 2 | 2 |  | DEP GW PROTECTION SECTION | Edgar Wade/Gary Maddox | SPRG1107 | 20385 | WAKULLA SPRING
SPRG1107-29 |  | WAKULLA TUBING C TUNNEL SIPQ | PRIMARY | 2011-07-01 13:10 | 70300 | Total Dissolved Solids (TDS measured) | 193 |  | mg/L | 8066 | 1361191 | 2011-07-01 23:39 | SM 2540 C-97 | 15 | 25 |  | DEP GW PROTECTION SECTION | Edgar Wade/Gary Maddox | SPRG1107 | 20385 | WAKULLA SPRING
SPRG1107-28 |  | WAKULLA SPRING SIPQ | PRIMARY | 2011-07-01 13:50 | 10 | Water Temperature | 21.2 |  | degrees C | DEP GW PROTECTION SECTION |  | 2011-07-01 13:50 | EPA 170.1 |  |  |  | DEP GW PROTECTION SECTION | Edgar Wade/Gary Maddox | SPRG1107 | 9695 | WAKULLA SPRING | 20.44
SPRG1107-28 |  | WAKULLA SPRING SIPQ | PRIMARY | 2011-07-01 13:50 | 76 | Turbidity | 0.15 | A | ntu | 8066 | 1361192 | 2011-07-01 15:08 | EPA 180.1 Rev. 2.0 | 0.1 | 0.1 | The precision data is unavailable due to the small amount of analyte in the QC sample. | DEP GW PROTECTION SECTION | Edgar Wade/Gary Maddox | SPRG1107 | 9695 | WAKULLA SPRING | 10/19//11 12:08
SPRG1107-28 |  | WAKULLA SPRING SIPQ | PRIMARY | 2011-07-01 13:50 | 80 | Color (true) | 2 | U | PCU | 8066 | 1361192 | 2011-07-01 15:54 | SM 2120 B | 2 | 6 | The pH of the aliquot used to measure the color is between 4 and 10 units. This value does not represent the field pH. The precision data is unavailable due to the small amount of analyte in the QC sample. | DEP GW PROTECTION SECTION | Edgar Wade/Gary Maddox | SPRG1107 | 9695 | WAKULLA SPRING
SPRG1107-28 |  | WAKULLA SPRING SIPQ | PRIMARY | 2011-07-01 13:50 | 94 | Specific Conductance, Field | 299 |  | uS/cm | DEP GW PROTECTION SECTION |  | 2011-07-01 13:50 | EPA 120.1 |  |  |  | DEP GW PROTECTION SECTION | Edgar Wade/Gary Maddox | SPRG1107 | 9695 | WAKULLA SPRING | 351
SPRG1107-28 |  | WAKULLA SPRING SIPQ | PRIMARY | 2011-07-01 13:50 | 299 | Oxygen, Dissolved, Field | 2.26 |  | mg/L | DEP GW PROTECTION SECTION |  | 2011-07-01 13:50 | EPA 360.1 |  |  |  | DEP GW PROTECTION SECTION | Edgar Wade/Gary Maddox | SPRG1107 | 9695 | WAKULLA SPRING | 2.03
SPRG1107-28 |  | WAKULLA SPRING SIPQ | PRIMARY | 2011-07-01 13:50 | 406 | pH, Field | 7.4 |  | s.u. | DEP GW PROTECTION SECTION |  | 2011-07-01 13:50 | EPA 150.1 |  |  |  | DEP GW PROTECTION SECTION | Edgar Wade/Gary Maddox | SPRG1107 | 9695 | WAKULLA SPRING | 7.31
SPRG1107-28 |  | WAKULLA SPRING SIPQ | PRIMARY | 2011-07-01 13:50 | 410 | Alkalinity, Total (as CaCO3) | 138 |  | mg/L | 8066 | 1361192 | 2011-07-09 02:44 | SM 2320 B-97 | 0.65 | 2.5 |  | DEP GW PROTECTION SECTION | Edgar Wade/Gary Maddox | SPRG1107 | 9695 | WAKULLA SPRING
SPRG1107-28 |  | WAKULLA SPRING SIPQ | PRIMARY | 2011-07-01 13:50 | 610 | Ammonia, Total (as N) | 0.01 | U | mg/L | 8066 | 1361196 | 2011-07-08 12:33 | EPA 350.1 Rev. 2.0 | 0.01 | 0.02 |  | DEP GW PROTECTION SECTION | Edgar Wade/Gary Maddox | SPRG1107 | 9695 | WAKULLA SPRING
SPRG1107-28 |  | WAKULLA SPRING SIPQ | PRIMARY | 2011-07-01 13:50 | 625 | Ammonia+Organic Nitrogen, Total (as N) | 0.08 | U | mg/L | 8066 | 1361196 | 2011-07-11 13:42 | EPA 351.2 Rev. 2.0 | 0.08 | 0.2 |  | DEP GW PROTECTION SECTION | Edgar Wade/Gary Maddox | SPRG1107 | 9695 | WAKULLA SPRING
SPRG1107-28 |  | WAKULLA SPRING SIPQ | PRIMARY | 2011-07-01 13:50 | 630 | Nitrate+Nitrite, Total (as N) | 0.51 |  | mg/L | 8066 | 1361196 | 2011-07-06 13:50 | EPA 353.2 Rev. 2.0 | 0.04 | 0.1 |  | DEP GW PROTECTION SECTION | Edgar Wade/Gary Maddox | SPRG1107 | 9695 | WAKULLA SPRING
SPRG1107-28 |  | WAKULLA SPRING SIPQ | PRIMARY | 2011-07-01 13:50 | 665 | Phosphorus, Total (as P) | 0.032 |  | mg/L | 8066 | 1361196 | 2011-07-08 14:49 | EPA 365.1 Rev. 2.0 | 0 | 0.01 | Total-P: Matrix spike recovery data is unavailable due to the large amount of analyte in the QC sample. | DEP GW PROTECTION SECTION | Edgar Wade/Gary Maddox | SPRG1107 | 9695 | WAKULLA SPRING
SPRG1107-28 |  | WAKULLA SPRING SIPQ | PRIMARY | 2011-07-01 13:50 | 671 | Orthophosphate, Dissolved (as P) | 0.032 |  | mg/L | 8066 | 1361200 | 2011-07-01 15:43 | EPA 365.1 Rev. 2.0 | 0 | 0.01 |  | DEP GW PROTECTION SECTION | Edgar Wade/Gary Maddox | SPRG1107 | 9695 | WAKULLA SPRING
SPRG1107-28 |  | WAKULLA SPRING SIPQ | PRIMARY | 2011-07-01 13:50 | 680 | Organic Carbon, Total | 1 | U | mg/L | 8066 | 1361196 | 2011-07-15 22:27 | SM 5310 B-00 | 1 | 5 |  | DEP GW PROTECTION SECTION | Edgar Wade/Gary Maddox | SPRG1107 | 9695 | WAKULLA SPRING
SPRG1107-28 |  | WAKULLA SPRING SIPQ | PRIMARY | 2011-07-01 13:50 | 916 | Calcium, Total | 43.8 |  | mg/L | 8066 | 1361204 | 2011-07-11 18:00 | EPA 200.7 Rev. 4.4 | 0.08 | 0.3 |  | DEP GW PROTECTION SECTION | Edgar Wade/Gary Maddox | SPRG1107 | 9695 | WAKULLA SPRING
SPRG1107-28 |  | WAKULLA SPRING SIPQ | PRIMARY | 2011-07-01 13:50 | 927 | Magnesium, Total | 10.1 |  | mg/L | 8066 | 1361204 | 2011-07-11 18:00 | EPA 200.7 Rev. 4.4 | 0.04 | 0.16 |  | DEP GW PROTECTION SECTION | Edgar Wade/Gary Maddox | SPRG1107 | 9695 | WAKULLA SPRING
SPRG1107-28 |  | WAKULLA SPRING SIPQ | PRIMARY | 2011-07-01 13:50 | 929 | Sodium, Total | 5.4 |  | mg/L | 8066 | 1361204 | 2011-07-11 18:00 | EPA 200.7 Rev. 4.4 | 0.5 | 2 |  | DEP GW PROTECTION SECTION | Edgar Wade/Gary Maddox | SPRG1107 | 9695 | WAKULLA SPRING
SPRG1107-28 |  | WAKULLA SPRING SIPQ | PRIMARY | 2011-07-01 13:50 | 937 | Potassium, Total | 0.53 | I | mg/L | 8066 | 1361204 | 2011-07-11 18:00 | EPA 200.7 Rev. 4.4 | 0.3 | 1.2 |  | DEP GW PROTECTION SECTION | Edgar Wade/Gary Maddox | SPRG1107 | 9695 | WAKULLA SPRING
SPRG1107-28 |  | WAKULLA SPRING SIPQ | PRIMARY | 2011-07-01 13:50 | 940 | Chloride, Total | 8.3 |  | mg/L | 8066 | 1361192 | 2011-07-07 10:12 | EPA 300.0 Rev. 2.1 | 0.2 | 0.5 |  | DEP GW PROTECTION SECTION | Edgar Wade/Gary Maddox | SPRG1107 | 9695 | WAKULLA SPRING
SPRG1107-28 |  | WAKULLA SPRING SIPQ | PRIMARY | 2011-07-01 13:50 | 945 | Sulfate, Total | 11 |  | mg/L | 8066 | 1361192 | 2011-07-07 10:12 | EPA 300.0 Rev. 2.1 | 0.2 | 0.5 |  | DEP GW PROTECTION SECTION | Edgar Wade/Gary Maddox | SPRG1107 | 9695 | WAKULLA SPRING
SPRG1107-28 |  | WAKULLA SPRING SIPQ | PRIMARY | 2011-07-01 13:50 | 1022 | Boron, Total | 23 | I | ug/L | 8066 | 1361204 | 2011-07-11 18:00 | EPA 200.7 Rev. 4.4 | 15 | 60 |  | DEP GW PROTECTION SECTION | Edgar Wade/Gary Maddox | SPRG1107 | 9695 | WAKULLA SPRING
SPRG1107-28 |  | WAKULLA SPRING SIPQ | PRIMARY | 2011-07-01 13:50 | 31616 | Coliform, Fecal (MF) | 2 | U | #/100ml | 8066 | 1361188 | 2011-07-02 13:50 | SM 9222 D | 2 | 2 |  | DEP GW PROTECTION SECTION | Edgar Wade/Gary Maddox | SPRG1107 | 9695 | WAKULLA SPRING
SPRG1107-28 |  | WAKULLA SPRING SIPQ | PRIMARY | 2011-07-01 13:50 | 70300 | Total Dissolved Solids (TDS measured) | 190 | A | mg/L | 8066 | 1361192 | 2011-07-01 23:39 | SM 2540 C-97 | 15 | 25 |  | DEP GW PROTECTION SECTION | Edgar Wade/Gary Maddox | SPRG1107 | 9695 | WAKULLA SPRING
SPRG1107-2 |  | COFFEE SPRINGS SIP | PRIMARY | 2011-07-06 13:31 | 10 | Water Temperature | 22.4 |  | degrees C | DEP GW PROTECTION SECTION |  | 2011-07-06 13:31 | EPA 170.1 |  |  |  | DEP GW PROTECTION SECTION | Patrick Madden/Laura Hester | SPRG1107 | 10787 | COFFEE SPRINGS
SPRG1107-2 |  | COFFEE SPRINGS SIP | PRIMARY | 2011-07-06 13:31 | 78 | Transparency (Secchi Depth) | 0.15 | L | meters | DEP GW PROTECTION SECTION |  | 2011-07-06 13:31 |  |  |  | missing comment | DEP GW PROTECTION SECTION | Patrick Madden/Laura Hester | SPRG1107 | 10787 | COFFEE SPRINGS | visible on bottom--
SPRG1107-2 |  | COFFEE SPRINGS SIP | PRIMARY | 2011-07-06 13:31 | 94 | Specific Conductance, Field | 289 |  | uS/cm | DEP GW PROTECTION SECTION |  | 2011-07-06 13:31 | EPA 120.1 |  |  |  | DEP GW PROTECTION SECTION | Patrick Madden/Laura Hester | SPRG1107 | 10787 | COFFEE SPRINGS
SPRG1107-2 |  | COFFEE SPRINGS SIP | PRIMARY | 2011-07-06 13:31 | 299 | Oxygen, Dissolved, Field | 1.6 |  | mg/L | DEP GW PROTECTION SECTION |  | 2011-07-06 13:31 | EPA 360.1 |  |  |  | DEP GW PROTECTION SECTION | Patrick Madden/Laura Hester | SPRG1107 | 10787 | COFFEE SPRINGS
SPRG1107-2 |  | COFFEE SPRINGS SIP | PRIMARY | 2011-07-06 13:31 | 301 | Oxygen, Dissolved Percent Saturation | 18.4 |  | % | DEP GW PROTECTION SECTION |  | 2011-07-06 13:31 |  |  |  |  | DEP GW PROTECTION SECTION | Patrick Madden/Laura Hester | SPRG1107 | 10787 | COFFEE SPRINGS
SPRG1107-2 |  | COFFEE SPRINGS SIP | PRIMARY | 2011-07-06 13:31 | 406 | pH, Field | 7.6 |  | s.u. | DEP GW PROTECTION SECTION |  | 2011-07-06 13:31 | EPA 150.1 |  |  |  | DEP GW PROTECTION SECTION | Patrick Madden/Laura Hester | SPRG1107 | 10787 | COFFEE SPRINGS
SPRG1107-2 |  | COFFEE SPRINGS SIP | PRIMARY | 2011-07-06 13:31 | 630 | Nitrate+Nitrite, Total (as N) | 0.49 |  | mg/L | 8066 | 1361765 | 2011-07-18 12:56 | EPA 353.2 Rev. 2.0 | 0 | 0.01 |  | DEP GW PROTECTION SECTION | Patrick Madden/Laura Hester | SPRG1107 | 10787 | COFFEE SPRINGS
SPRG1107-2 |  | COFFEE SPRINGS SIP | PRIMARY | 2011-07-06 13:31 | 937 | Potassium, Total | 0.3 | U | mg/L | 8066 | 1361767 | 2011-07-11 18:06 | EPA 200.7 Rev. 4.4 | 0.3 | 1.2 |  | DEP GW PROTECTION SECTION | Patrick Madden/Laura Hester | SPRG1107 | 10787 | COFFEE SPRINGS
SPRG1107-2 |  | COFFEE SPRINGS SIP | PRIMARY | 2011-07-06 13:31 | 940 | Chloride, Total | 3.8 |  | mg/L | 8066 | 1361763 | 2011-07-15 20:29 | EPA 300.0 Rev. 2.1 | 0.2 | 0.5 |  | DEP GW PROTECTION SECTION | Patrick Madden/Laura Hester | SPRG1107 | 10787 | COFFEE SPRINGS
SPRG1107-2 |  | COFFEE SPRINGS SIP | PRIMARY | 2011-07-06 13:31 | 945 | Sulfate, Total | 11 |  | mg/L | 8066 | 1361763 | 2011-07-15 20:29 | EPA 300.0 Rev. 2.1 | 0.2 | 0.5 |  | DEP GW PROTECTION SECTION | Patrick Madden/Laura Hester | SPRG1107 | 10787 | COFFEE SPRINGS
SPRG1107-2 |  | COFFEE SPRINGS SIP | PRIMARY | 2011-07-06 13:31 | 1022 | Boron, Total | 16 | I | ug/L | 8066 | 1361767 | 2011-07-11 18:06 | EPA 200.7 Rev. 4.4 | 15 | 60 |  | DEP GW PROTECTION SECTION | Patrick Madden/Laura Hester | SPRG1107 | 10787 | COFFEE SPRINGS
SPRG1107-2 |  | COFFEE SPRINGS SIP | PRIMARY | 2011-07-06 13:31 | 90068 | Sample Depth | 0.15 |  | meters | DEP GW PROTECTION SECTION |  | 2011-07-06 13:31 |  |  |  |  | DEP GW PROTECTION SECTION | Patrick Madden/Laura Hester | SPRG1107 | 10787 | COFFEE SPRINGS
SPRG1107-3 |  | CEDAR HEAD SPRING SIP | PRIMARY | 2011-07-06 15:07 | 10 | Water Temperature | 22 |  | degrees C | DEP GW PROTECTION SECTION |  | 2011-07-06 15:07 | EPA 170.1 |  |  | visible on bottom-- | DEP GW PROTECTION SECTION | Patrick Madden/Laura Hester | SPRG1107 | 9742 | CEDAR HEAD SPRING
SPRG1107-3 |  | CEDAR HEAD SPRING SIP | PRIMARY | 2011-07-06 15:07 | 65 | Stream Stage | 9.2 |  | feet | DEP GW PROTECTION SECTION |  | 2011-07-06 15:07 |  |  |  | visible on bottom-- | DEP GW PROTECTION SECTION | Patrick Madden/Laura Hester | SPRG1107 | 9742 | CEDAR HEAD SPRING
SPRG1107-3 |  | CEDAR HEAD SPRING SIP | PRIMARY | 2011-07-06 15:07 | 78 | Transparency (Secchi Depth) | 1.8 | L | meters | DEP GW PROTECTION SECTION |  | 2011-07-06 15:07 |  |  |  | visible on bottom-- | DEP GW PROTECTION SECTION | Patrick Madden/Laura Hester | SPRG1107 | 9742 | CEDAR HEAD SPRING
SPRG1107-3 |  | CEDAR HEAD SPRING SIP | PRIMARY | 2011-07-06 15:07 | 94 | Specific Conductance, Field | 307 |  | uS/cm | DEP GW PROTECTION SECTION |  | 2011-07-06 15:07 | EPA 120.1 |  |  | visible on bottom-- | DEP GW PROTECTION SECTION | Patrick Madden/Laura Hester | SPRG1107 | 9742 | CEDAR HEAD SPRING
SPRG1107-3 |  | CEDAR HEAD SPRING SIP | PRIMARY | 2011-07-06 15:07 | 299 | Oxygen, Dissolved, Field | 2.64 |  | mg/L | DEP GW PROTECTION SECTION |  | 2011-07-06 15:07 | EPA 360.1 |  |  | visible on bottom-- | DEP GW PROTECTION SECTION | Patrick Madden/Laura Hester | SPRG1107 | 9742 | CEDAR HEAD SPRING
SPRG1107-3 |  | CEDAR HEAD SPRING SIP | PRIMARY | 2011-07-06 15:07 | 301 | Oxygen, Dissolved Percent Saturation | 30.4 |  | % | DEP GW PROTECTION SECTION |  | 2011-07-06 15:07 |  |  |  | visible on bottom-- | DEP GW PROTECTION SECTION | Patrick Madden/Laura Hester | SPRG1107 | 9742 | CEDAR HEAD SPRING
SPRG1107-3 |  | CEDAR HEAD SPRING SIP | PRIMARY | 2011-07-06 15:07 | 406 | pH, Field | 7.5 |  | s.u. | DEP GW PROTECTION SECTION |  | 2011-07-06 15:07 | EPA 150.1 |  |  | visible on bottom-- | DEP GW PROTECTION SECTION | Patrick Madden/Laura Hester | SPRG1107 | 9742 | CEDAR HEAD SPRING
SPRG1107-3 |  | CEDAR HEAD SPRING SIP | PRIMARY | 2011-07-06 15:07 | 630 | Nitrate+Nitrite, Total (as N) | 0.92 |  | mg/L | 8066 | 1361766 | 2011-07-18 13:04 | EPA 353.2 Rev. 2.0 | 0.04 | 0.1 | visible on bottom-- | DEP GW PROTECTION SECTION | Patrick Madden/Laura Hester | SPRG1107 | 9742 | CEDAR HEAD SPRING
SPRG1107-3 |  | CEDAR HEAD SPRING SIP | PRIMARY | 2011-07-06 15:07 | 937 | Potassium, Total | 0.3 | U | mg/L | 8066 | 1361768 | 2011-07-11 18:20 | EPA 200.7 Rev. 4.4 | 0.3 | 1.2 | visible on bottom-- | DEP GW PROTECTION SECTION | Patrick Madden/Laura Hester | SPRG1107 | 9742 | CEDAR HEAD SPRING
SPRG1107-3 |  | CEDAR HEAD SPRING SIP | PRIMARY | 2011-07-06 15:07 | 940 | Chloride, Total | 4.6 |  | mg/L | 8066 | 1361764 | 2011-07-15 19:44 | EPA 300.0 Rev. 2.1 | 0.2 | 0.5 | visible on bottom-- | DEP GW PROTECTION SECTION | Patrick Madden/Laura Hester | SPRG1107 | 9742 | CEDAR HEAD SPRING
SPRG1107-3 |  | CEDAR HEAD SPRING SIP | PRIMARY | 2011-07-06 15:07 | 945 | Sulfate, Total | 6 |  | mg/L | 8066 | 1361764 | 2011-07-15 19:44 | EPA 300.0 Rev. 2.1 | 0.2 | 0.5 | visible on bottom-- | DEP GW PROTECTION SECTION | Patrick Madden/Laura Hester | SPRG1107 | 9742 | CEDAR HEAD SPRING
SPRG1107-3 |  | CEDAR HEAD SPRING SIP | PRIMARY | 2011-07-06 15:07 | 1022 | Boron, Total | 15 | U | ug/L | 8066 | 1361768 | 2011-07-11 18:20 | EPA 200.7 Rev. 4.4 | 15 | 60 | visible on bottom-- | DEP GW PROTECTION SECTION | Patrick Madden/Laura Hester | SPRG1107 | 9742 | CEDAR HEAD SPRING
SPRG1107-3 |  | CEDAR HEAD SPRING SIP | PRIMARY | 2011-07-06 15:07 | 90068 | Sample Depth | 1.8 |  | meters | DEP GW PROTECTION SECTION |  | 2011-07-06 15:07 |  |  |  | visible on bottom-- | DEP GW PROTECTION SECTION | Patrick Madden/Laura Hester | SPRG1107 | 9742 | CEDAR HEAD SPRING
SPRG1107-4 |  | MILL POND SPRINGS (COLUMBIA) SIPQ | PRIMARY | 2011-07-13 11:31 | 10 | Water Temperature | 24.2 |  | degrees C | DEP GW PROTECTION SECTION |  | 2011-07-13 11:31 | EPA 170.1 |  |  |  | DEP GW PROTECTION SECTION | Patrick Madden/Laura Hester | SPRG1107 | 10786 | MILL POND SPRINGS (COLUMBIA)
SPRG1107-4 |  | MILL POND SPRINGS (COLUMBIA) SIPQ | PRIMARY | 2011-07-13 11:31 | 76 | Turbidity | 0.45 |  | ntu | 8066 | 1363934 | 2011-07-14 17:07 | EPA 180.1 Rev. 2.0 | 0.1 | 0.1 |  | DEP GW PROTECTION SECTION | Patrick Madden/Laura Hester | SPRG1107 | 10786 | MILL POND SPRINGS (COLUMBIA)
SPRG1107-4 |  | MILL POND SPRINGS (COLUMBIA) SIPQ | PRIMARY | 2011-07-13 11:31 | 78 | Transparency (Secchi Depth) | 1 | L | meters | DEP GW PROTECTION SECTION |  | 2011-07-13 11:31 |  |  |  | Visible on bottom. | DEP GW PROTECTION SECTION | Patrick Madden/Laura Hester | SPRG1107 | 10786 | MILL POND SPRINGS (COLUMBIA)
SPRG1107-4 |  | MILL POND SPRINGS (COLUMBIA) SIPQ | PRIMARY | 2011-07-13 11:31 | 80 | Color (true) | 2 | U | PCU | 8066 | 1363934 | 2011-07-14 16:45 | SM 2120 B | 2 | 6 | The pH of the aliquot used to measure the color is between 4 and 10 units. This value does not represent the field pH. | DEP GW PROTECTION SECTION | Patrick Madden/Laura Hester | SPRG1107 | 10786 | MILL POND SPRINGS (COLUMBIA)
SPRG1107-4 |  | MILL POND SPRINGS (COLUMBIA) SIPQ | PRIMARY | 2011-07-13 11:31 | 94 | Specific Conductance, Field | 373 |  | uS/cm | DEP GW PROTECTION SECTION |  | 2011-07-13 11:31 | EPA 120.1 |  |  |  | DEP GW PROTECTION SECTION | Patrick Madden/Laura Hester | SPRG1107 | 10786 | MILL POND SPRINGS (COLUMBIA)
SPRG1107-4 |  | MILL POND SPRINGS (COLUMBIA) SIPQ | PRIMARY | 2011-07-13 11:31 | 299 | Oxygen, Dissolved, Field | 0.26 |  | mg/L | DEP GW PROTECTION SECTION |  | 2011-07-13 11:31 | EPA 360.1 |  |  |  | DEP GW PROTECTION SECTION | Patrick Madden/Laura Hester | SPRG1107 | 10786 | MILL POND SPRINGS (COLUMBIA)
SPRG1107-4 |  | MILL POND SPRINGS (COLUMBIA) SIPQ | PRIMARY | 2011-07-13 11:31 | 301 | Oxygen, Dissolved Percent Saturation | 3.1 |  | % | DEP GW PROTECTION SECTION |  | 2011-07-13 11:31 |  |  |  |  | DEP GW PROTECTION SECTION | Patrick Madden/Laura Hester | SPRG1107 | 10786 | MILL POND SPRINGS (COLUMBIA)
SPRG1107-4 |  | MILL POND SPRINGS (COLUMBIA) SIPQ | PRIMARY | 2011-07-13 11:31 | 406 | pH, Field | 7.3 |  | s.u. | DEP GW PROTECTION SECTION |  | 2011-07-13 11:31 | EPA 150.1 |  |  |  | DEP GW PROTECTION SECTION | Patrick Madden/Laura Hester | SPRG1107 | 10786 | MILL POND SPRINGS (COLUMBIA)
SPRG1107-4 |  | MILL POND SPRINGS (COLUMBIA) SIPQ | PRIMARY | 2011-07-13 11:31 | 410 | Alkalinity, Total (as CaCO3) | 150 |  | mg/L | 8066 | 1363934 | 2011-07-22 02:11 | SM 2320 B-97 | 0.65 | 2.5 | The precision data for one QC sample is unavailable due to the small amount of analyte in the sample. | DEP GW PROTECTION SECTION | Patrick Madden/Laura Hester | SPRG1107 | 10786 | MILL POND SPRINGS (COLUMBIA)
SPRG1107-4 |  | MILL POND SPRINGS (COLUMBIA) SIPQ | PRIMARY | 2011-07-13 11:31 | 610 | Ammonia, Total (as N) | 0.01 | U | mg/L | 8066 | 1363938 | 2011-07-15 11:28 | EPA 350.1 Rev. 2.0 | 0.01 | 0.02 |  | DEP GW PROTECTION SECTION | Patrick Madden/Laura Hester | SPRG1107 | 10786 | MILL POND SPRINGS (COLUMBIA)
SPRG1107-4 |  | MILL POND SPRINGS (COLUMBIA) SIPQ | PRIMARY | 2011-07-13 11:31 | 625 | Ammonia+Organic Nitrogen, Total (as N) | 0.11 | I | mg/L | 8066 | 1363938 | 2011-07-20 14:59 | EPA 351.2 Rev. 2.0 | 0.08 | 0.2 |  | DEP GW PROTECTION SECTION | Patrick Madden/Laura Hester | SPRG1107 | 10786 | MILL POND SPRINGS (COLUMBIA)
SPRG1107-4 |  | MILL POND SPRINGS (COLUMBIA) SIPQ | PRIMARY | 2011-07-13 11:31 | 630 | Nitrate+Nitrite, Total (as N) | 0.28 |  | mg/L | 8066 | 1363938 | 2011-07-26 10:00 | EPA 353.2 Rev. 2.0 | 0 | 0.01 |  | DEP GW PROTECTION SECTION | Patrick Madden/Laura Hester | SPRG1107 | 10786 | MILL POND SPRINGS (COLUMBIA)
SPRG1107-4 |  | MILL POND SPRINGS (COLUMBIA) SIPQ | PRIMARY | 2011-07-13 11:31 | 665 | Phosphorus, Total (as P) | 0.058 |  | mg/L | 8066 | 1363938 | 2011-07-20 16:10 | EPA 365.1 Rev. 2.0 | 0 | 0.01 |  | DEP GW PROTECTION SECTION | Patrick Madden/Laura Hester | SPRG1107 | 10786 | MILL POND SPRINGS (COLUMBIA)
SPRG1107-4 |  | MILL POND SPRINGS (COLUMBIA) SIPQ | PRIMARY | 2011-07-13 11:31 | 671 | Orthophosphate, Dissolved (as P) | 0.059 |  | mg/L | 8066 | 1363942 | 2011-07-14 15:47 | EPA 365.1 Rev. 2.0 | 0 | 0.01 |  | DEP GW PROTECTION SECTION | Patrick Madden/Laura Hester | SPRG1107 | 10786 | MILL POND SPRINGS (COLUMBIA)
SPRG1107-4 |  | MILL POND SPRINGS (COLUMBIA) SIPQ | PRIMARY | 2011-07-13 11:31 | 680 | Organic Carbon, Total | 1 | U | mg/L | 8066 | 1363938 | 2011-07-27 16:51 | SM 5310 B-00 | 1 | 5 |  | DEP GW PROTECTION SECTION | Patrick Madden/Laura Hester | SPRG1107 | 10786 | MILL POND SPRINGS (COLUMBIA)
SPRG1107-4 |  | MILL POND SPRINGS (COLUMBIA) SIPQ | PRIMARY | 2011-07-13 11:31 | 916 | Calcium, Total | 57.1 |  | mg/L | 8066 | 1363946 | 2011-07-28 23:34 | EPA 200.7 Rev. 4.4 | 0.08 | 0.3 |  | DEP GW PROTECTION SECTION | Patrick Madden/Laura Hester | SPRG1107 | 10786 | MILL POND SPRINGS (COLUMBIA)
SPRG1107-4 |  | MILL POND SPRINGS (COLUMBIA) SIPQ | PRIMARY | 2011-07-13 11:31 | 927 | Magnesium, Total | 10.8 |  | mg/L | 8066 | 1363946 | 2011-07-28 23:34 | EPA 200.7 Rev. 4.4 | 0.04 | 0.16 |  | DEP GW PROTECTION SECTION | Patrick Madden/Laura Hester | SPRG1107 | 10786 | MILL POND SPRINGS (COLUMBIA)
SPRG1107-4 |  | MILL POND SPRINGS (COLUMBIA) SIPQ | PRIMARY | 2011-07-13 11:31 | 929 | Sodium, Total | 5.7 |  | mg/L | 8066 | 1363946 | 2011-07-28 23:34 | EPA 200.7 Rev. 4.4 | 0.5 | 2 |  | DEP GW PROTECTION SECTION | Patrick Madden/Laura Hester | SPRG1107 | 10786 | MILL POND SPRINGS (COLUMBIA)
SPRG1107-4 |  | MILL POND SPRINGS (COLUMBIA) SIPQ | PRIMARY | 2011-07-13 11:31 | 937 | Potassium, Total | 0.69 | I | mg/L | 8066 | 1363946 | 2011-07-28 23:34 | EPA 200.7 Rev. 4.4 | 0.3 | 1.2 |  | DEP GW PROTECTION SECTION | Patrick Madden/Laura Hester | SPRG1107 | 10786 | MILL POND SPRINGS (COLUMBIA)
SPRG1107-4 |  | MILL POND SPRINGS (COLUMBIA) SIPQ | PRIMARY | 2011-07-13 11:31 | 940 | Chloride, Total | 8.6 |  | mg/L | 8066 | 1363934 | 2011-07-23 02:41 | EPA 300.0 Rev. 2.1 | 0.2 | 0.5 |  | DEP GW PROTECTION SECTION | Patrick Madden/Laura Hester | SPRG1107 | 10786 | MILL POND SPRINGS (COLUMBIA)
SPRG1107-4 |  | MILL POND SPRINGS (COLUMBIA) SIPQ | PRIMARY | 2011-07-13 11:31 | 945 | Sulfate, Total | 32 |  | mg/L | 8066 | 1363934 | 2011-07-23 02:41 | EPA 300.0 Rev. 2.1 | 0.2 | 0.5 | Sulfate: One of the matrix spike recoveries could not be assessed due to high analyte concentration in the QC sample. | DEP GW PROTECTION SECTION | Patrick Madden/Laura Hester | SPRG1107 | 10786 | MILL POND SPRINGS (COLUMBIA)
SPRG1107-4 |  | MILL POND SPRINGS (COLUMBIA) SIPQ | PRIMARY | 2011-07-13 11:31 | 1022 | Boron, Total | 24 | I | ug/L | 8066 | 1363946 | 2011-07-28 23:34 | EPA 200.7 Rev. 4.4 | 15 | 60 |  | DEP GW PROTECTION SECTION | Patrick Madden/Laura Hester | SPRG1107 | 10786 | MILL POND SPRINGS (COLUMBIA)
SPRG1107-4 |  | MILL POND SPRINGS (COLUMBIA) SIPQ | PRIMARY | 2011-07-13 11:31 | 70300 | Total Dissolved Solids (TDS measured) | 217 |  | mg/L | 8066 | 1363934 | 2011-07-19 15:16 | SM 2540 C-97 | 15 | 25 |  | DEP GW PROTECTION SECTION | Patrick Madden/Laura Hester | SPRG1107 | 10786 | MILL POND SPRINGS (COLUMBIA)
SPRG1107-4 |  | MILL POND SPRINGS (COLUMBIA) SIPQ | PRIMARY | 2011-07-13 11:31 | 90068 | Sample Depth | 1 |  | meters | DEP GW PROTECTION SECTION |  | 2011-07-13 11:31 |  |  |  |  | DEP GW PROTECTION SECTION | Patrick Madden/Laura Hester | SPRG1107 | 10786 | MILL POND SPRINGS (COLUMBIA)
SPRG1107-27 |  | MISSION SPRINGS SIPQ | PRIMARY | 2011-07-13 12:32 | 10 | Water Temperature | 23.9 |  | degrees C | DEP GW PROTECTION SECTION |  | 2011-07-13 12:32 | EPA 170.1 |  |  |  | DEP GW PROTECTION SECTION | Patrick Madden/Laura Hester | SPRG1107 | 9714 | MISSION SPRINGS
SPRG1107-27 |  | MISSION SPRINGS SIPQ | PRIMARY | 2011-07-13 12:32 | 65 | Stream Stage | 21 |  | feet | DEP GW PROTECTION SECTION |  | 2011-07-13 12:32 |  |  |  |  | DEP GW PROTECTION SECTION | Patrick Madden/Laura Hester | SPRG1107 | 9714 | MISSION SPRINGS
SPRG1107-27 |  | MISSION SPRINGS SIPQ | PRIMARY | 2011-07-13 12:32 | 76 | Turbidity | 0.8 |  | ntu | 8066 | 1363935 | 2011-07-14 17:07 | EPA 180.1 Rev. 2.0 | 0.1 | 0.1 |  | DEP GW PROTECTION SECTION | Patrick Madden/Laura Hester | SPRG1107 | 9714 | MISSION SPRINGS
SPRG1107-27 |  | MISSION SPRINGS SIPQ | PRIMARY | 2011-07-13 12:32 | 80 | Color (true) | 2 | U | PCU | 8066 | 1363935 | 2011-07-14 16:46 | SM 2120 B | 2 | 6 | The pH of the aliquot used to measure the color is between 4 and 10 units. This value does not represent the field pH. | DEP GW PROTECTION SECTION | Patrick Madden/Laura Hester | SPRG1107 | 9714 | MISSION SPRINGS
SPRG1107-27 |  | MISSION SPRINGS SIPQ | PRIMARY | 2011-07-13 12:32 | 94 | Specific Conductance, Field | 325 |  | uS/cm | DEP GW PROTECTION SECTION |  | 2011-07-13 12:32 | EPA 120.1 |  |  |  | DEP GW PROTECTION SECTION | Patrick Madden/Laura Hester | SPRG1107 | 9714 | MISSION SPRINGS
SPRG1107-27 |  | MISSION SPRINGS SIPQ | PRIMARY | 2011-07-13 12:32 | 299 | Oxygen, Dissolved, Field | 0.37 |  | mg/L | DEP GW PROTECTION SECTION |  | 2011-07-13 12:32 | EPA 360.1 |  |  |  | DEP GW PROTECTION SECTION | Patrick Madden/Laura Hester | SPRG1107 | 9714 | MISSION SPRINGS
SPRG1107-27 |  | MISSION SPRINGS SIPQ | PRIMARY | 2011-07-13 12:32 | 301 | Oxygen, Dissolved Percent Saturation | 4.4 |  | % | DEP GW PROTECTION SECTION |  | 2011-07-13 12:32 |  |  |  |  | DEP GW PROTECTION SECTION | Patrick Madden/Laura Hester | SPRG1107 | 9714 | MISSION SPRINGS
SPRG1107-27 |  | MISSION SPRINGS SIPQ | PRIMARY | 2011-07-13 12:32 | 406 | pH, Field | 7.3 |  | s.u. | DEP GW PROTECTION SECTION |  | 2011-07-13 12:32 | EPA 150.1 |  |  |  | DEP GW PROTECTION SECTION | Patrick Madden/Laura Hester | SPRG1107 | 9714 | MISSION SPRINGS
SPRG1107-27 |  | MISSION SPRINGS SIPQ | PRIMARY | 2011-07-13 12:32 | 410 | Alkalinity, Total (as CaCO3) | 151 |  | mg/L | 8066 | 1363935 | 2011-07-22 02:19 | SM 2320 B-97 | 0.65 | 2.5 | The precision data for one QC sample is unavailable due to the small amount of analyte in the sample. | DEP GW PROTECTION SECTION | Patrick Madden/Laura Hester | SPRG1107 | 9714 | MISSION SPRINGS
SPRG1107-27 |  | MISSION SPRINGS SIPQ | PRIMARY | 2011-07-13 12:32 | 610 | Ammonia, Total (as N) | 0.01 | U | mg/L | 8066 | 1363939 | 2011-07-15 11:32 | EPA 350.1 Rev. 2.0 | 0.01 | 0.02 |  | DEP GW PROTECTION SECTION | Patrick Madden/Laura Hester | SPRG1107 | 9714 | MISSION SPRINGS
SPRG1107-27 |  | MISSION SPRINGS SIPQ | PRIMARY | 2011-07-13 12:32 | 625 | Ammonia+Organic Nitrogen, Total (as N) | 0.097 | IJ | mg/L | 8066 | 1363939 | 2011-07-20 14:23 | EPA 351.2 Rev. 2.0 | 0.08 | 0.2 | QC failure(s) observed. | DEP GW PROTECTION SECTION | Patrick Madden/Laura Hester | SPRG1107 | 9714 | MISSION SPRINGS
SPRG1107-27 |  | MISSION SPRINGS SIPQ | PRIMARY | 2011-07-13 12:32 | 630 | Nitrate+Nitrite, Total (as N) | 0.47 |  | mg/L | 8066 | 1363939 | 2011-07-26 10:01 | EPA 353.2 Rev. 2.0 | 0 | 0.01 |  | DEP GW PROTECTION SECTION | Patrick Madden/Laura Hester | SPRG1107 | 9714 | MISSION SPRINGS
SPRG1107-27 |  | MISSION SPRINGS SIPQ | PRIMARY | 2011-07-13 12:32 | 665 | Phosphorus, Total (as P) | 0.058 |  | mg/L | 8066 | 1363939 | 2011-07-20 16:11 | EPA 365.1 Rev. 2.0 | 0 | 0.01 |  | DEP GW PROTECTION SECTION | Patrick Madden/Laura Hester | SPRG1107 | 9714 | MISSION SPRINGS
SPRG1107-27 |  | MISSION SPRINGS SIPQ | PRIMARY | 2011-07-13 12:32 | 671 | Orthophosphate, Dissolved (as P) | 0.053 |  | mg/L | 8066 | 1363943 | 2011-07-14 15:34 | EPA 365.1 Rev. 2.0 | 0 | 0.01 |  | DEP GW PROTECTION SECTION | Patrick Madden/Laura Hester | SPRG1107 | 9714 | MISSION SPRINGS
SPRG1107-27 |  | MISSION SPRINGS SIPQ | PRIMARY | 2011-07-13 12:32 | 680 | Organic Carbon, Total | 1 | U | mg/L | 8066 | 1363939 | 2011-07-27 20:10 | SM 5310 B-00 | 1 | 5 |  | DEP GW PROTECTION SECTION | Patrick Madden/Laura Hester | SPRG1107 | 9714 | MISSION SPRINGS
SPRG1107-27 |  | MISSION SPRINGS SIPQ | PRIMARY | 2011-07-13 12:32 | 916 | Calcium, Total | 52.8 | A | mg/L | 8066 | 1363947 | 2011-07-28 23:47 | EPA 200.7 Rev. 4.4 | 0.08 | 0.3 |  | DEP GW PROTECTION SECTION | Patrick Madden/Laura Hester | SPRG1107 | 9714 | MISSION SPRINGS
SPRG1107-27 |  | MISSION SPRINGS SIPQ | PRIMARY | 2011-07-13 12:32 | 927 | Magnesium, Total | 7.55 | A | mg/L | 8066 | 1363947 | 2011-07-28 23:47 | EPA 200.7 Rev. 4.4 | 0.04 | 0.16 |  | DEP GW PROTECTION SECTION | Patrick Madden/Laura Hester | SPRG1107 | 9714 | MISSION SPRINGS
SPRG1107-27 |  | MISSION SPRINGS SIPQ | PRIMARY | 2011-07-13 12:32 | 929 | Sodium, Total | 4.5 | A | mg/L | 8066 | 1363947 | 2011-07-28 23:47 | EPA 200.7 Rev. 4.4 | 0.5 | 2 |  | DEP GW PROTECTION SECTION | Patrick Madden/Laura Hester | SPRG1107 | 9714 | MISSION SPRINGS
SPRG1107-27 |  | MISSION SPRINGS SIPQ | PRIMARY | 2011-07-13 12:32 | 937 | Potassium, Total | 0.56 | I | mg/L | 8066 | 1363947 | 2011-07-28 23:47 | EPA 200.7 Rev. 4.4 | 0.3 | 1.2 |  | DEP GW PROTECTION SECTION | Patrick Madden/Laura Hester | SPRG1107 | 9714 | MISSION SPRINGS
SPRG1107-27 |  | MISSION SPRINGS SIPQ | PRIMARY | 2011-07-13 12:32 | 940 | Chloride, Total | 6.8 |  | mg/L | 8066 | 1363935 | 2011-07-23 04:34 | EPA 300.0 Rev. 2.1 | 0.2 | 0.5 |  | DEP GW PROTECTION SECTION | Patrick Madden/Laura Hester | SPRG1107 | 9714 | MISSION SPRINGS
SPRG1107-27 |  | MISSION SPRINGS SIPQ | PRIMARY | 2011-07-13 12:32 | 945 | Sulfate, Total | 11 |  | mg/L | 8066 | 1363935 | 2011-07-23 04:34 | EPA 300.0 Rev. 2.1 | 0.2 | 0.5 | Sulfate: One of the matrix spike recoveries could not be assessed due to high analyte concentration in the QC sample. | DEP GW PROTECTION SECTION | Patrick Madden/Laura Hester | SPRG1107 | 9714 | MISSION SPRINGS
SPRG1107-27 |  | MISSION SPRINGS SIPQ | PRIMARY | 2011-07-13 12:32 | 1022 | Boron, Total | 21 | I | ug/L | 8066 | 1363947 | 2011-07-28 23:47 | EPA 200.7 Rev. 4.4 | 15 | 60 |  | DEP GW PROTECTION SECTION | Patrick Madden/Laura Hester | SPRG1107 | 9714 | MISSION SPRINGS
SPRG1107-27 |  | MISSION SPRINGS SIPQ | PRIMARY | 2011-07-13 12:32 | 70300 | Total Dissolved Solids (TDS measured) | 187 |  | mg/L | 8066 | 1363935 | 2011-07-19 15:16 | SM 2540 C-97 | 15 | 25 |  | DEP GW PROTECTION SECTION | Patrick Madden/Laura Hester | SPRG1107 | 9714 | MISSION SPRINGS
SPRG1107-5 |  | BLUE HOLE SPRING (COLUMBIA) SIPQ | PRIMARY | 2011-07-13 13:52 | 10 | Water Temperature | 22.1 |  | degrees C | DEP GW PROTECTION SECTION |  | 2011-07-13 13:52 | EPA 170.1 |  |  |  | DEP GW PROTECTION SECTION | Patrick Madden/Laura Hester | SPRG1107 | 9743 | BLUE HOLE SPRING (COLUMBIA)
SPRG1107-5 |  | BLUE HOLE SPRING (COLUMBIA) SIPQ | PRIMARY | 2011-07-13 13:52 | 76 | Turbidity | 0.4 |  | ntu | 8066 | 1363936 | 2011-07-14 17:07 | EPA 180.1 Rev. 2.0 | 0.1 | 0.1 |  | DEP GW PROTECTION SECTION | Patrick Madden/Laura Hester | SPRG1107 | 9743 | BLUE HOLE SPRING (COLUMBIA)
SPRG1107-5 |  | BLUE HOLE SPRING (COLUMBIA) SIPQ | PRIMARY | 2011-07-13 13:52 | 78 | Transparency (Secchi Depth) | 11.4 | L | meters | DEP GW PROTECTION SECTION |  | 2011-07-13 13:52 |  |  |  | Visible on bottom. | DEP GW PROTECTION SECTION | Patrick Madden/Laura Hester | SPRG1107 | 9743 | BLUE HOLE SPRING (COLUMBIA)
SPRG1107-5 |  | BLUE HOLE SPRING (COLUMBIA) SIPQ | PRIMARY | 2011-07-13 13:52 | 80 | Color (true) | 2 | U | PCU | 8066 | 1363936 | 2011-07-14 16:47 | SM 2120 B | 2 | 6 | The pH of the aliquot used to measure the color is between 4 and 10 units. This value does not represent the field pH. | DEP GW PROTECTION SECTION | Patrick Madden/Laura Hester | SPRG1107 | 9743 | BLUE HOLE SPRING (COLUMBIA)
SPRG1107-5 |  | BLUE HOLE SPRING (COLUMBIA) SIPQ | PRIMARY | 2011-07-13 13:52 | 94 | Specific Conductance, Field | 304 |  | uS/cm | DEP GW PROTECTION SECTION |  | 2011-07-13 13:52 | EPA 120.1 |  |  |  | DEP GW PROTECTION SECTION | Patrick Madden/Laura Hester | SPRG1107 | 9743 | BLUE HOLE SPRING (COLUMBIA)
SPRG1107-5 |  | BLUE HOLE SPRING (COLUMBIA) SIPQ | PRIMARY | 2011-07-13 13:52 | 299 | Oxygen, Dissolved, Field | 1.5 |  | mg/L | DEP GW PROTECTION SECTION |  | 2011-07-13 13:52 | EPA 360.1 |  |  |  | DEP GW PROTECTION SECTION | Patrick Madden/Laura Hester | SPRG1107 | 9743 | BLUE HOLE SPRING (COLUMBIA)
SPRG1107-5 |  | BLUE HOLE SPRING (COLUMBIA) SIPQ | PRIMARY | 2011-07-13 13:52 | 301 | Oxygen, Dissolved Percent Saturation | 17.2 |  | % | DEP GW PROTECTION SECTION |  | 2011-07-13 13:52 |  |  |  |  | DEP GW PROTECTION SECTION | Patrick Madden/Laura Hester | SPRG1107 | 9743 | BLUE HOLE SPRING (COLUMBIA)
SPRG1107-5 |  | BLUE HOLE SPRING (COLUMBIA) SIPQ | PRIMARY | 2011-07-13 13:52 | 406 | pH, Field | 7.4 |  | s.u. | DEP GW PROTECTION SECTION |  | 2011-07-13 13:52 | EPA 150.1 |  |  |  | DEP GW PROTECTION SECTION | Patrick Madden/Laura Hester | SPRG1107 | 9743 | BLUE HOLE SPRING (COLUMBIA)
SPRG1107-5 |  | BLUE HOLE SPRING (COLUMBIA) SIPQ | PRIMARY | 2011-07-13 13:52 | 410 | Alkalinity, Total (as CaCO3) | 147 |  | mg/L | 8066 | 1363936 | 2011-07-22 02:26 | SM 2320 B-97 | 0.65 | 2.5 | The precision data for one QC sample is unavailable due to the small amount of analyte in the sample. | DEP GW PROTECTION SECTION | Patrick Madden/Laura Hester | SPRG1107 | 9743 | BLUE HOLE SPRING (COLUMBIA)
SPRG1107-5 |  | BLUE HOLE SPRING (COLUMBIA) SIPQ | PRIMARY | 2011-07-13 13:52 | 610 | Ammonia, Total (as N) | 0.01 | U | mg/L | 8066 | 1363940 | 2011-07-15 11:32 | EPA 350.1 Rev. 2.0 | 0.01 | 0.02 |  | DEP GW PROTECTION SECTION | Patrick Madden/Laura Hester | SPRG1107 | 9743 | BLUE HOLE SPRING (COLUMBIA)
SPRG1107-5 |  | BLUE HOLE SPRING (COLUMBIA) SIPQ | PRIMARY | 2011-07-13 13:52 | 625 | Ammonia+Organic Nitrogen, Total (as N) | 0.13 | I | mg/L | 8066 | 1363940 | 2011-07-20 15:00 | EPA 351.2 Rev. 2.0 | 0.08 | 0.2 |  | DEP GW PROTECTION SECTION | Patrick Madden/Laura Hester | SPRG1107 | 9743 | BLUE HOLE SPRING (COLUMBIA)
SPRG1107-5 |  | BLUE HOLE SPRING (COLUMBIA) SIPQ | PRIMARY | 2011-07-13 13:52 | 630 | Nitrate+Nitrite, Total (as N) | 0.66 |  | mg/L | 8066 | 1363940 | 2011-07-26 10:02 | EPA 353.2 Rev. 2.0 | 0 | 0.01 |  | DEP GW PROTECTION SECTION | Patrick Madden/Laura Hester | SPRG1107 | 9743 | BLUE HOLE SPRING (COLUMBIA)
SPRG1107-5 |  | BLUE HOLE SPRING (COLUMBIA) SIPQ | PRIMARY | 2011-07-13 13:52 | 665 | Phosphorus, Total (as P) | 0.045 |  | mg/L | 8066 | 1363940 | 2011-07-20 16:03 | EPA 365.1 Rev. 2.0 | 0 | 0.01 |  | DEP GW PROTECTION SECTION | Patrick Madden/Laura Hester | SPRG1107 | 9743 | BLUE HOLE SPRING (COLUMBIA)
SPRG1107-5 |  | BLUE HOLE SPRING (COLUMBIA) SIPQ | PRIMARY | 2011-07-13 13:52 | 671 | Orthophosphate, Dissolved (as P) | 0.047 |  | mg/L | 8066 | 1363944 | 2011-07-14 15:48 | EPA 365.1 Rev. 2.0 | 0 | 0.01 |  | DEP GW PROTECTION SECTION | Patrick Madden/Laura Hester | SPRG1107 | 9743 | BLUE HOLE SPRING (COLUMBIA)
SPRG1107-5 |  | BLUE HOLE SPRING (COLUMBIA) SIPQ | PRIMARY | 2011-07-13 13:52 | 680 | Organic Carbon, Total | 1 | U | mg/L | 8066 | 1363940 | 2011-07-27 20:22 | SM 5310 B-00 | 1 | 5 |  | DEP GW PROTECTION SECTION | Patrick Madden/Laura Hester | SPRG1107 | 9743 | BLUE HOLE SPRING (COLUMBIA)
SPRG1107-5 |  | BLUE HOLE SPRING (COLUMBIA) SIPQ | PRIMARY | 2011-07-13 13:52 | 916 | Calcium, Total | 52.5 |  | mg/L | 8066 | 1363948 | 2011-07-29 00:10 | EPA 200.7 Rev. 4.4 | 0.08 | 0.3 |  | DEP GW PROTECTION SECTION | Patrick Madden/Laura Hester | SPRG1107 | 9743 | BLUE HOLE SPRING (COLUMBIA)
SPRG1107-5 |  | BLUE HOLE SPRING (COLUMBIA) SIPQ | PRIMARY | 2011-07-13 13:52 | 927 | Magnesium, Total | 5.58 |  | mg/L | 8066 | 1363948 | 2011-07-29 00:10 | EPA 200.7 Rev. 4.4 | 0.04 | 0.16 |  | DEP GW PROTECTION SECTION | Patrick Madden/Laura Hester | SPRG1107 | 9743 | BLUE HOLE SPRING (COLUMBIA)
SPRG1107-5 |  | BLUE HOLE SPRING (COLUMBIA) SIPQ | PRIMARY | 2011-07-13 13:52 | 929 | Sodium, Total | 3.3 |  | mg/L | 8066 | 1363948 | 2011-07-29 00:10 | EPA 200.7 Rev. 4.4 | 0.5 | 2 |  | DEP GW PROTECTION SECTION | Patrick Madden/Laura Hester | SPRG1107 | 9743 | BLUE HOLE SPRING (COLUMBIA)
SPRG1107-5 |  | BLUE HOLE SPRING (COLUMBIA) SIPQ | PRIMARY | 2011-07-13 13:52 | 937 | Potassium, Total | 0.42 | I | mg/L | 8066 | 1363948 | 2011-07-29 00:10 | EPA 200.7 Rev. 4.4 | 0.3 | 1.2 |  | DEP GW PROTECTION SECTION | Patrick Madden/Laura Hester | SPRG1107 | 9743 | BLUE HOLE SPRING (COLUMBIA)
SPRG1107-5 |  | BLUE HOLE SPRING (COLUMBIA) SIPQ | PRIMARY | 2011-07-13 13:52 | 940 | Chloride, Total | 5.4 |  | mg/L | 8066 | 1363936 | 2011-07-23 04:49 | EPA 300.0 Rev. 2.1 | 0.2 | 0.5 |  | DEP GW PROTECTION SECTION | Patrick Madden/Laura Hester | SPRG1107 | 9743 | BLUE HOLE SPRING (COLUMBIA)
SPRG1107-5 |  | BLUE HOLE SPRING (COLUMBIA) SIPQ | PRIMARY | 2011-07-13 13:52 | 945 | Sulfate, Total | 5.5 |  | mg/L | 8066 | 1363936 | 2011-07-23 04:49 | EPA 300.0 Rev. 2.1 | 0.2 | 0.5 | Sulfate: One of the matrix spike recoveries could not be assessed due to high analyte concentration in the QC sample. | DEP GW PROTECTION SECTION | Patrick Madden/Laura Hester | SPRG1107 | 9743 | BLUE HOLE SPRING (COLUMBIA)
SPRG1107-5 |  | BLUE HOLE SPRING (COLUMBIA) SIPQ | PRIMARY | 2011-07-13 13:52 | 1022 | Boron, Total | 19 | I | ug/L | 8066 | 1363948 | 2011-07-29 00:10 | EPA 200.7 Rev. 4.4 | 15 | 60 |  | DEP GW PROTECTION SECTION | Patrick Madden/Laura Hester | SPRG1107 | 9743 | BLUE HOLE SPRING (COLUMBIA)
SPRG1107-5 |  | BLUE HOLE SPRING (COLUMBIA) SIPQ | PRIMARY | 2011-07-13 13:52 | 70300 | Total Dissolved Solids (TDS measured) | 176 | A | mg/L | 8066 | 1363936 | 2011-07-19 15:16 | SM 2540 C-97 | 15 | 25 |  | DEP GW PROTECTION SECTION | Patrick Madden/Laura Hester | SPRG1107 | 9743 | BLUE HOLE SPRING (COLUMBIA)
SPRG1107-5 |  | BLUE HOLE SPRING (COLUMBIA) SIPQ | PRIMARY | 2011-07-13 13:52 | 90068 | Sample Depth | 11.4 |  | meters | DEP GW PROTECTION SECTION |  | 2011-07-13 13:52 |  |  |  |  | DEP GW PROTECTION SECTION | Patrick Madden/Laura Hester | SPRG1107 | 9743 | BLUE HOLE SPRING (COLUMBIA)
SPRG1107-6 |  | ICHETUCKNEE HEAD SPRING (SUWANNEE) SIPQ | PRIMARY | 2011-07-13 14:53 | 10 | Water Temperature | 22.3 |  | degrees C | DEP GW PROTECTION SECTION |  | 2011-07-13 14:53 | EPA 170.1 |  |  |  | DEP GW PROTECTION SECTION | Patrick Madden/Laura Hester | SPRG1107 | 9713 | ICHETUCKNEE HEAD SPRING (SUWANNEE)
SPRG1107-6 |  | ICHETUCKNEE HEAD SPRING (SUWANNEE) SIPQ | PRIMARY | 2011-07-13 14:53 | 76 | Turbidity | 0.3 |  | ntu | 8066 | 1363937 | 2011-07-14 17:07 | EPA 180.1 Rev. 2.0 | 0.1 | 0.1 |  | DEP GW PROTECTION SECTION | Patrick Madden/Laura Hester | SPRG1107 | 9713 | ICHETUCKNEE HEAD SPRING (SUWANNEE)
SPRG1107-6 |  | ICHETUCKNEE HEAD SPRING (SUWANNEE) SIPQ | PRIMARY | 2011-07-13 14:53 | 78 | Transparency (Secchi Depth) | 6.4 | L | meters | DEP GW PROTECTION SECTION |  | 2011-07-13 14:53 |  |  |  | Visible on bottom. | DEP GW PROTECTION SECTION | Patrick Madden/Laura Hester | SPRG1107 | 9713 | ICHETUCKNEE HEAD SPRING (SUWANNEE)
SPRG1107-6 |  | ICHETUCKNEE HEAD SPRING (SUWANNEE) SIPQ | PRIMARY | 2011-07-13 14:53 | 80 | Color (true) | 2 | U | PCU | 8066 | 1363937 | 2011-07-14 16:48 | SM 2120 B | 2 | 6 | The pH of the aliquot used to measure the color is between 4 and 10 units. This value does not represent the field pH. | DEP GW PROTECTION SECTION | Patrick Madden/Laura Hester | SPRG1107 | 9713 | ICHETUCKNEE HEAD SPRING (SUWANNEE)
SPRG1107-6 |  | ICHETUCKNEE HEAD SPRING (SUWANNEE) SIPQ | PRIMARY | 2011-07-13 14:53 | 94 | Specific Conductance, Field | 322 |  | uS/cm | DEP GW PROTECTION SECTION |  | 2011-07-13 14:53 | EPA 120.1 |  |  |  | DEP GW PROTECTION SECTION | Patrick Madden/Laura Hester | SPRG1107 | 9713 | ICHETUCKNEE HEAD SPRING (SUWANNEE)
SPRG1107-6 |  | ICHETUCKNEE HEAD SPRING (SUWANNEE) SIPQ | PRIMARY | 2011-07-13 14:53 | 299 | Oxygen, Dissolved, Field | 3.31 |  | mg/L | DEP GW PROTECTION SECTION |  | 2011-07-13 14:53 | EPA 360.1 |  |  |  | DEP GW PROTECTION SECTION | Patrick Madden/Laura Hester | SPRG1107 | 9713 | ICHETUCKNEE HEAD SPRING (SUWANNEE)
SPRG1107-6 |  | ICHETUCKNEE HEAD SPRING (SUWANNEE) SIPQ | PRIMARY | 2011-07-13 14:53 | 301 | Oxygen, Dissolved Percent Saturation | 38 |  | % | DEP GW PROTECTION SECTION |  | 2011-07-13 14:53 |  |  |  |  | DEP GW PROTECTION SECTION | Patrick Madden/Laura Hester | SPRG1107 | 9713 | ICHETUCKNEE HEAD SPRING (SUWANNEE)
SPRG1107-6 |  | ICHETUCKNEE HEAD SPRING (SUWANNEE) SIPQ | PRIMARY | 2011-07-13 14:53 | 406 | pH, Field | 7.4 |  | s.u. | DEP GW PROTECTION SECTION |  | 2011-07-13 14:53 | EPA 150.1 |  |  |  | DEP GW PROTECTION SECTION | Patrick Madden/Laura Hester | SPRG1107 | 9713 | ICHETUCKNEE HEAD SPRING (SUWANNEE)
SPRG1107-6 |  | ICHETUCKNEE HEAD SPRING (SUWANNEE) SIPQ | PRIMARY | 2011-07-13 14:53 | 410 | Alkalinity, Total (as CaCO3) | 155 |  | mg/L | 8066 | 1363937 | 2011-07-22 02:34 | SM 2320 B-97 | 0.65 | 2.5 | The precision data for one QC sample is unavailable due to the small amount of analyte in the sample. | DEP GW PROTECTION SECTION | Patrick Madden/Laura Hester | SPRG1107 | 9713 | ICHETUCKNEE HEAD SPRING (SUWANNEE)
SPRG1107-6 |  | ICHETUCKNEE HEAD SPRING (SUWANNEE) SIPQ | PRIMARY | 2011-07-13 14:53 | 610 | Ammonia, Total (as N) | 0.01 | U | mg/L | 8066 | 1363941 | 2011-07-15 11:34 | EPA 350.1 Rev. 2.0 | 0.01 | 0.02 |  | DEP GW PROTECTION SECTION | Patrick Madden/Laura Hester | SPRG1107 | 9713 | ICHETUCKNEE HEAD SPRING (SUWANNEE)
SPRG1107-6 |  | ICHETUCKNEE HEAD SPRING (SUWANNEE) SIPQ | PRIMARY | 2011-07-13 14:53 | 625 | Ammonia+Organic Nitrogen, Total (as N) | 0.093 | I | mg/L | 8066 | 1363941 | 2011-07-20 15:01 | EPA 351.2 Rev. 2.0 | 0.08 | 0.2 |  | DEP GW PROTECTION SECTION | Patrick Madden/Laura Hester | SPRG1107 | 9713 | ICHETUCKNEE HEAD SPRING (SUWANNEE)
SPRG1107-6 |  | ICHETUCKNEE HEAD SPRING (SUWANNEE) SIPQ | PRIMARY | 2011-07-13 14:53 | 630 | Nitrate+Nitrite, Total (as N) | 0.88 |  | mg/L | 8066 | 1363941 | 2011-07-28 10:47 | EPA 353.2 Rev. 2.0 | 0.04 | 0.1 |  | DEP GW PROTECTION SECTION | Patrick Madden/Laura Hester | SPRG1107 | 9713 | ICHETUCKNEE HEAD SPRING (SUWANNEE)
SPRG1107-6 |  | ICHETUCKNEE HEAD SPRING (SUWANNEE) SIPQ | PRIMARY | 2011-07-13 14:53 | 665 | Phosphorus, Total (as P) | 0.024 |  | mg/L | 8066 | 1363941 | 2011-07-20 16:18 | EPA 365.1 Rev. 2.0 | 0 | 0.01 |  | DEP GW PROTECTION SECTION | Patrick Madden/Laura Hester | SPRG1107 | 9713 | ICHETUCKNEE HEAD SPRING (SUWANNEE)
SPRG1107-6 |  | ICHETUCKNEE HEAD SPRING (SUWANNEE) SIPQ | PRIMARY | 2011-07-13 14:53 | 671 | Orthophosphate, Dissolved (as P) | 0.023 |  | mg/L | 8066 | 1363945 | 2011-07-14 15:49 | EPA 365.1 Rev. 2.0 | 0 | 0.01 |  | DEP GW PROTECTION SECTION | Patrick Madden/Laura Hester | SPRG1107 | 9713 | ICHETUCKNEE HEAD SPRING (SUWANNEE)
SPRG1107-6 |  | ICHETUCKNEE HEAD SPRING (SUWANNEE) SIPQ | PRIMARY | 2011-07-13 14:53 | 680 | Organic Carbon, Total | 1 | U | mg/L | 8066 | 1363941 | 2011-07-27 20:34 | SM 5310 B-00 | 1 | 5 |  | DEP GW PROTECTION SECTION | Patrick Madden/Laura Hester | SPRG1107 | 9713 | ICHETUCKNEE HEAD SPRING (SUWANNEE)
SPRG1107-6 |  | ICHETUCKNEE HEAD SPRING (SUWANNEE) SIPQ | PRIMARY | 2011-07-13 14:53 | 916 | Calcium, Total | 55.9 |  | mg/L | 8066 | 1363949 | 2011-07-29 00:17 | EPA 200.7 Rev. 4.4 | 0.08 | 0.3 |  | DEP GW PROTECTION SECTION | Patrick Madden/Laura Hester | SPRG1107 | 9713 | ICHETUCKNEE HEAD SPRING (SUWANNEE)
SPRG1107-6 |  | ICHETUCKNEE HEAD SPRING (SUWANNEE) SIPQ | PRIMARY | 2011-07-13 14:53 | 927 | Magnesium, Total | 6.08 |  | mg/L | 8066 | 1363949 | 2011-07-29 00:17 | EPA 200.7 Rev. 4.4 | 0.04 | 0.16 |  | DEP GW PROTECTION SECTION | Patrick Madden/Laura Hester | SPRG1107 | 9713 | ICHETUCKNEE HEAD SPRING (SUWANNEE)
SPRG1107-6 |  | ICHETUCKNEE HEAD SPRING (SUWANNEE) SIPQ | PRIMARY | 2011-07-13 14:53 | 929 | Sodium, Total | 2.4 |  | mg/L | 8066 | 1363949 | 2011-07-29 00:17 | EPA 200.7 Rev. 4.4 | 0.5 | 2 |  | DEP GW PROTECTION SECTION | Patrick Madden/Laura Hester | SPRG1107 | 9713 | ICHETUCKNEE HEAD SPRING (SUWANNEE)
SPRG1107-6 |  | ICHETUCKNEE HEAD SPRING (SUWANNEE) SIPQ | PRIMARY | 2011-07-13 14:53 | 937 | Potassium, Total | 0.3 | U | mg/L | 8066 | 1363949 | 2011-07-29 00:17 | EPA 200.7 Rev. 4.4 | 0.3 | 1.2 |  | DEP GW PROTECTION SECTION | Patrick Madden/Laura Hester | SPRG1107 | 9713 | ICHETUCKNEE HEAD SPRING (SUWANNEE)
SPRG1107-6 |  | ICHETUCKNEE HEAD SPRING (SUWANNEE) SIPQ | PRIMARY | 2011-07-13 14:53 | 940 | Chloride, Total | 4.3 |  | mg/L | 8066 | 1363937 | 2011-07-23 05:04 | EPA 300.0 Rev. 2.1 | 0.2 | 0.5 |  | DEP GW PROTECTION SECTION | Patrick Madden/Laura Hester | SPRG1107 | 9713 | ICHETUCKNEE HEAD SPRING (SUWANNEE)
SPRG1107-6 |  | ICHETUCKNEE HEAD SPRING (SUWANNEE) SIPQ | PRIMARY | 2011-07-13 14:53 | 945 | Sulfate, Total | 8.1 |  | mg/L | 8066 | 1363937 | 2011-07-23 05:04 | EPA 300.0 Rev. 2.1 | 0.2 | 0.5 | Sulfate: One of the matrix spike recoveries could not be assessed due to high analyte concentration in the QC sample. | DEP GW PROTECTION SECTION | Patrick Madden/Laura Hester | SPRG1107 | 9713 | ICHETUCKNEE HEAD SPRING (SUWANNEE)
SPRG1107-6 |  | ICHETUCKNEE HEAD SPRING (SUWANNEE) SIPQ | PRIMARY | 2011-07-13 14:53 | 1022 | Boron, Total | 17 | I | ug/L | 8066 | 1363949 | 2011-07-29 00:17 | EPA 200.7 Rev. 4.4 | 15 | 60 |  | DEP GW PROTECTION SECTION | Patrick Madden/Laura Hester | SPRG1107 | 9713 | ICHETUCKNEE HEAD SPRING (SUWANNEE)
SPRG1107-6 |  | ICHETUCKNEE HEAD SPRING (SUWANNEE) SIPQ | PRIMARY | 2011-07-13 14:53 | 70300 | Total Dissolved Solids (TDS measured) | 182 |  | mg/L | 8066 | 1363937 | 2011-07-19 15:16 | SM 2540 C-97 | 15 | 25 |  | DEP GW PROTECTION SECTION | Patrick Madden/Laura Hester | SPRG1107 | 9713 | ICHETUCKNEE HEAD SPRING (SUWANNEE)
SPRG1107-6 |  | ICHETUCKNEE HEAD SPRING (SUWANNEE) SIPQ | PRIMARY | 2011-07-13 14:53 | 90068 | Sample Depth | 6.4 |  | meters | DEP GW PROTECTION SECTION |  | 2011-07-13 14:53 |  |  |  |  | DEP GW PROTECTION SECTION | Patrick Madden/Laura Hester | SPRG1107 | 9713 | ICHETUCKNEE HEAD SPRING (SUWANNEE)
SPRG1107-7 |  | DEVILS EAR SPRING (GILCHRIST) SIPQ | PRIMARY | 2011-07-14 12:44 | 10 | Water Temperature | 23.5 |  | degrees C | DEP GW PROTECTION SECTION |  | 2011-07-14 12:44 | EPA 170.1 |  |  |  | DEP GW PROTECTION SECTION | Patrick Madden/Laura Hester | SPRG1107 | 9677 | DEVILS EAR SPRING (GILCHRIST)
SPRG1107-7 |  | DEVILS EAR SPRING (GILCHRIST) SIPQ | PRIMARY | 2011-07-14 12:44 | 76 | Turbidity | 0.6 |  | ntu | 8066 | 1364481 | 2011-07-15 16:16 | EPA 180.1 Rev. 2.0 | 0.1 | 0.1 |  | DEP GW PROTECTION SECTION | Patrick Madden/Laura Hester | SPRG1107 | 9677 | DEVILS EAR SPRING (GILCHRIST)
SPRG1107-7 |  | DEVILS EAR SPRING (GILCHRIST) SIPQ | PRIMARY | 2011-07-14 12:44 | 78 | Transparency (Secchi Depth) | 9.1 | L | meters | DEP GW PROTECTION SECTION |  | 2011-07-14 12:44 |  |  |  | Visible on bottom. | DEP GW PROTECTION SECTION | Patrick Madden/Laura Hester | SPRG1107 | 9677 | DEVILS EAR SPRING (GILCHRIST)
SPRG1107-7 |  | DEVILS EAR SPRING (GILCHRIST) SIPQ | PRIMARY | 2011-07-14 12:44 | 80 | Color (true) | 2.5 | U | PCU | 8066 | 1364481 | 2011-07-15 19:10 | SM 2120 B | 2.5 | 6 | The pH of the aliquot used to measure the color is between 4 and 10 units. This value does not represent the field pH. | DEP GW PROTECTION SECTION | Patrick Madden/Laura Hester | SPRG1107 | 9677 | DEVILS EAR SPRING (GILCHRIST)
SPRG1107-7 |  | DEVILS EAR SPRING (GILCHRIST) SIPQ | PRIMARY | 2011-07-14 12:44 | 94 | Specific Conductance, Field | 393 |  | uS/cm | DEP GW PROTECTION SECTION |  | 2011-07-14 12:44 | EPA 120.1 |  |  |  | DEP GW PROTECTION SECTION | Patrick Madden/Laura Hester | SPRG1107 | 9677 | DEVILS EAR SPRING (GILCHRIST)
SPRG1107-7 |  | DEVILS EAR SPRING (GILCHRIST) SIPQ | PRIMARY | 2011-07-14 12:44 | 299 | Oxygen, Dissolved, Field | 2.96 |  | mg/L | DEP GW PROTECTION SECTION |  | 2011-07-14 12:44 | EPA 360.1 |  |  |  | DEP GW PROTECTION SECTION | Patrick Madden/Laura Hester | SPRG1107 | 9677 | DEVILS EAR SPRING (GILCHRIST)
SPRG1107-7 |  | DEVILS EAR SPRING (GILCHRIST) SIPQ | PRIMARY | 2011-07-14 12:44 | 301 | Oxygen, Dissolved Percent Saturation | 34.8 |  | % | DEP GW PROTECTION SECTION |  | 2011-07-14 12:44 |  |  |  |  | DEP GW PROTECTION SECTION | Patrick Madden/Laura Hester | SPRG1107 | 9677 | DEVILS EAR SPRING (GILCHRIST)
SPRG1107-7 |  | DEVILS EAR SPRING (GILCHRIST) SIPQ | PRIMARY | 2011-07-14 12:44 | 406 | pH, Field | 7.3 |  | s.u. | DEP GW PROTECTION SECTION |  | 2011-07-14 12:44 | EPA 150.1 |  |  |  | DEP GW PROTECTION SECTION | Patrick Madden/Laura Hester | SPRG1107 | 9677 | DEVILS EAR SPRING (GILCHRIST)
SPRG1107-7 |  | DEVILS EAR SPRING (GILCHRIST) SIPQ | PRIMARY | 2011-07-14 12:44 | 410 | Alkalinity, Total (as CaCO3) | 180 | A | mg/L | 8066 | 1364481 | 2011-07-22 04:30 | SM 2320 B-97 | 0.65 | 2.5 |  | DEP GW PROTECTION SECTION | Patrick Madden/Laura Hester | SPRG1107 | 9677 | DEVILS EAR SPRING (GILCHRIST)
SPRG1107-7 |  | DEVILS EAR SPRING (GILCHRIST) SIPQ | PRIMARY | 2011-07-14 12:44 | 610 | Ammonia, Total (as N) | 0.01 | U | mg/L | 8066 | 1364483 | 2011-07-18 11:25 | EPA 350.1 Rev. 2.0 | 0.01 | 0.02 |  | DEP GW PROTECTION SECTION | Patrick Madden/Laura Hester | SPRG1107 | 9677 | DEVILS EAR SPRING (GILCHRIST)
SPRG1107-7 |  | DEVILS EAR SPRING (GILCHRIST) SIPQ | PRIMARY | 2011-07-14 12:44 | 625 | Ammonia+Organic Nitrogen, Total (as N) | 0.13 | I | mg/L | 8066 | 1364483 | 2011-07-25 13:10 | EPA 351.2 Rev. 2.0 | 0.08 | 0.2 |  | DEP GW PROTECTION SECTION | Patrick Madden/Laura Hester | SPRG1107 | 9677 | DEVILS EAR SPRING (GILCHRIST)
SPRG1107-7 |  | DEVILS EAR SPRING (GILCHRIST) SIPQ | PRIMARY | 2011-07-14 12:44 | 630 | Nitrate+Nitrite, Total (as N) | 1.8 |  | mg/L | 8066 | 1364483 | 2011-07-22 11:15 | EPA 353.2 Rev. 2.0 | 0.04 | 0.1 |  | DEP GW PROTECTION SECTION | Patrick Madden/Laura Hester | SPRG1107 | 9677 | DEVILS EAR SPRING (GILCHRIST)
SPRG1107-7 |  | DEVILS EAR SPRING (GILCHRIST) SIPQ | PRIMARY | 2011-07-14 12:44 | 665 | Phosphorus, Total (as P) | 0.041 |  | mg/L | 8066 | 1364483 | 2011-08-01 15:58 | EPA 365.1 Rev. 2.0 | 0 | 0.01 |  | DEP GW PROTECTION SECTION | Patrick Madden/Laura Hester | SPRG1107 | 9677 | DEVILS EAR SPRING (GILCHRIST)
SPRG1107-7 |  | DEVILS EAR SPRING (GILCHRIST) SIPQ | PRIMARY | 2011-07-14 12:44 | 671 | Orthophosphate, Dissolved (as P) | 0.04 |  | mg/L | 8066 | 1364485 | 2011-07-15 15:43 | EPA 365.1 Rev. 2.0 | 0 | 0.01 |  | DEP GW PROTECTION SECTION | Patrick Madden/Laura Hester | SPRG1107 | 9677 | DEVILS EAR SPRING (GILCHRIST)
SPRG1107-7 |  | DEVILS EAR SPRING (GILCHRIST) SIPQ | PRIMARY | 2011-07-14 12:44 | 680 | Organic Carbon, Total | 1 | U | mg/L | 8066 | 1364483 | 2011-07-28 20:10 | SM 5310 B-00 | 1 | 5 |  | DEP GW PROTECTION SECTION | Patrick Madden/Laura Hester | SPRG1107 | 9677 | DEVILS EAR SPRING (GILCHRIST)
SPRG1107-7 |  | DEVILS EAR SPRING (GILCHRIST) SIPQ | PRIMARY | 2011-07-14 12:44 | 916 | Calcium, Total | 68.1 |  | mg/L | 8066 | 1364487 | 2011-07-29 00:23 | EPA 200.7 Rev. 4.4 | 0.08 | 0.3 |  | DEP GW PROTECTION SECTION | Patrick Madden/Laura Hester | SPRG1107 | 9677 | DEVILS EAR SPRING (GILCHRIST)
SPRG1107-7 |  | DEVILS EAR SPRING (GILCHRIST) SIPQ | PRIMARY | 2011-07-14 12:44 | 927 | Magnesium, Total | 7.3 |  | mg/L | 8066 | 1364487 | 2011-07-29 00:23 | EPA 200.7 Rev. 4.4 | 0.04 | 0.16 |  | DEP GW PROTECTION SECTION | Patrick Madden/Laura Hester | SPRG1107 | 9677 | DEVILS EAR SPRING (GILCHRIST)
SPRG1107-7 |  | DEVILS EAR SPRING (GILCHRIST) SIPQ | PRIMARY | 2011-07-14 12:44 | 929 | Sodium, Total | 4.2 |  | mg/L | 8066 | 1364487 | 2011-07-29 00:23 | EPA 200.7 Rev. 4.4 | 0.5 | 2 |  | DEP GW PROTECTION SECTION | Patrick Madden/Laura Hester | SPRG1107 | 9677 | DEVILS EAR SPRING (GILCHRIST)
SPRG1107-7 |  | DEVILS EAR SPRING (GILCHRIST) SIPQ | PRIMARY | 2011-07-14 12:44 | 937 | Potassium, Total | 0.58 | I | mg/L | 8066 | 1364487 | 2011-07-29 00:23 | EPA 200.7 Rev. 4.4 | 0.3 | 1.2 |  | DEP GW PROTECTION SECTION | Patrick Madden/Laura Hester | SPRG1107 | 9677 | DEVILS EAR SPRING (GILCHRIST)
SPRG1107-7 |  | DEVILS EAR SPRING (GILCHRIST) SIPQ | PRIMARY | 2011-07-14 12:44 | 940 | Chloride, Total | 7.6 |  | mg/L | 8066 | 1364481 | 2011-07-22 21:34 | EPA 300.0 Rev. 2.1 | 0.2 | 0.5 |  | DEP GW PROTECTION SECTION | Patrick Madden/Laura Hester | SPRG1107 | 9677 | DEVILS EAR SPRING (GILCHRIST)
SPRG1107-7 |  | DEVILS EAR SPRING (GILCHRIST) SIPQ | PRIMARY | 2011-07-14 12:44 | 945 | Sulfate, Total | 14 |  | mg/L | 8066 | 1364481 | 2011-07-22 21:34 | EPA 300.0 Rev. 2.1 | 0.2 | 0.5 |  | DEP GW PROTECTION SECTION | Patrick Madden/Laura Hester | SPRG1107 | 9677 | DEVILS EAR SPRING (GILCHRIST)
SPRG1107-7 |  | DEVILS EAR SPRING (GILCHRIST) SIPQ | PRIMARY | 2011-07-14 12:44 | 1022 | Boron, Total | 22 | I | ug/L | 8066 | 1364487 | 2011-07-29 00:23 | EPA 200.7 Rev. 4.4 | 15 | 60 |  | DEP GW PROTECTION SECTION | Patrick Madden/Laura Hester | SPRG1107 | 9677 | DEVILS EAR SPRING (GILCHRIST)
SPRG1107-7 |  | DEVILS EAR SPRING (GILCHRIST) SIPQ | PRIMARY | 2011-07-14 12:44 | 70300 | Total Dissolved Solids (TDS measured) | 202 | A | mg/L | 8066 | 1364481 | 2011-07-19 15:16 | SM 2540 C-97 | 15 | 25 |  | DEP GW PROTECTION SECTION | Patrick Madden/Laura Hester | SPRG1107 | 9677 | DEVILS EAR SPRING (GILCHRIST)
SPRG1107-7 |  | DEVILS EAR SPRING (GILCHRIST) SIPQ | PRIMARY | 2011-07-14 12:44 | 90068 | Sample Depth | 9.1 |  | meters | DEP GW PROTECTION SECTION |  | 2011-07-14 12:44 |  |  |  |  | DEP GW PROTECTION SECTION | Patrick Madden/Laura Hester | SPRG1107 | 9677 | DEVILS EAR SPRING (GILCHRIST)
SPRG1107-9 |  | WACISSA SPRING #2 SIPQ | PRIMARY | 2011-08-04 11:25 | 10 | Water Temperature | 20.6 |  | degrees C | DEP GW PROTECTION SECTION |  | 2011-08-04 11:25 | EPA 170.1 |  |  |  | DEP GW PROTECTION SECTION | Edgar Wade/Gary Maddox | SPRG1107 | 9719 | WACISSA SPRING #2
SPRG1107-9 |  | WACISSA SPRING #2 SIPQ | PRIMARY | 2011-08-04 11:25 | 76 | Turbidity | 0.25 |  | ntu | 8066 | 1369348 | 2011-08-05 15:40 | EPA 180.1 Rev. 2.0 | 0.1 | 0.1 |  | DEP GW PROTECTION SECTION | Edgar Wade/Gary Maddox | SPRG1107 | 9719 | WACISSA SPRING #2
SPRG1107-9 |  | WACISSA SPRING #2 SIPQ | PRIMARY | 2011-08-04 11:25 | 80 | Color (true) | 2.5 | U | PCU | 8066 | 1369348 | 2011-08-05 14:31 | SM 2120 B | 2.5 | 6 | The pH of the aliquot used to measure the color is between 4 and 10 units. This value does not represent the field pH. | DEP GW PROTECTION SECTION | Edgar Wade/Gary Maddox | SPRG1107 | 9719 | WACISSA SPRING #2
SPRG1107-9 |  | WACISSA SPRING #2 SIPQ | PRIMARY | 2011-08-04 11:25 | 94 | Specific Conductance, Field | 275 |  | uS/cm | DEP GW PROTECTION SECTION |  | 2011-08-04 11:25 | EPA 120.1 |  |  |  | DEP GW PROTECTION SECTION | Edgar Wade/Gary Maddox | SPRG1107 | 9719 | WACISSA SPRING #2
SPRG1107-9 |  | WACISSA SPRING #2 SIPQ | PRIMARY | 2011-08-04 11:25 | 299 | Oxygen, Dissolved, Field | 2.92 |  | mg/L | DEP GW PROTECTION SECTION |  | 2011-08-04 11:25 | EPA 360.1 |  |  |  | DEP GW PROTECTION SECTION | Edgar Wade/Gary Maddox | SPRG1107 | 9719 | WACISSA SPRING #2
SPRG1107-9 |  | WACISSA SPRING #2 SIPQ | PRIMARY | 2011-08-04 11:25 | 301 | Oxygen, Dissolved Percent Saturation | 32.3 |  | % | DEP GW PROTECTION SECTION |  | 2011-08-04 11:25 |  |  |  |  | DEP GW PROTECTION SECTION | Edgar Wade/Gary Maddox | SPRG1107 | 9719 | WACISSA SPRING #2
SPRG1107-9 |  | WACISSA SPRING #2 SIPQ | PRIMARY | 2011-08-04 11:25 | 406 | pH, Field | 7.3 |  | s.u. | DEP GW PROTECTION SECTION |  | 2011-08-04 11:25 | EPA 150.1 |  |  |  | DEP GW PROTECTION SECTION | Edgar Wade/Gary Maddox | SPRG1107 | 9719 | WACISSA SPRING #2
SPRG1107-9 |  | WACISSA SPRING #2 SIPQ | PRIMARY | 2011-08-04 11:25 | 410 | Alkalinity, Total (as CaCO3) | 136 |  | mg/L | 8066 | 1369348 | 2011-08-13 07:48 | SM 2320 B-97 | 0.65 | 2.5 |  | DEP GW PROTECTION SECTION | Edgar Wade/Gary Maddox | SPRG1107 | 9719 | WACISSA SPRING #2
SPRG1107-9 |  | WACISSA SPRING #2 SIPQ | PRIMARY | 2011-08-04 11:25 | 610 | Ammonia, Total (as N) | 0.01 | U | mg/L | 8066 | 1369350 | 2011-08-08 12:13 | EPA 350.1 Rev. 2.0 | 0.01 | 0.02 |  | DEP GW PROTECTION SECTION | Edgar Wade/Gary Maddox | SPRG1107 | 9719 | WACISSA SPRING #2
SPRG1107-9 |  | WACISSA SPRING #2 SIPQ | PRIMARY | 2011-08-04 11:25 | 625 | Ammonia+Organic Nitrogen, Total (as N) | 0.08 | U | mg/L | 8066 | 1369350 | 2011-08-10 13:45 | EPA 351.2 Rev. 2.0 | 0.08 | 0.2 |  | DEP GW PROTECTION SECTION | Edgar Wade/Gary Maddox | SPRG1107 | 9719 | WACISSA SPRING #2
SPRG1107-9 |  | WACISSA SPRING #2 SIPQ | PRIMARY | 2011-08-04 11:25 | 630 | Nitrate+Nitrite, Total (as N) | 0.5 |  | mg/L | 8066 | 1369350 | 2011-08-16 12:26 | EPA 353.2 Rev. 2.0 | 0 | 0.01 |  | DEP GW PROTECTION SECTION | Edgar Wade/Gary Maddox | SPRG1107 | 9719 | WACISSA SPRING #2
SPRG1107-9 |  | WACISSA SPRING #2 SIPQ | PRIMARY | 2011-08-04 11:25 | 665 | Phosphorus, Total (as P) | 0.034 |  | mg/L | 8066 | 1369350 | 2011-08-11 16:15 | EPA 365.1 Rev. 2.0 | 0 | 0.01 | Total-P: Matrix spike recovery data is unavailable due to high analyte concentration in the QC sample. | DEP GW PROTECTION SECTION | Edgar Wade/Gary Maddox | SPRG1107 | 9719 | WACISSA SPRING #2
SPRG1107-9 |  | WACISSA SPRING #2 SIPQ | PRIMARY | 2011-08-04 11:25 | 671 | Orthophosphate, Dissolved (as P) | 0.033 |  | mg/L | 8066 | 1369352 | 2011-08-05 15:04 | EPA 365.1 Rev. 2.0 | 0 | 0.01 |  | DEP GW PROTECTION SECTION | Edgar Wade/Gary Maddox | SPRG1107 | 9719 | WACISSA SPRING #2
SPRG1107-9 |  | WACISSA SPRING #2 SIPQ | PRIMARY | 2011-08-04 11:25 | 680 | Organic Carbon, Total | 1 | U | mg/L | 8066 | 1369350 | 2011-08-23 21:01 | SM 5310 B-00 | 1 | 5 |  | DEP GW PROTECTION SECTION | Edgar Wade/Gary Maddox | SPRG1107 | 9719 | WACISSA SPRING #2
SPRG1107-9 |  | WACISSA SPRING #2 SIPQ | PRIMARY | 2011-08-04 11:25 | 916 | Calcium, Total | 44.1 |  | mg/L | 8066 | 1369354 | 2011-08-16 21:37 | EPA 200.7 Rev. 4.4 | 0.08 | 0.3 |  | DEP GW PROTECTION SECTION | Edgar Wade/Gary Maddox | SPRG1107 | 9719 | WACISSA SPRING #2
SPRG1107-9 |  | WACISSA SPRING #2 SIPQ | PRIMARY | 2011-08-04 11:25 | 927 | Magnesium, Total | 8.63 |  | mg/L | 8066 | 1369354 | 2011-08-16 21:37 | EPA 200.7 Rev. 4.4 | 0.04 | 0.16 |  | DEP GW PROTECTION SECTION | Edgar Wade/Gary Maddox | SPRG1107 | 9719 | WACISSA SPRING #2
SPRG1107-9 |  | WACISSA SPRING #2 SIPQ | PRIMARY | 2011-08-04 11:25 | 929 | Sodium, Total | 3.3 |  | mg/L | 8066 | 1369354 | 2011-08-16 21:37 | EPA 200.7 Rev. 4.4 | 0.5 | 2 |  | DEP GW PROTECTION SECTION | Edgar Wade/Gary Maddox | SPRG1107 | 9719 | WACISSA SPRING #2
SPRG1107-9 |  | WACISSA SPRING #2 SIPQ | PRIMARY | 2011-08-04 11:25 | 937 | Potassium, Total | 0.45 | I | mg/L | 8066 | 1369354 | 2011-08-16 21:37 | EPA 200.7 Rev. 4.4 | 0.3 | 1.2 |  | DEP GW PROTECTION SECTION | Edgar Wade/Gary Maddox | SPRG1107 | 9719 | WACISSA SPRING #2
SPRG1107-9 |  | WACISSA SPRING #2 SIPQ | PRIMARY | 2011-08-04 11:25 | 940 | Chloride, Total | 5.3 |  | mg/L | 8066 | 1369348 | 2011-08-11 22:57 | EPA 300.0 Rev. 2.1 | 0.2 | 0.5 | Chloride: One of the matrix spike recoveries is unavailable due to high analyte concentration in the QC sample. | DEP GW PROTECTION SECTION | Edgar Wade/Gary Maddox | SPRG1107 | 9719 | WACISSA SPRING #2
SPRG1107-9 |  | WACISSA SPRING #2 SIPQ | PRIMARY | 2011-08-04 11:25 | 945 | Sulfate, Total | 5.3 |  | mg/L | 8066 | 1369348 | 2011-08-11 22:57 | EPA 300.0 Rev. 2.1 | 0.2 | 0.5 |  | DEP GW PROTECTION SECTION | Edgar Wade/Gary Maddox | SPRG1107 | 9719 | WACISSA SPRING #2
SPRG1107-9 |  | WACISSA SPRING #2 SIPQ | PRIMARY | 2011-08-04 11:25 | 1022 | Boron, Total | 19 | I | ug/L | 8066 | 1369354 | 2011-08-16 21:37 | EPA 200.7 Rev. 4.4 | 15 | 60 |  | DEP GW PROTECTION SECTION | Edgar Wade/Gary Maddox | SPRG1107 | 9719 | WACISSA SPRING #2
SPRG1107-9 |  | WACISSA SPRING #2 SIPQ | PRIMARY | 2011-08-04 11:25 | 70300 | Total Dissolved Solids (TDS measured) | 146 |  | mg/L | 8066 | 1369348 | 2011-08-10 12:49 | SM 2540 C-97 | 15 | 25 |  | DEP GW PROTECTION SECTION | Edgar Wade/Gary Maddox | SPRG1107 | 9719 | WACISSA SPRING #2
SPRG1107-9 |  | WACISSA SPRING #2 SIPQ | PRIMARY | 2011-08-04 11:25 | 90068 | Sample Depth | 5 |  | meters | DEP GW PROTECTION SECTION |  | 2011-08-04 11:25 |  |  |  |  | DEP GW PROTECTION SECTION | Edgar Wade/Gary Maddox | SPRG1107 | 9719 | WACISSA SPRING #2
SPRG1107-10 |  | BIG SPRING (BIG BLUE SPRING) (JEFFERSON) SIPQ | PRIMARY | 2011-08-04 12:25 | 10 | Water Temperature | 21.5 |  | degrees C | DEP GW PROTECTION SECTION |  | 2011-08-04 12:25 | EPA 170.1 |  |  |  | DEP GW PROTECTION SECTION | Edgar Wade/Gary Maddox | SPRG1107 | 9717 | BIG SPRING (BIG BLUE SPRING) (JEFFERSON)
SPRG1107-10 |  | BIG SPRING (BIG BLUE SPRING) (JEFFERSON) SIPQ | PRIMARY | 2011-08-04 12:25 | 76 | Turbidity | 0.4 |  | ntu | 8066 | 1369349 | 2011-08-05 15:40 | EPA 180.1 Rev. 2.0 | 0.1 | 0.1 |  | DEP GW PROTECTION SECTION | Edgar Wade/Gary Maddox | SPRG1107 | 9717 | BIG SPRING (BIG BLUE SPRING) (JEFFERSON)
SPRG1107-10 |  | BIG SPRING (BIG BLUE SPRING) (JEFFERSON) SIPQ | PRIMARY | 2011-08-04 12:25 | 80 | Color (true) | 2.5 | U | PCU | 8066 | 1369349 | 2011-08-05 14:32 | SM 2120 B | 2.5 | 6 | The pH of the aliquot used to measure the color is between 4 and 10 units. This value does not represent the field pH. | DEP GW PROTECTION SECTION | Edgar Wade/Gary Maddox | SPRG1107 | 9717 | BIG SPRING (BIG BLUE SPRING) (JEFFERSON)
SPRG1107-10 |  | BIG SPRING (BIG BLUE SPRING) (JEFFERSON) SIPQ | PRIMARY | 2011-08-04 12:25 | 94 | Specific Conductance, Field | 331 |  | uS/cm | DEP GW PROTECTION SECTION |  | 2011-08-04 12:25 | EPA 120.1 |  |  |  | DEP GW PROTECTION SECTION | Edgar Wade/Gary Maddox | SPRG1107 | 9717 | BIG SPRING (BIG BLUE SPRING) (JEFFERSON)
SPRG1107-10 |  | BIG SPRING (BIG BLUE SPRING) (JEFFERSON) SIPQ | PRIMARY | 2011-08-04 12:25 | 299 | Oxygen, Dissolved, Field | 0.95 |  | mg/L | DEP GW PROTECTION SECTION |  | 2011-08-04 12:25 | EPA 360.1 |  |  |  | DEP GW PROTECTION SECTION | Edgar Wade/Gary Maddox | SPRG1107 | 9717 | BIG SPRING (BIG BLUE SPRING) (JEFFERSON)
SPRG1107-10 |  | BIG SPRING (BIG BLUE SPRING) (JEFFERSON) SIPQ | PRIMARY | 2011-08-04 12:25 | 301 | Oxygen, Dissolved Percent Saturation | 10.7 |  | % | DEP GW PROTECTION SECTION |  | 2011-08-04 12:25 |  |  |  |  | DEP GW PROTECTION SECTION | Edgar Wade/Gary Maddox | SPRG1107 | 9717 | BIG SPRING (BIG BLUE SPRING) (JEFFERSON)
SPRG1107-10 |  | BIG SPRING (BIG BLUE SPRING) (JEFFERSON) SIPQ | PRIMARY | 2011-08-04 12:25 | 406 | pH, Field | 6.8 |  | s.u. | DEP GW PROTECTION SECTION |  | 2011-08-04 12:25 | EPA 150.1 |  |  |  | DEP GW PROTECTION SECTION | Edgar Wade/Gary Maddox | SPRG1107 | 9717 | BIG SPRING (BIG BLUE SPRING) (JEFFERSON)
SPRG1107-10 |  | BIG SPRING (BIG BLUE SPRING) (JEFFERSON) SIPQ | PRIMARY | 2011-08-04 12:25 | 410 | Alkalinity, Total (as CaCO3) | 166 | A | mg/L | 8066 | 1369349 | 2011-08-13 05:29 | SM 2320 B-97 | 0.65 | 2.5 |  | DEP GW PROTECTION SECTION | Edgar Wade/Gary Maddox | SPRG1107 | 9717 | BIG SPRING (BIG BLUE SPRING) (JEFFERSON)
SPRG1107-10 |  | BIG SPRING (BIG BLUE SPRING) (JEFFERSON) SIPQ | PRIMARY | 2011-08-04 12:25 | 610 | Ammonia, Total (as N) | 0.01 | U | mg/L | 8066 | 1369351 | 2011-08-08 12:14 | EPA 350.1 Rev. 2.0 | 0.01 | 0.02 |  | DEP GW PROTECTION SECTION | Edgar Wade/Gary Maddox | SPRG1107 | 9717 | BIG SPRING (BIG BLUE SPRING) (JEFFERSON)
SPRG1107-10 |  | BIG SPRING (BIG BLUE SPRING) (JEFFERSON) SIPQ | PRIMARY | 2011-08-04 12:25 | 625 | Ammonia+Organic Nitrogen, Total (as N) | 0.11 | I | mg/L | 8066 | 1369351 | 2011-08-10 14:24 | EPA 351.2 Rev. 2.0 | 0.08 | 0.2 |  | DEP GW PROTECTION SECTION | Edgar Wade/Gary Maddox | SPRG1107 | 9717 | BIG SPRING (BIG BLUE SPRING) (JEFFERSON)
SPRG1107-10 |  | BIG SPRING (BIG BLUE SPRING) (JEFFERSON) SIPQ | PRIMARY | 2011-08-04 12:25 | 630 | Nitrate+Nitrite, Total (as N) | 0.17 |  | mg/L | 8066 | 1369351 | 2011-08-16 12:16 | EPA 353.2 Rev. 2.0 | 0 | 0.01 |  | DEP GW PROTECTION SECTION | Edgar Wade/Gary Maddox | SPRG1107 | 9717 | BIG SPRING (BIG BLUE SPRING) (JEFFERSON)
SPRG1107-10 |  | BIG SPRING (BIG BLUE SPRING) (JEFFERSON) SIPQ | PRIMARY | 2011-08-04 12:25 | 665 | Phosphorus, Total (as P) | 0.05 |  | mg/L | 8066 | 1369351 | 2011-08-11 16:16 | EPA 365.1 Rev. 2.0 | 0 | 0.01 | Total-P: Matrix spike recovery data is unavailable due to high analyte concentration in the QC sample. | DEP GW PROTECTION SECTION | Edgar Wade/Gary Maddox | SPRG1107 | 9717 | BIG SPRING (BIG BLUE SPRING) (JEFFERSON)
SPRG1107-10 |  | BIG SPRING (BIG BLUE SPRING) (JEFFERSON) SIPQ | PRIMARY | 2011-08-04 12:25 | 671 | Orthophosphate, Dissolved (as P) | 0.049 |  | mg/L | 8066 | 1369353 | 2011-08-05 15:07 | EPA 365.1 Rev. 2.0 | 0 | 0.01 |  | DEP GW PROTECTION SECTION | Edgar Wade/Gary Maddox | SPRG1107 | 9717 | BIG SPRING (BIG BLUE SPRING) (JEFFERSON)
SPRG1107-10 |  | BIG SPRING (BIG BLUE SPRING) (JEFFERSON) SIPQ | PRIMARY | 2011-08-04 12:25 | 680 | Organic Carbon, Total | 1 | U | mg/L | 8066 | 1369351 | 2011-08-19 20:59 | SM 5310 B-00 | 1 | 5 |  | DEP GW PROTECTION SECTION | Edgar Wade/Gary Maddox | SPRG1107 | 9717 | BIG SPRING (BIG BLUE SPRING) (JEFFERSON)
SPRG1107-10 |  | BIG SPRING (BIG BLUE SPRING) (JEFFERSON) SIPQ | PRIMARY | 2011-08-04 12:25 | 916 | Calcium, Total | 55.5 |  | mg/L | 8066 | 1369355 | 2011-08-16 22:05 | EPA 200.7 Rev. 4.4 | 0.08 | 0.3 |  | DEP GW PROTECTION SECTION | Edgar Wade/Gary Maddox | SPRG1107 | 9717 | BIG SPRING (BIG BLUE SPRING) (JEFFERSON)
SPRG1107-10 |  | BIG SPRING (BIG BLUE SPRING) (JEFFERSON) SIPQ | PRIMARY | 2011-08-04 12:25 | 927 | Magnesium, Total | 8.58 |  | mg/L | 8066 | 1369355 | 2011-08-16 22:05 | EPA 200.7 Rev. 4.4 | 0.04 | 0.16 |  | DEP GW PROTECTION SECTION | Edgar Wade/Gary Maddox | SPRG1107 | 9717 | BIG SPRING (BIG BLUE SPRING) (JEFFERSON)
SPRG1107-10 |  | BIG SPRING (BIG BLUE SPRING) (JEFFERSON) SIPQ | PRIMARY | 2011-08-04 12:25 | 929 | Sodium, Total | 3.5 |  | mg/L | 8066 | 1369355 | 2011-08-16 22:05 | EPA 200.7 Rev. 4.4 | 0.5 | 2 |  | DEP GW PROTECTION SECTION | Edgar Wade/Gary Maddox | SPRG1107 | 9717 | BIG SPRING (BIG BLUE SPRING) (JEFFERSON)
SPRG1107-10 |  | BIG SPRING (BIG BLUE SPRING) (JEFFERSON) SIPQ | PRIMARY | 2011-08-04 12:25 | 937 | Potassium, Total | 0.48 | I | mg/L | 8066 | 1369355 | 2011-08-16 22:05 | EPA 200.7 Rev. 4.4 | 0.3 | 1.2 |  | DEP GW PROTECTION SECTION | Edgar Wade/Gary Maddox | SPRG1107 | 9717 | BIG SPRING (BIG BLUE SPRING) (JEFFERSON)
SPRG1107-10 |  | BIG SPRING (BIG BLUE SPRING) (JEFFERSON) SIPQ | PRIMARY | 2011-08-04 12:25 | 940 | Chloride, Total | 5.7 |  | mg/L | 8066 | 1369349 | 2011-08-11 23:12 | EPA 300.0 Rev. 2.1 | 0.2 | 0.5 | Chloride: One of the matrix spike recoveries is unavailable due to high analyte concentration in the QC sample. | DEP GW PROTECTION SECTION | Edgar Wade/Gary Maddox | SPRG1107 | 9717 | BIG SPRING (BIG BLUE SPRING) (JEFFERSON)
SPRG1107-10 |  | BIG SPRING (BIG BLUE SPRING) (JEFFERSON) SIPQ | PRIMARY | 2011-08-04 12:25 | 945 | Sulfate, Total | 6.7 |  | mg/L | 8066 | 1369349 | 2011-08-11 23:12 | EPA 300.0 Rev. 2.1 | 0.2 | 0.5 |  | DEP GW PROTECTION SECTION | Edgar Wade/Gary Maddox | SPRG1107 | 9717 | BIG SPRING (BIG BLUE SPRING) (JEFFERSON)
SPRG1107-10 |  | BIG SPRING (BIG BLUE SPRING) (JEFFERSON) SIPQ | PRIMARY | 2011-08-04 12:25 | 1022 | Boron, Total | 22 | I | ug/L | 8066 | 1369355 | 2011-08-16 22:05 | EPA 200.7 Rev. 4.4 | 15 | 60 |  | DEP GW PROTECTION SECTION | Edgar Wade/Gary Maddox | SPRG1107 | 9717 | BIG SPRING (BIG BLUE SPRING) (JEFFERSON)
SPRG1107-10 |  | BIG SPRING (BIG BLUE SPRING) (JEFFERSON) SIPQ | PRIMARY | 2011-08-04 12:25 | 70300 | Total Dissolved Solids (TDS measured) | 175 |  | mg/L | 8066 | 1369349 | 2011-08-10 12:49 | SM 2540 C-97 | 15 | 25 |  | DEP GW PROTECTION SECTION | Edgar Wade/Gary Maddox | SPRG1107 | 9717 | BIG SPRING (BIG BLUE SPRING) (JEFFERSON)
SPRG1107-10 |  | BIG SPRING (BIG BLUE SPRING) (JEFFERSON) SIPQ | PRIMARY | 2011-08-04 12:25 | 90068 | Sample Depth | 14 |  | meters | DEP GW PROTECTION SECTION |  | 2011-08-04 12:25 |  |  |  |  | DEP GW PROTECTION SECTION | Edgar Wade/Gary Maddox | SPRG1107 | 9717 | BIG SPRING (BIG BLUE SPRING) (JEFFERSON)
SPRG1107-11 |  | APOPKA SPRING SIPQ | PRIMARY | 2011-08-10 12:45 | 10 | Water Temperature | 24.9 |  | degrees C | DEP GW PROTECTION SECTION |  | 2011-08-10 12:45 | EPA 170.1 |  |  |  | DEP GW PROTECTION SECTION | Patrick Madden/Laura Hester | SPRG1107 | 6989 | APOPKA SPRING
SPRG1107-11 |  | APOPKA SPRING SIPQ | PRIMARY | 2011-08-10 12:45 | 76 | Turbidity | 0.75 |  | ntu | 8066 | 1370123 | 2011-08-11 15:03 | EPA 180.1 Rev. 2.0 | 0.1 | 0.1 |  | DEP GW PROTECTION SECTION | Patrick Madden/Laura Hester | SPRG1107 | 6989 | APOPKA SPRING
SPRG1107-11 |  | APOPKA SPRING SIPQ | PRIMARY | 2011-08-10 12:45 | 78 | Transparency (Secchi Depth) | 0.72 |  | meters | DEP GW PROTECTION SECTION |  | 2011-08-10 12:45 |  |  |  |  | DEP GW PROTECTION SECTION | Patrick Madden/Laura Hester | SPRG1107 | 6989 | APOPKA SPRING
SPRG1107-11 |  | APOPKA SPRING SIPQ | PRIMARY | 2011-08-10 12:45 | 80 | Color (true) | 2.5 | U | PCU | 8066 | 1370123 | 2011-08-11 16:25 | SM 2120 B | 2.5 | 6 | The pH of the aliquot used to measure the color is between 4 and 10 units. This value does not represent the field pH. | DEP GW PROTECTION SECTION | Patrick Madden/Laura Hester | SPRG1107 | 6989 | APOPKA SPRING
SPRG1107-11 |  | APOPKA SPRING SIPQ | PRIMARY | 2011-08-10 12:45 | 94 | Specific Conductance, Field | 240 |  | uS/cm | DEP GW PROTECTION SECTION |  | 2011-08-10 12:45 | EPA 120.1 |  |  |  | DEP GW PROTECTION SECTION | Patrick Madden/Laura Hester | SPRG1107 | 6989 | APOPKA SPRING
SPRG1107-11 |  | APOPKA SPRING SIPQ | PRIMARY | 2011-08-10 12:45 | 299 | Oxygen, Dissolved, Field | 2.08 |  | mg/L | DEP GW PROTECTION SECTION |  | 2011-08-10 12:45 | EPA 360.1 |  |  |  | DEP GW PROTECTION SECTION | Patrick Madden/Laura Hester | SPRG1107 | 6989 | APOPKA SPRING
SPRG1107-11 |  | APOPKA SPRING SIPQ | PRIMARY | 2011-08-10 12:45 | 301 | Oxygen, Dissolved Percent Saturation | 25.1 |  | % | DEP GW PROTECTION SECTION |  | 2011-08-10 12:45 |  |  |  |  | DEP GW PROTECTION SECTION | Patrick Madden/Laura Hester | SPRG1107 | 6989 | APOPKA SPRING
SPRG1107-11 |  | APOPKA SPRING SIPQ | PRIMARY | 2011-08-10 12:45 | 406 | pH, Field | 7.9 |  | s.u. | DEP GW PROTECTION SECTION |  | 2011-08-10 12:45 | EPA 150.1 |  |  |  | DEP GW PROTECTION SECTION | Patrick Madden/Laura Hester | SPRG1107 | 6989 | APOPKA SPRING
SPRG1107-11 |  | APOPKA SPRING SIPQ | PRIMARY | 2011-08-10 12:45 | 410 | Alkalinity, Total (as CaCO3) | 87 |  | mg/L | 8066 | 1370123 | 2011-08-23 18:04 | SM 2320 B-97 | 0.65 | 2.5 |  | DEP GW PROTECTION SECTION | Patrick Madden/Laura Hester | SPRG1107 | 6989 | APOPKA SPRING
SPRG1107-11 |  | APOPKA SPRING SIPQ | PRIMARY | 2011-08-10 12:45 | 610 | Ammonia, Total (as N) | 0.01 | U | mg/L | 8066 | 1370125 | 2011-08-12 10:40 | EPA 350.1 Rev. 2.0 | 0.01 | 0.02 |  | DEP GW PROTECTION SECTION | Patrick Madden/Laura Hester | SPRG1107 | 6989 | APOPKA SPRING
SPRG1107-11 |  | APOPKA SPRING SIPQ | PRIMARY | 2011-08-10 12:45 | 625 | Ammonia+Organic Nitrogen, Total (as N) | 0.08 | U | mg/L | 8066 | 1370125 | 2011-08-17 10:38 | EPA 351.2 Rev. 2.0 | 0.08 | 0.2 | Matrix spike recovery data is unavailable due to high analyte concentration in the QC sample. | DEP GW PROTECTION SECTION | Patrick Madden/Laura Hester | SPRG1107 | 6989 | APOPKA SPRING
SPRG1107-11 |  | APOPKA SPRING SIPQ | PRIMARY | 2011-08-10 12:45 | 630 | Nitrate+Nitrite, Total (as N) | 3.9 |  | mg/L | 8066 | 1370125 | 2011-08-22 13:20 | EPA 353.2 Rev. 2.0 | 0.04 | 0.1 |  | DEP GW PROTECTION SECTION | Patrick Madden/Laura Hester | SPRG1107 | 6989 | APOPKA SPRING
SPRG1107-11 |  | APOPKA SPRING SIPQ | PRIMARY | 2011-08-10 12:45 | 665 | Phosphorus, Total (as P) | 2.4 |  | mg/L | 8066 | 1370125 | 2011-08-18 11:25 | EPA 365.1 Rev. 2.0 | 0.03 | 0.25 | Total-P: Matrix spike recovery data is unavailable due to high analyte concentration in the QC sample. The result was confirmed on 09/02/2011. | DEP GW PROTECTION SECTION | Patrick Madden/Laura Hester | SPRG1107 | 6989 | APOPKA SPRING
SPRG1107-11 |  | APOPKA SPRING SIPQ | PRIMARY | 2011-08-10 12:45 | 671 | Orthophosphate, Dissolved (as P) | 0.034 |  | mg/L | 8066 | 1370127 | 2011-08-11 14:58 | EPA 365.1 Rev. 2.0 | 0 | 0.01 |  | DEP GW PROTECTION SECTION | Patrick Madden/Laura Hester | SPRG1107 | 6989 | APOPKA SPRING
SPRG1107-11 |  | APOPKA SPRING SIPQ | PRIMARY | 2011-08-10 12:45 | 680 | Organic Carbon, Total | 1 | U | mg/L | 8066 | 1370125 | 2011-08-24 01:31 | SM 5310 B-00 | 1 | 5 |  | DEP GW PROTECTION SECTION | Patrick Madden/Laura Hester | SPRG1107 | 6989 | APOPKA SPRING
SPRG1107-11 |  | APOPKA SPRING SIPQ | PRIMARY | 2011-08-10 12:45 | 916 | Calcium, Total | 38.7 |  | mg/L | 8066 | 1370129 | 2011-08-16 22:11 | EPA 200.7 Rev. 4.4 | 0.08 | 0.3 |  | DEP GW PROTECTION SECTION | Patrick Madden/Laura Hester | SPRG1107 | 6989 | APOPKA SPRING
SPRG1107-11 |  | APOPKA SPRING SIPQ | PRIMARY | 2011-08-10 12:45 | 927 | Magnesium, Total | 8.68 |  | mg/L | 8066 | 1370129 | 2011-08-16 22:11 | EPA 200.7 Rev. 4.4 | 0.04 | 0.16 |  | DEP GW PROTECTION SECTION | Patrick Madden/Laura Hester | SPRG1107 | 6989 | APOPKA SPRING
SPRG1107-11 |  | APOPKA SPRING SIPQ | PRIMARY | 2011-08-10 12:45 | 929 | Sodium, Total | 7 |  | mg/L | 8066 | 1370129 | 2011-08-16 22:11 | EPA 200.7 Rev. 4.4 | 0.5 | 2 |  | DEP GW PROTECTION SECTION | Patrick Madden/Laura Hester | SPRG1107 | 6989 | APOPKA SPRING
SPRG1107-11 |  | APOPKA SPRING SIPQ | PRIMARY | 2011-08-10 12:45 | 937 | Potassium, Total | 1.5 |  | mg/L | 8066 | 1370129 | 2011-08-16 22:11 | EPA 200.7 Rev. 4.4 | 0.3 | 1.2 |  | DEP GW PROTECTION SECTION | Patrick Madden/Laura Hester | SPRG1107 | 6989 | APOPKA SPRING
SPRG1107-11 |  | APOPKA SPRING SIPQ | PRIMARY | 2011-08-10 12:45 | 940 | Chloride, Total | 15 |  | mg/L | 8066 | 1370123 | 2011-08-18 05:33 | EPA 300.0 Rev. 2.1 | 0.2 | 0.5 |  | DEP GW PROTECTION SECTION | Patrick Madden/Laura Hester | SPRG1107 | 6989 | APOPKA SPRING
SPRG1107-11 |  | APOPKA SPRING SIPQ | PRIMARY | 2011-08-10 12:45 | 945 | Sulfate, Total | 11 |  | mg/L | 8066 | 1370123 | 2011-08-18 05:33 | EPA 300.0 Rev. 2.1 | 0.2 | 0.5 |  | DEP GW PROTECTION SECTION | Patrick Madden/Laura Hester | SPRG1107 | 6989 | APOPKA SPRING
SPRG1107-11 |  | APOPKA SPRING SIPQ | PRIMARY | 2011-08-10 12:45 | 1022 | Boron, Total | 28 | I | ug/L | 8066 | 1370129 | 2011-08-16 22:11 | EPA 200.7 Rev. 4.4 | 15 | 60 |  | DEP GW PROTECTION SECTION | Patrick Madden/Laura Hester | SPRG1107 | 6989 | APOPKA SPRING
SPRG1107-11 |  | APOPKA SPRING SIPQ | PRIMARY | 2011-08-10 12:45 | 70300 | Total Dissolved Solids (TDS measured) | 130 |  | mg/L | 8066 | 1370123 | 2011-08-12 12:41 | SM 2540 C-97 | 15 | 25 |  | DEP GW PROTECTION SECTION | Patrick Madden/Laura Hester | SPRG1107 | 6989 | APOPKA SPRING
SPRG1107-11 |  | APOPKA SPRING SIPQ | PRIMARY | 2011-08-10 12:45 | 90068 | Sample Depth | 13.1 |  | meters | DEP GW PROTECTION SECTION |  | 2011-08-10 12:45 |  |  |  |  | DEP GW PROTECTION SECTION | Patrick Madden/Laura Hester | SPRG1107 | 6989 | APOPKA SPRING
SPRG1107-12 |  | WEKIWA SPRING (ORANGE) SIPQ | PRIMARY | 2011-08-10 15:23 | 10 | Water Temperature | 24.3 |  | degrees C | DEP GW PROTECTION SECTION |  | 2011-08-10 15:23 | EPA 170.1 |  |  |  | DEP GW PROTECTION SECTION | Patrick Madden/Laura Hester | SPRG1107 | 11403 | WEKIWA SPRING (ORANGE)
SPRG1107-12 |  | WEKIWA SPRING (ORANGE) SIPQ | PRIMARY | 2011-08-10 15:23 | 76 | Turbidity | 0.25 |  | ntu | 8066 | 1370124 | 2011-08-11 15:03 | EPA 180.1 Rev. 2.0 | 0.1 | 0.1 |  | DEP GW PROTECTION SECTION | Patrick Madden/Laura Hester | SPRG1107 | 11403 | WEKIWA SPRING (ORANGE)
SPRG1107-12 |  | WEKIWA SPRING (ORANGE) SIPQ | PRIMARY | 2011-08-10 15:23 | 78 | Transparency (Secchi Depth) | 5.3 | L | meters | DEP GW PROTECTION SECTION |  | 2011-08-10 15:23 |  |  |  | Visible on bottom. | DEP GW PROTECTION SECTION | Patrick Madden/Laura Hester | SPRG1107 | 11403 | WEKIWA SPRING (ORANGE)
SPRG1107-12 |  | WEKIWA SPRING (ORANGE) SIPQ | PRIMARY | 2011-08-10 15:23 | 80 | Color (true) | 2.5 | U | PCU | 8066 | 1370124 | 2011-08-11 16:26 | SM 2120 B | 2.5 | 6 | The pH of the aliquot used to measure the color is between 4 and 10 units. This value does not represent the field pH. | DEP GW PROTECTION SECTION | Patrick Madden/Laura Hester | SPRG1107 | 11403 | WEKIWA SPRING (ORANGE)
SPRG1107-12 |  | WEKIWA SPRING (ORANGE) SIPQ | PRIMARY | 2011-08-10 15:23 | 94 | Specific Conductance, Field | 355 |  | uS/cm | DEP GW PROTECTION SECTION |  | 2011-08-10 15:23 | EPA 120.1 |  |  |  | DEP GW PROTECTION SECTION | Patrick Madden/Laura Hester | SPRG1107 | 11403 | WEKIWA SPRING (ORANGE)
SPRG1107-12 |  | WEKIWA SPRING (ORANGE) SIPQ | PRIMARY | 2011-08-10 15:23 | 299 | Oxygen, Dissolved, Field | 0.86 |  | mg/L | DEP GW PROTECTION SECTION |  | 2011-08-10 15:23 | EPA 360.1 |  |  |  | DEP GW PROTECTION SECTION | Patrick Madden/Laura Hester | SPRG1107 | 11403 | WEKIWA SPRING (ORANGE)
SPRG1107-12 |  | WEKIWA SPRING (ORANGE) SIPQ | PRIMARY | 2011-08-10 15:23 | 301 | Oxygen, Dissolved Percent Saturation | 10.2 |  | % | DEP GW PROTECTION SECTION |  | 2011-08-10 15:23 |  |  |  |  | DEP GW PROTECTION SECTION | Patrick Madden/Laura Hester | SPRG1107 | 11403 | WEKIWA SPRING (ORANGE)
SPRG1107-12 |  | WEKIWA SPRING (ORANGE) SIPQ | PRIMARY | 2011-08-10 15:23 | 406 | pH, Field | 7.4 |  | s.u. | DEP GW PROTECTION SECTION |  | 2011-08-10 15:23 | EPA 150.1 |  |  |  | DEP GW PROTECTION SECTION | Patrick Madden/Laura Hester | SPRG1107 | 11403 | WEKIWA SPRING (ORANGE)
SPRG1107-12 |  | WEKIWA SPRING (ORANGE) SIPQ | PRIMARY | 2011-08-10 15:23 | 410 | Alkalinity, Total (as CaCO3) | 135 |  | mg/L | 8066 | 1370124 | 2011-08-23 18:13 | SM 2320 B-97 | 0.65 | 2.5 |  | DEP GW PROTECTION SECTION | Patrick Madden/Laura Hester | SPRG1107 | 11403 | WEKIWA SPRING (ORANGE)
SPRG1107-12 |  | WEKIWA SPRING (ORANGE) SIPQ | PRIMARY | 2011-08-10 15:23 | 610 | Ammonia, Total (as N) | 0.012 | I | mg/L | 8066 | 1370126 | 2011-08-12 10:34 | EPA 350.1 Rev. 2.0 | 0.01 | 0.02 |  | DEP GW PROTECTION SECTION | Patrick Madden/Laura Hester | SPRG1107 | 11403 | WEKIWA SPRING (ORANGE)
SPRG1107-12 |  | WEKIWA SPRING (ORANGE) SIPQ | PRIMARY | 2011-08-10 15:23 | 625 | Ammonia+Organic Nitrogen, Total (as N) | 0.08 | U | mg/L | 8066 | 1370126 | 2011-08-17 10:42 | EPA 351.2 Rev. 2.0 | 0.08 | 0.2 | Matrix spike recovery data is unavailable due to high analyte concentration in the QC sample. | DEP GW PROTECTION SECTION | Patrick Madden/Laura Hester | SPRG1107 | 11403 | WEKIWA SPRING (ORANGE)
SPRG1107-12 |  | WEKIWA SPRING (ORANGE) SIPQ | PRIMARY | 2011-08-10 15:23 | 630 | Nitrate+Nitrite, Total (as N) | 0.86 |  | mg/L | 8066 | 1370126 | 2011-08-22 13:21 | EPA 353.2 Rev. 2.0 | 0.04 | 0.1 |  | DEP GW PROTECTION SECTION | Patrick Madden/Laura Hester | SPRG1107 | 11403 | WEKIWA SPRING (ORANGE)
SPRG1107-12 |  | WEKIWA SPRING (ORANGE) SIPQ | PRIMARY | 2011-08-10 15:23 | 665 | Phosphorus, Total (as P) | 0.11 |  | mg/L | 8066 | 1370126 | 2011-08-18 09:46 | EPA 365.1 Rev. 2.0 | 0.01 | 0.05 | Total-P: Matrix spike recovery data is unavailable due to high analyte concentration in the QC sample. | DEP GW PROTECTION SECTION | Patrick Madden/Laura Hester | SPRG1107 | 11403 | WEKIWA SPRING (ORANGE)
SPRG1107-12 |  | WEKIWA SPRING (ORANGE) SIPQ | PRIMARY | 2011-08-10 15:23 | 671 | Orthophosphate, Dissolved (as P) | 0.12 |  | mg/L | 8066 | 1370128 | 2011-08-11 15:04 | EPA 365.1 Rev. 2.0 | 0.01 | 0.02 |  | DEP GW PROTECTION SECTION | Patrick Madden/Laura Hester | SPRG1107 | 11403 | WEKIWA SPRING (ORANGE)
SPRG1107-12 |  | WEKIWA SPRING (ORANGE) SIPQ | PRIMARY | 2011-08-10 15:23 | 680 | Organic Carbon, Total | 1.5 | I | mg/L | 8066 | 1370126 | 2011-08-24 01:42 | SM 5310 B-00 | 1 | 5 |  | DEP GW PROTECTION SECTION | Patrick Madden/Laura Hester | SPRG1107 | 11403 | WEKIWA SPRING (ORANGE)
SPRG1107-12 |  | WEKIWA SPRING (ORANGE) SIPQ | PRIMARY | 2011-08-10 15:23 | 916 | Calcium, Total | 43.7 | A | mg/L | 8066 | 1370130 | 2011-08-16 22:25 | EPA 200.7 Rev. 4.4 | 0.08 | 0.3 |  | DEP GW PROTECTION SECTION | Patrick Madden/Laura Hester | SPRG1107 | 11403 | WEKIWA SPRING (ORANGE)
SPRG1107-12 |  | WEKIWA SPRING (ORANGE) SIPQ | PRIMARY | 2011-08-10 15:23 | 927 | Magnesium, Total | 12.5 | A | mg/L | 8066 | 1370130 | 2011-08-16 22:25 | EPA 200.7 Rev. 4.4 | 0.04 | 0.16 |  | DEP GW PROTECTION SECTION | Patrick Madden/Laura Hester | SPRG1107 | 11403 | WEKIWA SPRING (ORANGE)
SPRG1107-12 |  | WEKIWA SPRING (ORANGE) SIPQ | PRIMARY | 2011-08-10 15:23 | 929 | Sodium, Total | 10.6 | A | mg/L | 8066 | 1370130 | 2011-08-16 22:25 | EPA 200.7 Rev. 4.4 | 0.5 | 2 |  | DEP GW PROTECTION SECTION | Patrick Madden/Laura Hester | SPRG1107 | 11403 | WEKIWA SPRING (ORANGE)
SPRG1107-12 |  | WEKIWA SPRING (ORANGE) SIPQ | PRIMARY | 2011-08-10 15:23 | 937 | Potassium, Total | 1.8 | A | mg/L | 8066 | 1370130 | 2011-08-16 22:25 | EPA 200.7 Rev. 4.4 | 0.3 | 1.2 |  | DEP GW PROTECTION SECTION | Patrick Madden/Laura Hester | SPRG1107 | 11403 | WEKIWA SPRING (ORANGE)
SPRG1107-12 |  | WEKIWA SPRING (ORANGE) SIPQ | PRIMARY | 2011-08-10 15:23 | 940 | Chloride, Total | 17 |  | mg/L | 8066 | 1370124 | 2011-08-18 05:48 | EPA 300.0 Rev. 2.1 | 0.2 | 0.5 |  | DEP GW PROTECTION SECTION | Patrick Madden/Laura Hester | SPRG1107 | 11403 | WEKIWA SPRING (ORANGE)
SPRG1107-12 |  | WEKIWA SPRING (ORANGE) SIPQ | PRIMARY | 2011-08-10 15:23 | 945 | Sulfate, Total | 21 |  | mg/L | 8066 | 1370124 | 2011-08-18 05:48 | EPA 300.0 Rev. 2.1 | 0.2 | 0.5 |  | DEP GW PROTECTION SECTION | Patrick Madden/Laura Hester | SPRG1107 | 11403 | WEKIWA SPRING (ORANGE)
SPRG1107-12 |  | WEKIWA SPRING (ORANGE) SIPQ | PRIMARY | 2011-08-10 15:23 | 1022 | Boron, Total | 39 | I | ug/L | 8066 | 1370130 | 2011-08-16 22:25 | EPA 200.7 Rev. 4.4 | 15 | 60 |  | DEP GW PROTECTION SECTION | Patrick Madden/Laura Hester | SPRG1107 | 11403 | WEKIWA SPRING (ORANGE)
SPRG1107-12 |  | WEKIWA SPRING (ORANGE) SIPQ | PRIMARY | 2011-08-10 15:23 | 70300 | Total Dissolved Solids (TDS measured) | 193 | A | mg/L | 8066 | 1370124 | 2011-08-12 12:41 | SM 2540 C-97 | 15 | 25 |  | DEP GW PROTECTION SECTION | Patrick Madden/Laura Hester | SPRG1107 | 11403 | WEKIWA SPRING (ORANGE)
SPRG1107-12 |  | WEKIWA SPRING (ORANGE) SIPQ | PRIMARY | 2011-08-10 15:23 | 90068 | Sample Depth | 5.3 |  | meters | DEP GW PROTECTION SECTION |  | 2011-08-10 15:23 |  |  |  |  | DEP GW PROTECTION SECTION | Patrick Madden/Laura Hester | SPRG1107 | 11403 | WEKIWA SPRING (ORANGE)
SPRG1107-13 |  | ROCK SPRINGS (ORANGE) SIPQ | PRIMARY | 2011-08-11 10:35 | 10 | Water Temperature | 24.5 |  | degrees C | DEP GW PROTECTION SECTION |  | 2011-08-11 10:35 | EPA 170.1 |  |  |  | DEP GW PROTECTION SECTION | Patrick Madden/Laura Hester | SPRG1107 | 11395 | ROCK SPRINGS (ORANGE)
SPRG1107-13 |  | ROCK SPRINGS (ORANGE) SIPQ | PRIMARY | 2011-08-11 10:35 | 76 | Turbidity | 0.25 |  | ntu | 8066 | 1370738 | 2011-08-12 14:51 | EPA 180.1 Rev. 2.0 | 0.1 | 0.1 |  | DEP GW PROTECTION SECTION | Patrick Madden/Laura Hester | SPRG1107 | 11395 | ROCK SPRINGS (ORANGE)
SPRG1107-13 |  | ROCK SPRINGS (ORANGE) SIPQ | PRIMARY | 2011-08-11 10:35 | 78 | Transparency (Secchi Depth) | 1.3 | L | meters | DEP GW PROTECTION SECTION |  | 2011-08-11 10:35 |  |  |  | Visible on bottom. | DEP GW PROTECTION SECTION | Patrick Madden/Laura Hester | SPRG1107 | 11395 | ROCK SPRINGS (ORANGE)
SPRG1107-13 |  | ROCK SPRINGS (ORANGE) SIPQ | PRIMARY | 2011-08-11 10:35 | 80 | Color (true) | 2.5 | U | PCU | 8066 | 1370738 | 2011-08-12 16:37 | SM 2120 B | 2.5 | 6 | The pH of the aliquot used to measure the color is between 4 and 10 units. This value does not represent the field pH. | DEP GW PROTECTION SECTION | Patrick Madden/Laura Hester | SPRG1107 | 11395 | ROCK SPRINGS (ORANGE)
SPRG1107-13 |  | ROCK SPRINGS (ORANGE) SIPQ | PRIMARY | 2011-08-11 10:35 | 94 | Specific Conductance, Field | 272 |  | uS/cm | DEP GW PROTECTION SECTION |  | 2011-08-11 10:35 | EPA 120.1 |  |  |  | DEP GW PROTECTION SECTION | Patrick Madden/Laura Hester | SPRG1107 | 11395 | ROCK SPRINGS (ORANGE)
SPRG1107-13 |  | ROCK SPRINGS (ORANGE) SIPQ | PRIMARY | 2011-08-11 10:35 | 299 | Oxygen, Dissolved, Field | 0.56 |  | mg/L | DEP GW PROTECTION SECTION |  | 2011-08-11 10:35 | EPA 360.1 |  |  |  | DEP GW PROTECTION SECTION | Patrick Madden/Laura Hester | SPRG1107 | 11395 | ROCK SPRINGS (ORANGE)
SPRG1107-13 |  | ROCK SPRINGS (ORANGE) SIPQ | PRIMARY | 2011-08-11 10:35 | 301 | Oxygen, Dissolved Percent Saturation | 6.7 |  | % | DEP GW PROTECTION SECTION |  | 2011-08-11 10:35 |  |  |  |  | DEP GW PROTECTION SECTION | Patrick Madden/Laura Hester | SPRG1107 | 11395 | ROCK SPRINGS (ORANGE)
SPRG1107-13 |  | ROCK SPRINGS (ORANGE) SIPQ | PRIMARY | 2011-08-11 10:35 | 406 | pH, Field | 7.5 |  | s.u. | DEP GW PROTECTION SECTION |  | 2011-08-11 10:35 | EPA 150.1 |  |  |  | DEP GW PROTECTION SECTION | Patrick Madden/Laura Hester | SPRG1107 | 11395 | ROCK SPRINGS (ORANGE)
SPRG1107-13 |  | ROCK SPRINGS (ORANGE) SIPQ | PRIMARY | 2011-08-11 10:35 | 410 | Alkalinity, Total (as CaCO3) | 100 |  | mg/L | 8066 | 1370738 | 2011-08-24 20:14 | SM 2320 B-97 | 0.65 | 2.5 |  | DEP GW PROTECTION SECTION | Patrick Madden/Laura Hester | SPRG1107 | 11395 | ROCK SPRINGS (ORANGE)
SPRG1107-13 |  | ROCK SPRINGS (ORANGE) SIPQ | PRIMARY | 2011-08-11 10:35 | 610 | Ammonia, Total (as N) | 0.01 | U | mg/L | 8066 | 1370741 | 2011-08-17 12:23 | EPA 350.1 Rev. 2.0 | 0.01 | 0.02 |  | DEP GW PROTECTION SECTION | Patrick Madden/Laura Hester | SPRG1107 | 11395 | ROCK SPRINGS (ORANGE)
SPRG1107-13 |  | ROCK SPRINGS (ORANGE) SIPQ | PRIMARY | 2011-08-11 10:35 | 625 | Ammonia+Organic Nitrogen, Total (as N) | 0.08 | U | mg/L | 8066 | 1370741 | 2011-08-17 12:08 | EPA 351.2 Rev. 2.0 | 0.08 | 0.2 |  | DEP GW PROTECTION SECTION | Patrick Madden/Laura Hester | SPRG1107 | 11395 | ROCK SPRINGS (ORANGE)
SPRG1107-13 |  | ROCK SPRINGS (ORANGE) SIPQ | PRIMARY | 2011-08-11 10:35 | 630 | Nitrate+Nitrite, Total (as N) | 1.3 |  | mg/L | 8066 | 1370741 | 2011-08-22 13:41 | EPA 353.2 Rev. 2.0 | 0.04 | 0.1 |  | DEP GW PROTECTION SECTION | Patrick Madden/Laura Hester | SPRG1107 | 11395 | ROCK SPRINGS (ORANGE)
SPRG1107-13 |  | ROCK SPRINGS (ORANGE) SIPQ | PRIMARY | 2011-08-11 10:35 | 665 | Phosphorus, Total (as P) | 0.14 |  | mg/L | 8066 | 1370741 | 2011-08-19 09:53 | EPA 365.1 Rev. 2.0 | 0.01 | 0.05 |  | DEP GW PROTECTION SECTION | Patrick Madden/Laura Hester | SPRG1107 | 11395 | ROCK SPRINGS (ORANGE)
SPRG1107-13 |  | ROCK SPRINGS (ORANGE) SIPQ | PRIMARY | 2011-08-11 10:35 | 671 | Orthophosphate, Dissolved (as P) | 0.08 |  | mg/L | 8066 | 1370744 | 2011-08-12 14:23 | EPA 365.1 Rev. 2.0 | 0 | 0.01 |  | DEP GW PROTECTION SECTION | Patrick Madden/Laura Hester | SPRG1107 | 11395 | ROCK SPRINGS (ORANGE)
SPRG1107-13 |  | ROCK SPRINGS (ORANGE) SIPQ | PRIMARY | 2011-08-11 10:35 | 680 | Organic Carbon, Total | 1 | U | mg/L | 8066 | 1370741 | 2011-08-25 00:56 | SM 5310 B-00 | 1 | 5 |  | DEP GW PROTECTION SECTION | Patrick Madden/Laura Hester | SPRG1107 | 11395 | ROCK SPRINGS (ORANGE)
SPRG1107-13 |  | ROCK SPRINGS (ORANGE) SIPQ | PRIMARY | 2011-08-11 10:35 | 916 | Calcium, Total | 33.6 |  | mg/L | 8066 | 1370747 | 2011-08-16 22:48 | EPA 200.7 Rev. 4.4 | 0.08 | 0.3 |  | DEP GW PROTECTION SECTION | Patrick Madden/Laura Hester | SPRG1107 | 11395 | ROCK SPRINGS (ORANGE)
SPRG1107-13 |  | ROCK SPRINGS (ORANGE) SIPQ | PRIMARY | 2011-08-11 10:35 | 927 | Magnesium, Total | 10.4 |  | mg/L | 8066 | 1370747 | 2011-08-16 22:48 | EPA 200.7 Rev. 4.4 | 0.04 | 0.16 |  | DEP GW PROTECTION SECTION | Patrick Madden/Laura Hester | SPRG1107 | 11395 | ROCK SPRINGS (ORANGE)
SPRG1107-13 |  | ROCK SPRINGS (ORANGE) SIPQ | PRIMARY | 2011-08-11 10:35 | 929 | Sodium, Total | 6 |  | mg/L | 8066 | 1370747 | 2011-08-16 22:48 | EPA 200.7 Rev. 4.4 | 0.5 | 2 |  | DEP GW PROTECTION SECTION | Patrick Madden/Laura Hester | SPRG1107 | 11395 | ROCK SPRINGS (ORANGE)
SPRG1107-13 |  | ROCK SPRINGS (ORANGE) SIPQ | PRIMARY | 2011-08-11 10:35 | 937 | Potassium, Total | 1.4 |  | mg/L | 8066 | 1370747 | 2011-08-16 22:48 | EPA 200.7 Rev. 4.4 | 0.3 | 1.2 |  | DEP GW PROTECTION SECTION | Patrick Madden/Laura Hester | SPRG1107 | 11395 | ROCK SPRINGS (ORANGE)
SPRG1107-13 |  | ROCK SPRINGS (ORANGE) SIPQ | PRIMARY | 2011-08-11 10:35 | 940 | Chloride, Total | 9.9 |  | mg/L | 8066 | 1370738 | 2011-08-18 08:35 | EPA 300.0 Rev. 2.1 | 0.2 | 0.5 |  | DEP GW PROTECTION SECTION | Patrick Madden/Laura Hester | SPRG1107 | 11395 | ROCK SPRINGS (ORANGE)
SPRG1107-13 |  | ROCK SPRINGS (ORANGE) SIPQ | PRIMARY | 2011-08-11 10:35 | 945 | Sulfate, Total | 18 |  | mg/L | 8066 | 1370738 | 2011-08-18 08:35 | EPA 300.0 Rev. 2.1 | 0.2 | 0.5 |  | DEP GW PROTECTION SECTION | Patrick Madden/Laura Hester | SPRG1107 | 11395 | ROCK SPRINGS (ORANGE)
SPRG1107-13 |  | ROCK SPRINGS (ORANGE) SIPQ | PRIMARY | 2011-08-11 10:35 | 1022 | Boron, Total | 27 | I | ug/L | 8066 | 1370747 | 2011-08-16 22:48 | EPA 200.7 Rev. 4.4 | 15 | 60 |  | DEP GW PROTECTION SECTION | Patrick Madden/Laura Hester | SPRG1107 | 11395 | ROCK SPRINGS (ORANGE)
SPRG1107-13 |  | ROCK SPRINGS (ORANGE) SIPQ | PRIMARY | 2011-08-11 10:35 | 70300 | Total Dissolved Solids (TDS measured) | 153 | A | mg/L | 8066 | 1370738 | 2011-08-15 22:11 | SM 2540 C-97 | 15 | 25 |  | DEP GW PROTECTION SECTION | Patrick Madden/Laura Hester | SPRG1107 | 11395 | ROCK SPRINGS (ORANGE)
SPRG1107-13 |  | ROCK SPRINGS (ORANGE) SIPQ | PRIMARY | 2011-08-11 10:35 | 90068 | Sample Depth | 1.3 |  | meters | DEP GW PROTECTION SECTION |  | 2011-08-11 10:35 |  |  |  |  | DEP GW PROTECTION SECTION | Patrick Madden/Laura Hester | SPRG1107 | 11395 | ROCK SPRINGS (ORANGE)
SPRG1107-14 |  | VOLUSIA BLUE SPRING SIPQ | PRIMARY | 2011-08-11 12:54 | 10 | Water Temperature | 23.5 |  | degrees C | DEP GW PROTECTION SECTION |  | 2011-08-11 12:54 | EPA 170.1 |  |  |  | DEP GW PROTECTION SECTION | Patrick Madden/Laura Hester | SPRG1107 | 9673 | VOLUSIA BLUE SPRING
SPRG1107-14 |  | VOLUSIA BLUE SPRING SIPQ | PRIMARY | 2011-08-11 12:54 | 76 | Turbidity | 0.9 |  | ntu | 8066 | 1370739 | 2011-08-12 14:51 | EPA 180.1 Rev. 2.0 | 0.1 | 0.1 |  | DEP GW PROTECTION SECTION | Patrick Madden/Laura Hester | SPRG1107 | 9673 | VOLUSIA BLUE SPRING
SPRG1107-14 |  | VOLUSIA BLUE SPRING SIPQ | PRIMARY | 2011-08-11 12:54 | 78 | Transparency (Secchi Depth) | 8.5 | L | meters | DEP GW PROTECTION SECTION |  | 2011-08-11 12:54 |  |  |  | Visible on bottom. | DEP GW PROTECTION SECTION | Patrick Madden/Laura Hester | SPRG1107 | 9673 | VOLUSIA BLUE SPRING
SPRG1107-14 |  | VOLUSIA BLUE SPRING SIPQ | PRIMARY | 2011-08-11 12:54 | 80 | Color (true) | 3.6 | I | PCU | 8066 | 1370739 | 2011-08-12 16:38 | SM 2120 B | 2.5 | 6 | The pH of the aliquot used to measure the color is between 4 and 10 units. This value does not represent the field pH. | DEP GW PROTECTION SECTION | Patrick Madden/Laura Hester | SPRG1107 | 9673 | VOLUSIA BLUE SPRING
SPRG1107-14 |  | VOLUSIA BLUE SPRING SIPQ | PRIMARY | 2011-08-11 12:54 | 94 | Specific Conductance, Field | 2060 |  | uS/cm | DEP GW PROTECTION SECTION |  | 2011-08-11 12:54 | EPA 120.1 |  |  |  | DEP GW PROTECTION SECTION | Patrick Madden/Laura Hester | SPRG1107 | 9673 | VOLUSIA BLUE SPRING
SPRG1107-14 |  | VOLUSIA BLUE SPRING SIPQ | PRIMARY | 2011-08-11 12:54 | 299 | Oxygen, Dissolved, Field | 0.21 |  | mg/L | DEP GW PROTECTION SECTION |  | 2011-08-11 12:54 | EPA 360.1 |  |  |  | DEP GW PROTECTION SECTION | Patrick Madden/Laura Hester | SPRG1107 | 9673 | VOLUSIA BLUE SPRING
SPRG1107-14 |  | VOLUSIA BLUE SPRING SIPQ | PRIMARY | 2011-08-11 12:54 | 301 | Oxygen, Dissolved Percent Saturation | 2.5 |  | % | DEP GW PROTECTION SECTION |  | 2011-08-11 12:54 |  |  |  |  | DEP GW PROTECTION SECTION | Patrick Madden/Laura Hester | SPRG1107 | 9673 | VOLUSIA BLUE SPRING
SPRG1107-14 |  | VOLUSIA BLUE SPRING SIPQ | PRIMARY | 2011-08-11 12:54 | 406 | pH, Field | 7.2 |  | s.u. | DEP GW PROTECTION SECTION |  | 2011-08-11 12:54 | EPA 150.1 |  |  |  | DEP GW PROTECTION SECTION | Patrick Madden/Laura Hester | SPRG1107 | 9673 | VOLUSIA BLUE SPRING
SPRG1107-14 |  | VOLUSIA BLUE SPRING SIPQ | PRIMARY | 2011-08-11 12:54 | 410 | Alkalinity, Total (as CaCO3) | 155 |  | mg/L | 8066 | 1370739 | 2011-08-24 20:21 | SM 2320 B-97 | 0.65 | 2.5 |  | DEP GW PROTECTION SECTION | Patrick Madden/Laura Hester | SPRG1107 | 9673 | VOLUSIA BLUE SPRING
SPRG1107-14 |  | VOLUSIA BLUE SPRING SIPQ | PRIMARY | 2011-08-11 12:54 | 610 | Ammonia, Total (as N) | 0.12 |  | mg/L | 8066 | 1370742 | 2011-08-17 12:32 | EPA 350.1 Rev. 2.0 | 0.01 | 0.02 |  | DEP GW PROTECTION SECTION | Patrick Madden/Laura Hester | SPRG1107 | 9673 | VOLUSIA BLUE SPRING
SPRG1107-14 |  | VOLUSIA BLUE SPRING SIPQ | PRIMARY | 2011-08-11 12:54 | 625 | Ammonia+Organic Nitrogen, Total (as N) | 0.2 |  | mg/L | 8066 | 1370742 | 2011-08-17 11:26 | EPA 351.2 Rev. 2.0 | 0.08 | 0.2 |  | DEP GW PROTECTION SECTION | Patrick Madden/Laura Hester | SPRG1107 | 9673 | VOLUSIA BLUE SPRING
SPRG1107-14 |  | VOLUSIA BLUE SPRING SIPQ | PRIMARY | 2011-08-11 12:54 | 630 | Nitrate+Nitrite, Total (as N) | 0.33 |  | mg/L | 8066 | 1370742 | 2011-08-22 13:43 | EPA 353.2 Rev. 2.0 | 0 | 0.01 |  | DEP GW PROTECTION SECTION | Patrick Madden/Laura Hester | SPRG1107 | 9673 | VOLUSIA BLUE SPRING
SPRG1107-14 |  | VOLUSIA BLUE SPRING SIPQ | PRIMARY | 2011-08-11 12:54 | 665 | Phosphorus, Total (as P) | 0.072 |  | mg/L | 8066 | 1370742 | 2011-08-19 09:55 | EPA 365.1 Rev. 2.0 | 0.01 | 0.05 |  | DEP GW PROTECTION SECTION | Patrick Madden/Laura Hester | SPRG1107 | 9673 | VOLUSIA BLUE SPRING
SPRG1107-14 |  | VOLUSIA BLUE SPRING SIPQ | PRIMARY | 2011-08-11 12:54 | 671 | Orthophosphate, Dissolved (as P) | 0.061 |  | mg/L | 8066 | 1370745 | 2011-08-12 14:29 | EPA 365.1 Rev. 2.0 | 0 | 0.01 |  | DEP GW PROTECTION SECTION | Patrick Madden/Laura Hester | SPRG1107 | 9673 | VOLUSIA BLUE SPRING
SPRG1107-14 |  | VOLUSIA BLUE SPRING SIPQ | PRIMARY | 2011-08-11 12:54 | 680 | Organic Carbon, Total | 2 | I | mg/L | 8066 | 1370742 | 2011-08-25 01:08 | SM 5310 B-00 | 1 | 5 |  | DEP GW PROTECTION SECTION | Patrick Madden/Laura Hester | SPRG1107 | 9673 | VOLUSIA BLUE SPRING
SPRG1107-14 |  | VOLUSIA BLUE SPRING SIPQ | PRIMARY | 2011-08-11 12:54 | 916 | Calcium, Total | 79.6 |  | mg/L | 8066 | 1370748 | 2011-08-16 22:55 | EPA 200.7 Rev. 4.4 | 0.08 | 0.3 |  | DEP GW PROTECTION SECTION | Patrick Madden/Laura Hester | SPRG1107 | 9673 | VOLUSIA BLUE SPRING
SPRG1107-14 |  | VOLUSIA BLUE SPRING SIPQ | PRIMARY | 2011-08-11 12:54 | 927 | Magnesium, Total | 34.3 |  | mg/L | 8066 | 1370748 | 2011-08-16 22:55 | EPA 200.7 Rev. 4.4 | 0.04 | 0.16 |  | DEP GW PROTECTION SECTION | Patrick Madden/Laura Hester | SPRG1107 | 9673 | VOLUSIA BLUE SPRING
SPRG1107-14 |  | VOLUSIA BLUE SPRING SIPQ | PRIMARY | 2011-08-11 12:54 | 929 | Sodium, Total | 278 |  | mg/L | 8066 | 1370748 | 2011-08-16 23:01 | EPA 200.7 Rev. 4.4 | 2.5 | 10 |  | DEP GW PROTECTION SECTION | Patrick Madden/Laura Hester | SPRG1107 | 9673 | VOLUSIA BLUE SPRING
SPRG1107-14 |  | VOLUSIA BLUE SPRING SIPQ | PRIMARY | 2011-08-11 12:54 | 937 | Potassium, Total | 10.1 |  | mg/L | 8066 | 1370748 | 2011-08-16 22:55 | EPA 200.7 Rev. 4.4 | 0.3 | 1.2 |  | DEP GW PROTECTION SECTION | Patrick Madden/Laura Hester | SPRG1107 | 9673 | VOLUSIA BLUE SPRING
SPRG1107-14 |  | VOLUSIA BLUE SPRING SIPQ | PRIMARY | 2011-08-11 12:54 | 940 | Chloride, Total | 500 |  | mg/L | 8066 | 1370739 | 2011-08-18 08:50 | EPA 300.0 Rev. 2.1 | 2 | 5 |  | DEP GW PROTECTION SECTION | Patrick Madden/Laura Hester | SPRG1107 | 9673 | VOLUSIA BLUE SPRING
SPRG1107-14 |  | VOLUSIA BLUE SPRING SIPQ | PRIMARY | 2011-08-11 12:54 | 945 | Sulfate, Total | 73 |  | mg/L | 8066 | 1370739 | 2011-08-18 08:50 | EPA 300.0 Rev. 2.1 | 2 | 5 |  | DEP GW PROTECTION SECTION | Patrick Madden/Laura Hester | SPRG1107 | 9673 | VOLUSIA BLUE SPRING
SPRG1107-14 |  | VOLUSIA BLUE SPRING SIPQ | PRIMARY | 2011-08-11 12:54 | 1022 | Boron, Total | 124 |  | ug/L | 8066 | 1370748 | 2011-08-16 22:55 | EPA 200.7 Rev. 4.4 | 15 | 60 |  | DEP GW PROTECTION SECTION | Patrick Madden/Laura Hester | SPRG1107 | 9673 | VOLUSIA BLUE SPRING
SPRG1107-14 |  | VOLUSIA BLUE SPRING SIPQ | PRIMARY | 2011-08-11 12:54 | 70300 | Total Dissolved Solids (TDS measured) | 998 |  | mg/L | 8066 | 1370739 | 2011-08-15 22:11 | SM 2540 C-97 | 15 | 25 |  | DEP GW PROTECTION SECTION | Patrick Madden/Laura Hester | SPRG1107 | 9673 | VOLUSIA BLUE SPRING
SPRG1107-14 |  | VOLUSIA BLUE SPRING SIPQ | PRIMARY | 2011-08-11 12:54 | 90068 | Sample Depth | 8.5 |  | meters | DEP GW PROTECTION SECTION |  | 2011-08-11 12:54 |  |  |  |  | DEP GW PROTECTION SECTION | Patrick Madden/Laura Hester | SPRG1107 | 9673 | VOLUSIA BLUE SPRING | missing sample comments
SPRG1107-15 |  | DELEON SPRING (VOLUSIA) SIPQ | PRIMARY | 2011-08-11 15:29 | 10 | Water Temperature | 23.4 |  | degrees C | DEP GW PROTECTION SECTION |  | 2011-08-11 15:29 | EPA 170.1 |  |  |  | DEP GW PROTECTION SECTION | Patrick Madden/Laura Hester | SPRG1107 | 11390 | DELEON SPRING (VOLUSIA)
SPRG1107-15 |  | DELEON SPRING (VOLUSIA) SIPQ | PRIMARY | 2011-08-11 15:29 | 76 | Turbidity | 0.45 |  | ntu | 8066 | 1370740 | 2011-08-12 14:51 | EPA 180.1 Rev. 2.0 | 0.1 | 0.1 |  | DEP GW PROTECTION SECTION | Patrick Madden/Laura Hester | SPRG1107 | 11390 | DELEON SPRING (VOLUSIA)
SPRG1107-15 |  | DELEON SPRING (VOLUSIA) SIPQ | PRIMARY | 2011-08-11 15:29 | 78 | Transparency (Secchi Depth) | 8.3 | L | meters | DEP GW PROTECTION SECTION |  | 2011-08-11 15:29 |  |  |  | Visible on bottom. | DEP GW PROTECTION SECTION | Patrick Madden/Laura Hester | SPRG1107 | 11390 | DELEON SPRING (VOLUSIA)
SPRG1107-15 |  | DELEON SPRING (VOLUSIA) SIPQ | PRIMARY | 2011-08-11 15:29 | 80 | Color (true) | 2.5 | U | PCU | 8066 | 1370740 | 2011-08-12 16:41 | SM 2120 B | 2.5 | 6 | The pH of the aliquot used to measure the color is between 4 and 10 units. This value does not represent the field pH. | DEP GW PROTECTION SECTION | Patrick Madden/Laura Hester | SPRG1107 | 11390 | DELEON SPRING (VOLUSIA)
SPRG1107-15 |  | DELEON SPRING (VOLUSIA) SIPQ | PRIMARY | 2011-08-11 15:29 | 94 | Specific Conductance, Field | 730 |  | uS/cm | DEP GW PROTECTION SECTION |  | 2011-08-11 15:29 | EPA 120.1 |  |  |  | DEP GW PROTECTION SECTION | Patrick Madden/Laura Hester | SPRG1107 | 11390 | DELEON SPRING (VOLUSIA)
SPRG1107-15 |  | DELEON SPRING (VOLUSIA) SIPQ | PRIMARY | 2011-08-11 15:29 | 299 | Oxygen, Dissolved, Field | 0.33 |  | mg/L | DEP GW PROTECTION SECTION |  | 2011-08-11 15:29 | EPA 360.1 |  |  |  | DEP GW PROTECTION SECTION | Patrick Madden/Laura Hester | SPRG1107 | 11390 | DELEON SPRING (VOLUSIA)
SPRG1107-15 |  | DELEON SPRING (VOLUSIA) SIPQ | PRIMARY | 2011-08-11 15:29 | 301 | Oxygen, Dissolved Percent Saturation | 3.9 |  | % | DEP GW PROTECTION SECTION |  | 2011-08-11 15:29 |  |  |  |  | DEP GW PROTECTION SECTION | Patrick Madden/Laura Hester | SPRG1107 | 11390 | DELEON SPRING (VOLUSIA)
SPRG1107-15 |  | DELEON SPRING (VOLUSIA) SIPQ | PRIMARY | 2011-08-11 15:29 | 406 | pH, Field | 7.4 |  | s.u. | DEP GW PROTECTION SECTION |  | 2011-08-11 15:29 | EPA 150.1 |  |  |  | DEP GW PROTECTION SECTION | Patrick Madden/Laura Hester | SPRG1107 | 11390 | DELEON SPRING (VOLUSIA)
SPRG1107-15 |  | DELEON SPRING (VOLUSIA) SIPQ | PRIMARY | 2011-08-11 15:29 | 410 | Alkalinity, Total (as CaCO3) | 128 |  | mg/L | 8066 | 1370740 | 2011-08-24 20:29 | SM 2320 B-97 | 0.65 | 2.5 |  | DEP GW PROTECTION SECTION | Patrick Madden/Laura Hester | SPRG1107 | 11390 | DELEON SPRING (VOLUSIA)
SPRG1107-15 |  | DELEON SPRING (VOLUSIA) SIPQ | PRIMARY | 2011-08-11 15:29 | 610 | Ammonia, Total (as N) | 0.11 |  | mg/L | 8066 | 1370743 | 2011-08-17 12:34 | EPA 350.1 Rev. 2.0 | 0.01 | 0.02 |  | DEP GW PROTECTION SECTION | Patrick Madden/Laura Hester | SPRG1107 | 11390 | DELEON SPRING (VOLUSIA)
SPRG1107-15 |  | DELEON SPRING (VOLUSIA) SIPQ | PRIMARY | 2011-08-11 15:29 | 625 | Ammonia+Organic Nitrogen, Total (as N) | 0.17 | I | mg/L | 8066 | 1370743 | 2011-08-17 12:10 | EPA 351.2 Rev. 2.0 | 0.08 | 0.2 |  | DEP GW PROTECTION SECTION | Patrick Madden/Laura Hester | SPRG1107 | 11390 | DELEON SPRING (VOLUSIA)
SPRG1107-15 |  | DELEON SPRING (VOLUSIA) SIPQ | PRIMARY | 2011-08-11 15:29 | 630 | Nitrate+Nitrite, Total (as N) | 0.47 |  | mg/L | 8066 | 1370743 | 2011-08-22 12:33 | EPA 353.2 Rev. 2.0 | 0 | 0.01 |  | DEP GW PROTECTION SECTION | Patrick Madden/Laura Hester | SPRG1107 | 11390 | DELEON SPRING (VOLUSIA)
SPRG1107-15 |  | DELEON SPRING (VOLUSIA) SIPQ | PRIMARY | 2011-08-11 15:29 | 665 | Phosphorus, Total (as P) | 0.055 |  | mg/L | 8066 | 1370743 | 2011-08-19 09:56 | EPA 365.1 Rev. 2.0 | 0.01 | 0.05 |  | DEP GW PROTECTION SECTION | Patrick Madden/Laura Hester | SPRG1107 | 11390 | DELEON SPRING (VOLUSIA)
SPRG1107-15 |  | DELEON SPRING (VOLUSIA) SIPQ | PRIMARY | 2011-08-11 15:29 | 671 | Orthophosphate, Dissolved (as P) | 0.055 |  | mg/L | 8066 | 1370746 | 2011-08-12 14:33 | EPA 365.1 Rev. 2.0 | 0 | 0.01 |  | DEP GW PROTECTION SECTION | Patrick Madden/Laura Hester | SPRG1107 | 11390 | DELEON SPRING (VOLUSIA)
SPRG1107-15 |  | DELEON SPRING (VOLUSIA) SIPQ | PRIMARY | 2011-08-11 15:29 | 680 | Organic Carbon, Total | 1.4 | I | mg/L | 8066 | 1370743 | 2011-08-25 01:23 | SM 5310 B-00 | 1 | 5 |  | DEP GW PROTECTION SECTION | Patrick Madden/Laura Hester | SPRG1107 | 11390 | DELEON SPRING (VOLUSIA)
SPRG1107-15 |  | DELEON SPRING (VOLUSIA) SIPQ | PRIMARY | 2011-08-11 15:29 | 916 | Calcium, Total | 53.2 |  | mg/L | 8066 | 1370749 | 2011-08-16 23:29 | EPA 200.7 Rev. 4.4 | 0.08 | 0.3 |  | DEP GW PROTECTION SECTION | Patrick Madden/Laura Hester | SPRG1107 | 11390 | DELEON SPRING (VOLUSIA) | MISSING FIELD SHEET
SPRG1107-15 |  | DELEON SPRING (VOLUSIA) SIPQ | PRIMARY | 2011-08-11 15:29 | 927 | Magnesium, Total | 12.4 |  | mg/L | 8066 | 1370749 | 2011-08-16 23:29 | EPA 200.7 Rev. 4.4 | 0.04 | 0.16 |  | DEP GW PROTECTION SECTION | Patrick Madden/Laura Hester | SPRG1107 | 11390 | DELEON SPRING (VOLUSIA)
SPRG1107-15 |  | DELEON SPRING (VOLUSIA) SIPQ | PRIMARY | 2011-08-11 15:29 | 929 | Sodium, Total | 70.5 |  | mg/L | 8066 | 1370749 | 2011-08-16 23:29 | EPA 200.7 Rev. 4.4 | 0.5 | 2 |  | DEP GW PROTECTION SECTION | Patrick Madden/Laura Hester | SPRG1107 | 11390 | DELEON SPRING (VOLUSIA)
SPRG1107-15 |  | DELEON SPRING (VOLUSIA) SIPQ | PRIMARY | 2011-08-11 15:29 | 937 | Potassium, Total | 4.1 |  | mg/L | 8066 | 1370749 | 2011-08-16 23:29 | EPA 200.7 Rev. 4.4 | 0.3 | 1.2 |  | DEP GW PROTECTION SECTION | Patrick Madden/Laura Hester | SPRG1107 | 11390 | DELEON SPRING (VOLUSIA)
SPRG1107-15 |  | DELEON SPRING (VOLUSIA) SIPQ | PRIMARY | 2011-08-11 15:29 | 940 | Chloride, Total | 130 |  | mg/L | 8066 | 1370740 | 2011-08-18 09:05 | EPA 300.0 Rev. 2.1 | 1 | 2.5 |  | DEP GW PROTECTION SECTION | Patrick Madden/Laura Hester | SPRG1107 | 11390 | DELEON SPRING (VOLUSIA)
SPRG1107-15 |  | DELEON SPRING (VOLUSIA) SIPQ | PRIMARY | 2011-08-11 15:29 | 945 | Sulfate, Total | 25 |  | mg/L | 8066 | 1370740 | 2011-08-18 09:05 | EPA 300.0 Rev. 2.1 | 1 | 2.5 |  | DEP GW PROTECTION SECTION | Patrick Madden/Laura Hester | SPRG1107 | 11390 | DELEON SPRING (VOLUSIA)
SPRG1107-15 |  | DELEON SPRING (VOLUSIA) SIPQ | PRIMARY | 2011-08-11 15:29 | 1022 | Boron, Total | 56 | I | ug/L | 8066 | 1370749 | 2011-08-16 23:29 | EPA 200.7 Rev. 4.4 | 15 | 60 |  | DEP GW PROTECTION SECTION | Patrick Madden/Laura Hester | SPRG1107 | 11390 | DELEON SPRING (VOLUSIA)
SPRG1107-15 |  | DELEON SPRING (VOLUSIA) SIPQ | PRIMARY | 2011-08-11 15:29 | 70300 | Total Dissolved Solids (TDS measured) | 368 |  | mg/L | 8066 | 1370740 | 2011-08-15 22:11 | SM 2540 C-97 | 15 | 25 |  | DEP GW PROTECTION SECTION | Patrick Madden/Laura Hester | SPRG1107 | 11390 | DELEON SPRING (VOLUSIA)
SPRG1107-15 |  | DELEON SPRING (VOLUSIA) SIPQ | PRIMARY | 2011-08-11 15:29 | 90068 | Sample Depth | 8.3 |  | meters | DEP GW PROTECTION SECTION |  | 2011-08-11 15:29 |  |  |  |  | DEP GW PROTECTION SECTION | Patrick Madden/Laura Hester | SPRG1107 | 11390 | DELEON SPRING (VOLUSIA)
SPRG1107-17 |  | SALT SPRINGS (MARION) SIPQ | PRIMARY | 2011-08-31 13:33 | 10 | Water Temperature | 23.9 |  | degrees C | DEP GW PROTECTION SECTION |  | 2011-08-31 13:33 | EPA 170.1 |  |  |  | DEP GW PROTECTION SECTION | Patrick Madden/Laura Hester | SPRG1107 | 11479 | SALT SPRINGS (MARION)
SPRG1107-17 |  | SALT SPRINGS (MARION) SIPQ | PRIMARY | 2011-08-31 13:33 | 76 | Turbidity | 0.3 |  | ntu | 8066 | 1374589 | 2011-09-01 16:00 | EPA 180.1 Rev. 2.0 | 0.1 | 0.1 |  | DEP GW PROTECTION SECTION | Patrick Madden/Laura Hester | SPRG1107 | 11479 | SALT SPRINGS (MARION)
SPRG1107-17 |  | SALT SPRINGS (MARION) SIPQ | PRIMARY | 2011-08-31 13:33 | 78 | Transparency (Secchi Depth) | 4.5 | L | meters | DEP GW PROTECTION SECTION |  | 2011-08-31 13:33 |  |  |  | Visible on bottom. | DEP GW PROTECTION SECTION | Patrick Madden/Laura Hester | SPRG1107 | 11479 | SALT SPRINGS (MARION)
SPRG1107-17 |  | SALT SPRINGS (MARION) SIPQ | PRIMARY | 2011-08-31 13:33 | 80 | Color (true) | 2.5 | U | PCU | 8066 | 1374589 | 2011-09-01 13:08 | SM 2120 B | 2.5 | 6 | The pH of the aliquot used to measure the color is between 4 and 10 units. This value does not represent the field pH. | DEP GW PROTECTION SECTION | Patrick Madden/Laura Hester | SPRG1107 | 11479 | SALT SPRINGS (MARION)
SPRG1107-17 |  | SALT SPRINGS (MARION) SIPQ | PRIMARY | 2011-08-31 13:33 | 94 | Specific Conductance, Field | 4700 |  | uS/cm | DEP GW PROTECTION SECTION |  | 2011-08-31 13:33 | EPA 120.1 |  |  |  | DEP GW PROTECTION SECTION | Patrick Madden/Laura Hester | SPRG1107 | 11479 | SALT SPRINGS (MARION)
SPRG1107-17 |  | SALT SPRINGS (MARION) SIPQ | PRIMARY | 2011-08-31 13:33 | 299 | Oxygen, Dissolved, Field | 2.63 |  | mg/L | DEP GW PROTECTION SECTION |  | 2011-08-31 13:33 | EPA 360.1 |  |  |  | DEP GW PROTECTION SECTION | Patrick Madden/Laura Hester | SPRG1107 | 11479 | SALT SPRINGS (MARION)
SPRG1107-17 |  | SALT SPRINGS (MARION) SIPQ | PRIMARY | 2011-08-31 13:33 | 301 | Oxygen, Dissolved Percent Saturation | 31.8 |  | % | DEP GW PROTECTION SECTION |  | 2011-08-31 13:33 |  |  |  |  | DEP GW PROTECTION SECTION | Patrick Madden/Laura Hester | SPRG1107 | 11479 | SALT SPRINGS (MARION)
SPRG1107-17 |  | SALT SPRINGS (MARION) SIPQ | PRIMARY | 2011-08-31 13:33 | 406 | pH, Field | 7.4 |  | s.u. | DEP GW PROTECTION SECTION |  | 2011-08-31 13:33 | EPA 150.1 |  |  |  | DEP GW PROTECTION SECTION | Patrick Madden/Laura Hester | SPRG1107 | 11479 | SALT SPRINGS (MARION)
SPRG1107-17 |  | SALT SPRINGS (MARION) SIPQ | PRIMARY | 2011-08-31 13:33 | 410 | Alkalinity, Total (as CaCO3) | 66 |  | mg/L | 8066 | 1374589 | 2011-09-11 23:19 | SM 2320 B-97 | 0.65 | 2.5 |  | DEP GW PROTECTION SECTION | Patrick Madden/Laura Hester | SPRG1107 | 11479 | SALT SPRINGS (MARION)
SPRG1107-17 |  | SALT SPRINGS (MARION) SIPQ | PRIMARY | 2011-08-31 13:33 | 610 | Ammonia, Total (as N) | 0.014 | I | mg/L | 8066 | 1374592 | 2011-09-02 14:00 | EPA 350.1 Rev. 2.0 | 0.01 | 0.02 |  | DEP GW PROTECTION SECTION | Patrick Madden/Laura Hester | SPRG1107 | 11479 | SALT SPRINGS (MARION)
SPRG1107-17 |  | SALT SPRINGS (MARION) SIPQ | PRIMARY | 2011-08-31 13:33 | 625 | Ammonia+Organic Nitrogen, Total (as N) | 0.083 | I | mg/L | 8066 | 1374592 | 2011-09-07 10:53 | EPA 351.2 Rev. 2.0 | 0.08 | 0.2 | Matrix spike recovery data is unavailable due to high analyte concentration in the QC sample. | DEP GW PROTECTION SECTION | Patrick Madden/Laura Hester | SPRG1107 | 11479 | SALT SPRINGS (MARION)
SPRG1107-17 |  | SALT SPRINGS (MARION) SIPQ | PRIMARY | 2011-08-31 13:33 | 630 | Nitrate+Nitrite, Total (as N) | 0.11 |  | mg/L | 8066 | 1374592 | 2011-09-07 12:10 | EPA 353.2 Rev. 2.0 | 0 | 0.01 |  | DEP GW PROTECTION SECTION | Patrick Madden/Laura Hester | SPRG1107 | 11479 | SALT SPRINGS (MARION)
SPRG1107-17 |  | SALT SPRINGS (MARION) SIPQ | PRIMARY | 2011-08-31 13:33 | 665 | Phosphorus, Total (as P) | 0.014 |  | mg/L | 8066 | 1374592 | 2011-09-06 14:26 | EPA 365.1 Rev. 2.0 | 0 | 0.01 | Total-P: Matrix spike recovery data is unavailable due to high analyte concentration in the QC sample. | DEP GW PROTECTION SECTION | Patrick Madden/Laura Hester | SPRG1107 | 11479 | SALT SPRINGS (MARION)
SPRG1107-17 |  | SALT SPRINGS (MARION) SIPQ | PRIMARY | 2011-08-31 13:33 | 671 | Orthophosphate, Dissolved (as P) | 0.012 |  | mg/L | 8066 | 1374595 | 2011-09-01 15:23 | EPA 365.1 Rev. 2.0 | 0 | 0.01 |  | DEP GW PROTECTION SECTION | Patrick Madden/Laura Hester | SPRG1107 | 11479 | SALT SPRINGS (MARION)
SPRG1107-17 |  | SALT SPRINGS (MARION) SIPQ | PRIMARY | 2011-08-31 13:33 | 680 | Organic Carbon, Total | 1 | U | mg/L | 8066 | 1374592 | 2011-09-12 23:30 | SM 5310 B-00 | 1 | 5 |  | DEP GW PROTECTION SECTION | Patrick Madden/Laura Hester | SPRG1107 | 11479 | SALT SPRINGS (MARION)
SPRG1107-17 |  | SALT SPRINGS (MARION) SIPQ | PRIMARY | 2011-08-31 13:33 | 916 | Calcium, Total | 134 |  | mg/L | 8066 | 1374598 | 2011-09-07 19:52 | EPA 200.7 Rev. 4.4 | 0.08 | 0.3 | One of the calcium matrix spike recoveries is unavailable due to high analyte concentration in the QC sample. | DEP GW PROTECTION SECTION | Patrick Madden/Laura Hester | SPRG1107 | 11479 | SALT SPRINGS (MARION)
SPRG1107-17 |  | SALT SPRINGS (MARION) SIPQ | PRIMARY | 2011-08-31 13:33 | 927 | Magnesium, Total | 78.7 |  | mg/L | 8066 | 1374598 | 2011-09-07 19:52 | EPA 200.7 Rev. 4.4 | 0.04 | 0.16 | One of the calcium matrix spike recoveries is unavailable due to high analyte concentration in the QC sample. | DEP GW PROTECTION SECTION | Patrick Madden/Laura Hester | SPRG1107 | 11479 | SALT SPRINGS (MARION)
SPRG1107-17 |  | SALT SPRINGS (MARION) SIPQ | PRIMARY | 2011-08-31 13:33 | 929 | Sodium, Total | 693 |  | mg/L | 8066 | 1374598 | 2011-09-07 19:58 | EPA 200.7 Rev. 4.4 | 2.5 | 10 | One of the calcium matrix spike recoveries is unavailable due to high analyte concentration in the QC sample. | DEP GW PROTECTION SECTION | Patrick Madden/Laura Hester | SPRG1107 | 11479 | SALT SPRINGS (MARION)
SPRG1107-17 |  | SALT SPRINGS (MARION) SIPQ | PRIMARY | 2011-08-31 13:33 | 937 | Potassium, Total | 20.6 |  | mg/L | 8066 | 1374598 | 2011-09-07 19:58 | EPA 200.7 Rev. 4.4 | 1.5 | 6 | One of the calcium matrix spike recoveries is unavailable due to high analyte concentration in the QC sample. | DEP GW PROTECTION SECTION | Patrick Madden/Laura Hester | SPRG1107 | 11479 | SALT SPRINGS (MARION)
SPRG1107-17 |  | SALT SPRINGS (MARION) SIPQ | PRIMARY | 2011-08-31 13:33 | 940 | Chloride, Total | 1300 |  | mg/L | 8066 | 1374589 | 2011-09-09 21:10 | EPA 300.0 Rev. 2.1 | 4 | 10 | Chloride: One of the matrix spike recoveries is unavailable due to high analyte concentration in the QC sample. | DEP GW PROTECTION SECTION | Patrick Madden/Laura Hester | SPRG1107 | 11479 | SALT SPRINGS (MARION)
SPRG1107-17 |  | SALT SPRINGS (MARION) SIPQ | PRIMARY | 2011-08-31 13:33 | 945 | Sulfate, Total | 330 |  | mg/L | 8066 | 1374589 | 2011-09-09 21:10 | EPA 300.0 Rev. 2.1 | 4 | 10 |  | DEP GW PROTECTION SECTION | Patrick Madden/Laura Hester | SPRG1107 | 11479 | SALT SPRINGS (MARION)
SPRG1107-17 |  | SALT SPRINGS (MARION) SIPQ | PRIMARY | 2011-08-31 13:33 | 1022 | Boron, Total | 251 |  | ug/L | 8066 | 1374598 | 2011-09-07 19:52 | EPA 200.7 Rev. 4.4 | 15 | 60 | One of the calcium matrix spike recoveries is unavailable due to high analyte concentration in the QC sample. | DEP GW PROTECTION SECTION | Patrick Madden/Laura Hester | SPRG1107 | 11479 | SALT SPRINGS (MARION)
SPRG1107-17 |  | SALT SPRINGS (MARION) SIPQ | PRIMARY | 2011-08-31 13:33 | 70300 | Total Dissolved Solids (TDS measured) | 2360 |  | mg/L | 8066 | 1374589 | 2011-09-06 11:41 | SM 2540 C-97 | 30 | 50 |  | DEP GW PROTECTION SECTION | Patrick Madden/Laura Hester | SPRG1107 | 11479 | SALT SPRINGS (MARION)
SPRG1107-17 |  | SALT SPRINGS (MARION) SIPQ | PRIMARY | 2011-08-31 13:33 | 90068 | Sample Depth | 4.5 |  | meters | DEP GW PROTECTION SECTION |  | 2011-08-31 13:33 |  |  |  |  | DEP GW PROTECTION SECTION | Patrick Madden/Laura Hester | SPRG1107 | 11479 | SALT SPRINGS (MARION)
SPRG1107-18 |  | ALEXANDER SPRING SIPQ | PRIMARY | 2011-08-31 15:18 | 10 | Water Temperature | 25.1 |  | degrees C | DEP GW PROTECTION SECTION |  | 2011-08-31 15:18 | EPA 170.1 |  |  |  | DEP GW PROTECTION SECTION | Patrick Madden/Laura Hester | SPRG1107 | 9670 | ALEXANDER SPRING
SPRG1107-18 |  | ALEXANDER SPRING SIPQ | PRIMARY | 2011-08-31 15:18 | 76 | Turbidity | 0.2 |  | ntu | 8066 | 1374590 | 2011-09-01 16:00 | EPA 180.1 Rev. 2.0 | 0.1 | 0.1 |  | DEP GW PROTECTION SECTION | Patrick Madden/Laura Hester | SPRG1107 | 9670 | ALEXANDER SPRING
SPRG1107-18 |  | ALEXANDER SPRING SIPQ | PRIMARY | 2011-08-31 15:18 | 78 | Transparency (Secchi Depth) | 7.61 | L | meters | DEP GW PROTECTION SECTION |  | 2011-08-31 15:18 |  |  |  | Visible on bottom. | DEP GW PROTECTION SECTION | Patrick Madden/Laura Hester | SPRG1107 | 9670 | ALEXANDER SPRING
SPRG1107-18 |  | ALEXANDER SPRING SIPQ | PRIMARY | 2011-08-31 15:18 | 80 | Color (true) | 2.5 | U | PCU | 8066 | 1374590 | 2011-09-01 13:09 | SM 2120 B | 2.5 | 6 | The pH of the aliquot used to measure the color is between 4 and 10 units. This value does not represent the field pH. | DEP GW PROTECTION SECTION | Patrick Madden/Laura Hester | SPRG1107 | 9670 | ALEXANDER SPRING
SPRG1107-18 |  | ALEXANDER SPRING SIPQ | PRIMARY | 2011-08-31 15:18 | 94 | Specific Conductance, Field | 1182 |  | uS/cm | DEP GW PROTECTION SECTION |  | 2011-08-31 15:18 | EPA 120.1 |  |  |  | DEP GW PROTECTION SECTION | Patrick Madden/Laura Hester | SPRG1107 | 9670 | ALEXANDER SPRING
SPRG1107-18 |  | ALEXANDER SPRING SIPQ | PRIMARY | 2011-08-31 15:18 | 299 | Oxygen, Dissolved, Field | 0.74 |  | mg/L | DEP GW PROTECTION SECTION |  | 2011-08-31 15:18 | EPA 360.1 |  |  |  | DEP GW PROTECTION SECTION | Patrick Madden/Laura Hester | SPRG1107 | 9670 | ALEXANDER SPRING
SPRG1107-18 |  | ALEXANDER SPRING SIPQ | PRIMARY | 2011-08-31 15:18 | 301 | Oxygen, Dissolved Percent Saturation | 9 |  | % | DEP GW PROTECTION SECTION |  | 2011-08-31 15:18 |  |  |  |  | DEP GW PROTECTION SECTION | Patrick Madden/Laura Hester | SPRG1107 | 9670 | ALEXANDER SPRING
SPRG1107-18 |  | ALEXANDER SPRING SIPQ | PRIMARY | 2011-08-31 15:18 | 406 | pH, Field | 7.6 |  | s.u. | DEP GW PROTECTION SECTION |  | 2011-08-31 15:18 | EPA 150.1 |  |  |  | DEP GW PROTECTION SECTION | Patrick Madden/Laura Hester | SPRG1107 | 9670 | ALEXANDER SPRING
SPRG1107-18 |  | ALEXANDER SPRING SIPQ | PRIMARY | 2011-08-31 15:18 | 410 | Alkalinity, Total (as CaCO3) | 84 |  | mg/L | 8066 | 1374590 | 2011-09-11 23:26 | SM 2320 B-97 | 0.65 | 2.5 |  | DEP GW PROTECTION SECTION | Patrick Madden/Laura Hester | SPRG1107 | 9670 | ALEXANDER SPRING
SPRG1107-18 |  | ALEXANDER SPRING SIPQ | PRIMARY | 2011-08-31 15:18 | 610 | Ammonia, Total (as N) | 0.012 | I | mg/L | 8066 | 1374593 | 2011-09-02 14:05 | EPA 350.1 Rev. 2.0 | 0.01 | 0.02 |  | DEP GW PROTECTION SECTION | Patrick Madden/Laura Hester | SPRG1107 | 9670 | ALEXANDER SPRING
SPRG1107-18 |  | ALEXANDER SPRING SIPQ | PRIMARY | 2011-08-31 15:18 | 625 | Ammonia+Organic Nitrogen, Total (as N) | 0.08 | U | mg/L | 8066 | 1374593 | 2011-09-07 10:54 | EPA 351.2 Rev. 2.0 | 0.08 | 0.2 | Matrix spike recovery data is unavailable due to high analyte concentration in the QC sample. | DEP GW PROTECTION SECTION | Patrick Madden/Laura Hester | SPRG1107 | 9670 | ALEXANDER SPRING
SPRG1107-18 |  | ALEXANDER SPRING SIPQ | PRIMARY | 2011-08-31 15:18 | 630 | Nitrate+Nitrite, Total (as N) | 0.046 |  | mg/L | 8066 | 1374593 | 2011-09-07 12:11 | EPA 353.2 Rev. 2.0 | 0 | 0.01 |  | DEP GW PROTECTION SECTION | Patrick Madden/Laura Hester | SPRG1107 | 9670 | ALEXANDER SPRING
SPRG1107-18 |  | ALEXANDER SPRING SIPQ | PRIMARY | 2011-08-31 15:18 | 665 | Phosphorus, Total (as P) | 0.046 |  | mg/L | 8066 | 1374593 | 2011-09-06 14:27 | EPA 365.1 Rev. 2.0 | 0 | 0.01 | Total-P: Matrix spike recovery data is unavailable due to high analyte concentration in the QC sample. | DEP GW PROTECTION SECTION | Patrick Madden/Laura Hester | SPRG1107 | 9670 | ALEXANDER SPRING | MISSING FIELD SHEET
SPRG1107-18 |  | ALEXANDER SPRING SIPQ | PRIMARY | 2011-08-31 15:18 | 671 | Orthophosphate, Dissolved (as P) | 0.046 |  | mg/L | 8066 | 1374596 | 2011-09-01 15:40 | EPA 365.1 Rev. 2.0 | 0 | 0.01 |  | DEP GW PROTECTION SECTION | Patrick Madden/Laura Hester | SPRG1107 | 9670 | ALEXANDER SPRING
SPRG1107-18 |  | ALEXANDER SPRING SIPQ | PRIMARY | 2011-08-31 15:18 | 680 | Organic Carbon, Total | 1 | U | mg/L | 8066 | 1374593 | 2011-09-12 23:42 | SM 5310 B-00 | 1 | 5 |  | DEP GW PROTECTION SECTION | Patrick Madden/Laura Hester | SPRG1107 | 9670 | ALEXANDER SPRING
SPRG1107-18 |  | ALEXANDER SPRING SIPQ | PRIMARY | 2011-08-31 15:18 | 916 | Calcium, Total | 48 |  | mg/L | 8066 | 1374599 | 2011-09-07 20:05 | EPA 200.7 Rev. 4.4 | 0.08 | 0.3 | One of the calcium matrix spike recoveries is unavailable due to high analyte concentration in the QC sample. | DEP GW PROTECTION SECTION | Patrick Madden/Laura Hester | SPRG1107 | 9670 | ALEXANDER SPRING
SPRG1107-18 |  | ALEXANDER SPRING SIPQ | PRIMARY | 2011-08-31 15:18 | 927 | Magnesium, Total | 21.5 |  | mg/L | 8066 | 1374599 | 2011-09-07 20:05 | EPA 200.7 Rev. 4.4 | 0.04 | 0.16 | One of the calcium matrix spike recoveries is unavailable due to high analyte concentration in the QC sample. | DEP GW PROTECTION SECTION | Patrick Madden/Laura Hester | SPRG1107 | 9670 | ALEXANDER SPRING
SPRG1107-18 |  | ALEXANDER SPRING SIPQ | PRIMARY | 2011-08-31 15:18 | 929 | Sodium, Total | 143 |  | mg/L | 8066 | 1374599 | 2011-09-07 20:05 | EPA 200.7 Rev. 4.4 | 0.5 | 2 | One of the calcium matrix spike recoveries is unavailable due to high analyte concentration in the QC sample. | DEP GW PROTECTION SECTION | Patrick Madden/Laura Hester | SPRG1107 | 9670 | ALEXANDER SPRING
SPRG1107-18 |  | ALEXANDER SPRING SIPQ | PRIMARY | 2011-08-31 15:18 | 937 | Potassium, Total | 4.2 |  | mg/L | 8066 | 1374599 | 2011-09-07 20:05 | EPA 200.7 Rev. 4.4 | 0.3 | 1.2 | One of the calcium matrix spike recoveries is unavailable due to high analyte concentration in the QC sample. | DEP GW PROTECTION SECTION | Patrick Madden/Laura Hester | SPRG1107 | 9670 | ALEXANDER SPRING
SPRG1107-18 |  | ALEXANDER SPRING SIPQ | PRIMARY | 2011-08-31 15:18 | 940 | Chloride, Total | 270 |  | mg/L | 8066 | 1374590 | 2011-09-09 21:21 | EPA 300.0 Rev. 2.1 | 2 | 5 | Chloride: One of the matrix spike recoveries is unavailable due to high analyte concentration in the QC sample. | DEP GW PROTECTION SECTION | Patrick Madden/Laura Hester | SPRG1107 | 9670 | ALEXANDER SPRING
SPRG1107-18 |  | ALEXANDER SPRING SIPQ | PRIMARY | 2011-08-31 15:18 | 945 | Sulfate, Total | 71 |  | mg/L | 8066 | 1374590 | 2011-09-09 21:21 | EPA 300.0 Rev. 2.1 | 2 | 5 |  | DEP GW PROTECTION SECTION | Patrick Madden/Laura Hester | SPRG1107 | 9670 | ALEXANDER SPRING
SPRG1107-18 |  | ALEXANDER SPRING SIPQ | PRIMARY | 2011-08-31 15:18 | 1022 | Boron, Total | 60 |  | ug/L | 8066 | 1374599 | 2011-09-07 20:05 | EPA 200.7 Rev. 4.4 | 15 | 60 | One of the calcium matrix spike recoveries is unavailable due to high analyte concentration in the QC sample. | DEP GW PROTECTION SECTION | Patrick Madden/Laura Hester | SPRG1107 | 9670 | ALEXANDER SPRING
SPRG1107-18 |  | ALEXANDER SPRING SIPQ | PRIMARY | 2011-08-31 15:18 | 70300 | Total Dissolved Solids (TDS measured) | 590 |  | mg/L | 8066 | 1374590 | 2011-09-06 11:41 | SM 2540 C-97 | 15 | 25 |  | DEP GW PROTECTION SECTION | Patrick Madden/Laura Hester | SPRG1107 | 9670 | ALEXANDER SPRING
SPRG1107-18 |  | ALEXANDER SPRING SIPQ | PRIMARY | 2011-08-31 15:18 | 90068 | Sample Depth | 7.6 |  | meters | DEP GW PROTECTION SECTION |  | 2011-08-31 15:18 |  |  |  |  | DEP GW PROTECTION SECTION | Patrick Madden/Laura Hester | SPRG1107 | 9670 | ALEXANDER SPRING
SPRG1107-19 |  | RECEPTION HALL SPRING SIPQ | PRIMARY | 2011-09-01 13:29 | 10 | Water Temperature | 24 |  | degrees C | DEP GW PROTECTION SECTION |  | 2011-09-01 13:29 | EPA 170.1 |  |  |  | DEP GW PROTECTION SECTION | Patrick Madden/Laura Hester | SPRG1107 | 9721 | RECEPTION HALL SPRING
SPRG1107-19 |  | RECEPTION HALL SPRING SIPQ | PRIMARY | 2011-09-01 13:29 | 76 | Turbidity | 0.2 |  | ntu | 8066 | 1374904 | 2011-09-02 14:41 | EPA 180.1 Rev. 2.0 | 0.1 | 0.1 |  | DEP GW PROTECTION SECTION | Patrick Madden/Laura Hester | SPRG1107 | 9721 | RECEPTION HALL SPRING
SPRG1107-19 |  | RECEPTION HALL SPRING SIPQ | PRIMARY | 2011-09-01 13:29 | 78 | Transparency (Secchi Depth) | 5.5 | L | meters | DEP GW PROTECTION SECTION |  | 2011-09-01 13:29 |  |  |  | Visible on bottom. | DEP GW PROTECTION SECTION | Patrick Madden/Laura Hester | SPRG1107 | 9721 | RECEPTION HALL SPRING
SPRG1107-19 |  | RECEPTION HALL SPRING SIPQ | PRIMARY | 2011-09-01 13:29 | 80 | Color (true) | 2.5 | U | PCU | 8066 | 1374904 | 2011-09-02 14:43 | SM 2120 B | 2.5 | 6 | The pH of the aliquot used to measure the color is between 4 and 10 units. This value does not represent the field pH. | DEP GW PROTECTION SECTION | Patrick Madden/Laura Hester | SPRG1107 | 9721 | RECEPTION HALL SPRING
SPRG1107-19 |  | RECEPTION HALL SPRING SIPQ | PRIMARY | 2011-09-01 13:29 | 94 | Specific Conductance, Field | 493 |  | uS/cm | DEP GW PROTECTION SECTION |  | 2011-09-01 13:29 | EPA 120.1 |  |  |  | DEP GW PROTECTION SECTION | Patrick Madden/Laura Hester | SPRG1107 | 9721 | RECEPTION HALL SPRING
SPRG1107-19 |  | RECEPTION HALL SPRING SIPQ | PRIMARY | 2011-09-01 13:29 | 299 | Oxygen, Dissolved, Field | 3.35 |  | mg/L | DEP GW PROTECTION SECTION |  | 2011-09-01 13:29 | EPA 360.1 |  |  |  | DEP GW PROTECTION SECTION | Patrick Madden/Laura Hester | SPRG1107 | 9721 | RECEPTION HALL SPRING
SPRG1107-19 |  | RECEPTION HALL SPRING SIPQ | PRIMARY | 2011-09-01 13:29 | 301 | Oxygen, Dissolved Percent Saturation | 39.8 |  | % | DEP GW PROTECTION SECTION |  | 2011-09-01 13:29 |  |  |  |  | DEP GW PROTECTION SECTION | Patrick Madden/Laura Hester | SPRG1107 | 9721 | RECEPTION HALL SPRING
SPRG1107-19 |  | RECEPTION HALL SPRING SIPQ | PRIMARY | 2011-09-01 13:29 | 406 | pH, Field | 7.2 |  | s.u. | DEP GW PROTECTION SECTION |  | 2011-09-01 13:29 | EPA 150.1 |  |  |  | DEP GW PROTECTION SECTION | Patrick Madden/Laura Hester | SPRG1107 | 9721 | RECEPTION HALL SPRING
SPRG1107-19 |  | RECEPTION HALL SPRING SIPQ | PRIMARY | 2011-09-01 13:29 | 410 | Alkalinity, Total (as CaCO3) | 167 |  | mg/L | 8066 | 1374904 | 2011-09-13 20:26 | SM 2320 B-97 | 0.65 | 2.5 |  | DEP GW PROTECTION SECTION | Patrick Madden/Laura Hester | SPRG1107 | 9721 | RECEPTION HALL SPRING
SPRG1107-19 |  | RECEPTION HALL SPRING SIPQ | PRIMARY | 2011-09-01 13:29 | 610 | Ammonia, Total (as N) | 0.021 |  | mg/L | 8066 | 1374905 | 2011-09-08 13:13 | EPA 350.1 Rev. 2.0 | 0.01 | 0.02 | Matrix spike recovery data is unavailable due to high analyte concentration in the QC sample. | DEP GW PROTECTION SECTION | Patrick Madden/Laura Hester | SPRG1107 | 9721 | RECEPTION HALL SPRING
SPRG1107-19 |  | RECEPTION HALL SPRING SIPQ | PRIMARY | 2011-09-01 13:29 | 625 | Ammonia+Organic Nitrogen, Total (as N) | 0.08 | U | mg/L | 8066 | 1374905 | 2011-09-09 09:54 | EPA 351.2 Rev. 2.0 | 0.08 | 0.2 |  | DEP GW PROTECTION SECTION | Patrick Madden/Laura Hester | SPRG1107 | 9721 | RECEPTION HALL SPRING | MISSING FIELD SHEET
SPRG1107-19 |  | RECEPTION HALL SPRING SIPQ | PRIMARY | 2011-09-01 13:29 | 630 | Nitrate+Nitrite, Total (as N) | 1.7 |  | mg/L | 8066 | 1374905 | 2011-09-07 13:39 | EPA 353.2 Rev. 2.0 | 0.04 | 0.1 |  | DEP GW PROTECTION SECTION | Patrick Madden/Laura Hester | SPRG1107 | 9721 | RECEPTION HALL SPRING
SPRG1107-19 |  | RECEPTION HALL SPRING SIPQ | PRIMARY | 2011-09-01 13:29 | 665 | Phosphorus, Total (as P) | 0.036 |  | mg/L | 8066 | 1374905 | 2011-09-12 16:44 | EPA 365.1 Rev. 2.0 | 0 | 0.01 |  | DEP GW PROTECTION SECTION | Patrick Madden/Laura Hester | SPRG1107 | 9721 | RECEPTION HALL SPRING
SPRG1107-19 |  | RECEPTION HALL SPRING SIPQ | PRIMARY | 2011-09-01 13:29 | 671 | Orthophosphate, Dissolved (as P) | 0.036 |  | mg/L | 8066 | 1374906 | 2011-09-02 15:32 | EPA 365.1 Rev. 2.0 | 0 | 0.01 |  | DEP GW PROTECTION SECTION | Patrick Madden/Laura Hester | SPRG1107 | 9721 | RECEPTION HALL SPRING
SPRG1107-19 |  | RECEPTION HALL SPRING SIPQ | PRIMARY | 2011-09-01 13:29 | 680 | Organic Carbon, Total | 1 | U | mg/L | 8066 | 1374905 | 2011-09-13 05:00 | SM 5310 B-00 | 1 | 5 |  | DEP GW PROTECTION SECTION | Patrick Madden/Laura Hester | SPRG1107 | 9721 | RECEPTION HALL SPRING
SPRG1107-19 |  | RECEPTION HALL SPRING SIPQ | PRIMARY | 2011-09-01 13:29 | 916 | Calcium, Total | 80.4 |  | mg/L | 8066 | 1374907 | 2011-09-16 16:30 | EPA 200.7 Rev. 4.4 | 0.08 | 0.3 |  | DEP GW PROTECTION SECTION | Patrick Madden/Laura Hester | SPRG1107 | 9721 | RECEPTION HALL SPRING
SPRG1107-19 |  | RECEPTION HALL SPRING SIPQ | PRIMARY | 2011-09-01 13:29 | 927 | Magnesium, Total | 12.7 |  | mg/L | 8066 | 1374907 | 2011-09-16 16:30 | EPA 200.7 Rev. 4.4 | 0.04 | 0.16 |  | DEP GW PROTECTION SECTION | Patrick Madden/Laura Hester | SPRG1107 | 9721 | RECEPTION HALL SPRING
SPRG1107-19 |  | RECEPTION HALL SPRING SIPQ | PRIMARY | 2011-09-01 13:29 | 929 | Sodium, Total | 7.4 |  | mg/L | 8066 | 1374907 | 2011-09-16 16:30 | EPA 200.7 Rev. 4.4 | 0.5 | 2 |  | DEP GW PROTECTION SECTION | Patrick Madden/Laura Hester | SPRG1107 | 9721 | RECEPTION HALL SPRING
SPRG1107-19 |  | RECEPTION HALL SPRING SIPQ | PRIMARY | 2011-09-01 13:29 | 937 | Potassium, Total | 0.88 | I | mg/L | 8066 | 1374907 | 2011-09-16 16:30 | EPA 200.7 Rev. 4.4 | 0.3 | 1.2 |  | DEP GW PROTECTION SECTION | Patrick Madden/Laura Hester | SPRG1107 | 9721 | RECEPTION HALL SPRING
SPRG1107-19 |  | RECEPTION HALL SPRING SIPQ | PRIMARY | 2011-09-01 13:29 | 940 | Chloride, Total | 12 |  | mg/L | 8066 | 1374904 | 2011-09-14 17:22 | EPA 300.0 Rev. 2.1 | 1 | 2.5 |  | DEP GW PROTECTION SECTION | Patrick Madden/Laura Hester | SPRG1107 | 9721 | RECEPTION HALL SPRING
SPRG1107-19 |  | RECEPTION HALL SPRING SIPQ | PRIMARY | 2011-09-01 13:29 | 945 | Sulfate, Total | 72 |  | mg/L | 8066 | 1374904 | 2011-09-14 17:22 | EPA 300.0 Rev. 2.1 | 1 | 2.5 |  | DEP GW PROTECTION SECTION | Patrick Madden/Laura Hester | SPRG1107 | 9721 | RECEPTION HALL SPRING
SPRG1107-19 |  | RECEPTION HALL SPRING SIPQ | PRIMARY | 2011-09-01 13:29 | 1022 | Boron, Total | 30 | I | ug/L | 8066 | 1374907 | 2011-09-16 16:30 | EPA 200.7 Rev. 4.4 | 15 | 60 |  | DEP GW PROTECTION SECTION | Patrick Madden/Laura Hester | SPRG1107 | 9721 | RECEPTION HALL SPRING
SPRG1107-19 |  | RECEPTION HALL SPRING SIPQ | PRIMARY | 2011-09-01 13:29 | 70300 | Total Dissolved Solids (TDS measured) | 296 |  | mg/L | 8066 | 1374904 | 2011-09-06 11:41 | SM 2540 C-97 | 15 | 25 |  | DEP GW PROTECTION SECTION | Patrick Madden/Laura Hester | SPRG1107 | 9721 | RECEPTION HALL SPRING
SPRG1107-19 |  | RECEPTION HALL SPRING SIPQ | PRIMARY | 2011-09-01 13:29 | 90068 | Sample Depth | 5.5 |  | meters | DEP GW PROTECTION SECTION |  | 2011-09-01 13:29 |  |  |  |  | DEP GW PROTECTION SECTION | Patrick Madden/Laura Hester | SPRG1107 | 9721 | RECEPTION HALL SPRING
SPRG1107-20 |  | SILVER SPRING MAIN SIPQ | PRIMARY | 2011-09-01 14:18 | 10 | Water Temperature | 23.6 |  | degrees C | DEP GW PROTECTION SECTION |  | 2011-09-01 14:18 | EPA 170.1 |  |  |  | DEP GW PROTECTION SECTION | Patrick Madden/Laura Hester | SPRG1107 | 9720 | SILVER SPRING MAIN
SPRG1107-20 |  | SILVER SPRING MAIN SIPQ | PRIMARY | 2011-09-01 14:18 | 76 | Turbidity | 0.15 |  | ntu | 8066 | 1374913 | 2011-09-02 14:41 | EPA 180.1 Rev. 2.0 | 0.1 | 0.1 |  | DEP GW PROTECTION SECTION | Patrick Madden/Laura Hester | SPRG1107 | 9720 | SILVER SPRING MAIN
SPRG1107-20 |  | SILVER SPRING MAIN SIPQ | PRIMARY | 2011-09-01 14:18 | 78 | Transparency (Secchi Depth) | 9.5 | L | meters | DEP GW PROTECTION SECTION |  | 2011-09-01 14:18 |  |  |  | Visible on bottom. | DEP GW PROTECTION SECTION | Patrick Madden/Laura Hester | SPRG1107 | 9720 | SILVER SPRING MAIN
SPRG1107-20 |  | SILVER SPRING MAIN SIPQ | PRIMARY | 2011-09-01 14:18 | 80 | Color (true) | 2.5 | U | PCU | 8066 | 1374913 | 2011-09-02 14:44 | SM 2120 B | 2.5 | 6 | The pH of the aliquot used to measure the color is between 4 and 10 units. This value does not represent the field pH. | DEP GW PROTECTION SECTION | Patrick Madden/Laura Hester | SPRG1107 | 9720 | SILVER SPRING MAIN
SPRG1107-20 |  | SILVER SPRING MAIN SIPQ | PRIMARY | 2011-09-01 14:18 | 94 | Specific Conductance, Field | 472 |  | uS/cm | DEP GW PROTECTION SECTION |  | 2011-09-01 14:18 | EPA 120.1 |  |  |  | DEP GW PROTECTION SECTION | Patrick Madden/Laura Hester | SPRG1107 | 9720 | SILVER SPRING MAIN
SPRG1107-20 |  | SILVER SPRING MAIN SIPQ | PRIMARY | 2011-09-01 14:18 | 299 | Oxygen, Dissolved, Field | 1.37 |  | mg/L | DEP GW PROTECTION SECTION |  | 2011-09-01 14:18 | EPA 360.1 |  |  |  | DEP GW PROTECTION SECTION | Patrick Madden/Laura Hester | SPRG1107 | 9720 | SILVER SPRING MAIN
SPRG1107-20 |  | SILVER SPRING MAIN SIPQ | PRIMARY | 2011-09-01 14:18 | 301 | Oxygen, Dissolved Percent Saturation | 16.2 |  | % | DEP GW PROTECTION SECTION |  | 2011-09-01 14:18 |  |  |  |  | DEP GW PROTECTION SECTION | Patrick Madden/Laura Hester | SPRG1107 | 9720 | SILVER SPRING MAIN
SPRG1107-20 |  | SILVER SPRING MAIN SIPQ | PRIMARY | 2011-09-01 14:18 | 406 | pH, Field | 7.2 |  | s.u. | DEP GW PROTECTION SECTION |  | 2011-09-01 14:18 | EPA 150.1 |  |  |  | DEP GW PROTECTION SECTION | Patrick Madden/Laura Hester | SPRG1107 | 9720 | SILVER SPRING MAIN
SPRG1107-20 |  | SILVER SPRING MAIN SIPQ | PRIMARY | 2011-09-01 14:18 | 410 | Alkalinity, Total (as CaCO3) | 198 |  | mg/L | 8066 | 1374913 | 2011-09-13 20:34 | SM 2320 B-97 | 0.65 | 2.5 |  | DEP GW PROTECTION SECTION | Patrick Madden/Laura Hester | SPRG1107 | 9720 | SILVER SPRING MAIN
SPRG1107-20 |  | SILVER SPRING MAIN SIPQ | PRIMARY | 2011-09-01 14:18 | 610 | Ammonia, Total (as N) | 0.02 |  | mg/L | 8066 | 1374914 | 2011-09-08 13:15 | EPA 350.1 Rev. 2.0 | 0.01 | 0.02 | Matrix spike recovery data is unavailable due to high analyte concentration in the QC sample. | DEP GW PROTECTION SECTION | Patrick Madden/Laura Hester | SPRG1107 | 9720 | SILVER SPRING MAIN
SPRG1107-20 |  | SILVER SPRING MAIN SIPQ | PRIMARY | 2011-09-01 14:18 | 625 | Ammonia+Organic Nitrogen, Total (as N) | 0.091 | I | mg/L | 8066 | 1374914 | 2011-09-09 09:55 | EPA 351.2 Rev. 2.0 | 0.08 | 0.2 |  | DEP GW PROTECTION SECTION | Patrick Madden/Laura Hester | SPRG1107 | 9720 | SILVER SPRING MAIN
SPRG1107-20 |  | SILVER SPRING MAIN SIPQ | PRIMARY | 2011-09-01 14:18 | 630 | Nitrate+Nitrite, Total (as N) | 0.12 |  | mg/L | 8066 | 1374914 | 2011-09-08 15:23 | EPA 353.2 Rev. 2.0 | 0 | 0.01 |  | DEP GW PROTECTION SECTION | Patrick Madden/Laura Hester | SPRG1107 | 9720 | SILVER SPRING MAIN
SPRG1107-20 |  | SILVER SPRING MAIN SIPQ | PRIMARY | 2011-09-01 14:18 | 665 | Phosphorus, Total (as P) | 0.041 |  | mg/L | 8066 | 1374914 | 2011-09-12 16:56 | EPA 365.1 Rev. 2.0 | 0 | 0.01 |  | DEP GW PROTECTION SECTION | Patrick Madden/Laura Hester | SPRG1107 | 9720 | SILVER SPRING MAIN
SPRG1107-20 |  | SILVER SPRING MAIN SIPQ | PRIMARY | 2011-09-01 14:18 | 671 | Orthophosphate, Dissolved (as P) | 0.044 |  | mg/L | 8066 | 1374915 | 2011-09-02 15:33 | EPA 365.1 Rev. 2.0 | 0 | 0.01 |  | DEP GW PROTECTION SECTION | Patrick Madden/Laura Hester | SPRG1107 | 9720 | SILVER SPRING MAIN
SPRG1107-20 |  | SILVER SPRING MAIN SIPQ | PRIMARY | 2011-09-01 14:18 | 680 | Organic Carbon, Total | 1 | U | mg/L | 8066 | 1374914 | 2011-09-13 05:12 | SM 5310 B-00 | 1 | 5 |  | DEP GW PROTECTION SECTION | Patrick Madden/Laura Hester | SPRG1107 | 9720 | SILVER SPRING MAIN
SPRG1107-20 |  | SILVER SPRING MAIN SIPQ | PRIMARY | 2011-09-01 14:18 | 916 | Calcium, Total | 79.1 |  | mg/L | 8066 | 1374916 | 2011-09-16 16:37 | EPA 200.7 Rev. 4.4 | 0.08 | 0.3 |  | DEP GW PROTECTION SECTION | Patrick Madden/Laura Hester | SPRG1107 | 9720 | SILVER SPRING MAIN
SPRG1107-20 |  | SILVER SPRING MAIN SIPQ | PRIMARY | 2011-09-01 14:18 | 927 | Magnesium, Total | 9.9 |  | mg/L | 8066 | 1374916 | 2011-09-16 16:37 | EPA 200.7 Rev. 4.4 | 0.04 | 0.16 |  | DEP GW PROTECTION SECTION | Patrick Madden/Laura Hester | SPRG1107 | 9720 | SILVER SPRING MAIN
SPRG1107-20 |  | SILVER SPRING MAIN SIPQ | PRIMARY | 2011-09-01 14:18 | 929 | Sodium, Total | 7.1 |  | mg/L | 8066 | 1374916 | 2011-09-16 16:37 | EPA 200.7 Rev. 4.4 | 0.5 | 2 |  | DEP GW PROTECTION SECTION | Patrick Madden/Laura Hester | SPRG1107 | 9720 | SILVER SPRING MAIN
SPRG1107-20 |  | SILVER SPRING MAIN SIPQ | PRIMARY | 2011-09-01 14:18 | 937 | Potassium, Total | 0.8 | I | mg/L | 8066 | 1374916 | 2011-09-16 16:37 | EPA 200.7 Rev. 4.4 | 0.3 | 1.2 |  | DEP GW PROTECTION SECTION | Patrick Madden/Laura Hester | SPRG1107 | 9720 | SILVER SPRING MAIN
SPRG1107-20 |  | SILVER SPRING MAIN SIPQ | PRIMARY | 2011-09-01 14:18 | 940 | Chloride, Total | 11 |  | mg/L | 8066 | 1374913 | 2011-09-14 17:56 | EPA 300.0 Rev. 2.1 | 1 | 2.5 |  | DEP GW PROTECTION SECTION | Patrick Madden/Laura Hester | SPRG1107 | 9720 | SILVER SPRING MAIN
SPRG1107-20 |  | SILVER SPRING MAIN SIPQ | PRIMARY | 2011-09-01 14:18 | 945 | Sulfate, Total | 31 |  | mg/L | 8066 | 1374913 | 2011-09-14 17:56 | EPA 300.0 Rev. 2.1 | 1 | 2.5 |  | DEP GW PROTECTION SECTION | Patrick Madden/Laura Hester | SPRG1107 | 9720 | SILVER SPRING MAIN
SPRG1107-20 |  | SILVER SPRING MAIN SIPQ | PRIMARY | 2011-09-01 14:18 | 1022 | Boron, Total | 27 | I | ug/L | 8066 | 1374916 | 2011-09-16 16:37 | EPA 200.7 Rev. 4.4 | 15 | 60 |  | DEP GW PROTECTION SECTION | Patrick Madden/Laura Hester | SPRG1107 | 9720 | SILVER SPRING MAIN
SPRG1107-20 |  | SILVER SPRING MAIN SIPQ | PRIMARY | 2011-09-01 14:18 | 70300 | Total Dissolved Solids (TDS measured) | 249 |  | mg/L | 8066 | 1374913 | 2011-09-06 11:41 | SM 2540 C-97 | 15 | 25 |  | DEP GW PROTECTION SECTION | Patrick Madden/Laura Hester | SPRG1107 | 9720 | SILVER SPRING MAIN
SPRG1107-20 |  | SILVER SPRING MAIN SIPQ | PRIMARY | 2011-09-01 14:18 | 90068 | Sample Depth | 9.5 |  | meters | DEP GW PROTECTION SECTION |  | 2011-09-01 14:18 |  |  |  |  | DEP GW PROTECTION SECTION | Patrick Madden/Laura Hester | SPRG1107 | 9720 | SILVER SPRING MAIN
SPRG1107-21 |  | SILVER GLEN SPRINGS SIPQ | PRIMARY | 2011-09-07 12:51 | 10 | Water Temperature | 23.4 |  | degrees C | DEP GW PROTECTION SECTION |  | 2011-09-07 12:51 | EPA 170.1 |  |  |  | DEP GW PROTECTION SECTION | Patrick Madden/Laura Hester | SPRG1107 | 9687 | SILVER GLEN SPRINGS
SPRG1107-21 |  | SILVER GLEN SPRINGS SIPQ | PRIMARY | 2011-09-07 12:51 | 76 | Turbidity | 0.2 |  | ntu | 8066 | 1375507 | 2011-09-08 16:24 | EPA 180.1 Rev. 2.0 | 0.1 | 0.1 |  | DEP GW PROTECTION SECTION | Patrick Madden/Laura Hester | SPRG1107 | 9687 | SILVER GLEN SPRINGS
SPRG1107-21 |  | SILVER GLEN SPRINGS SIPQ | PRIMARY | 2011-09-07 12:51 | 78 | Transparency (Secchi Depth) | 4.7 | L | meters | DEP GW PROTECTION SECTION |  | 2011-09-07 12:51 |  |  |  | Visible on bottom. | DEP GW PROTECTION SECTION | Patrick Madden/Laura Hester | SPRG1107 | 9687 | SILVER GLEN SPRINGS
SPRG1107-21 |  | SILVER GLEN SPRINGS SIPQ | PRIMARY | 2011-09-07 12:51 | 80 | Color (true) | 2.5 | U | PCU | 8066 | 1375507 | 2011-09-08 15:43 | SM 2120 B | 2.5 | 6 | The pH of the aliquot used to measure the color is between 4 and 10 units. This value does not represent the field pH. | DEP GW PROTECTION SECTION | Patrick Madden/Laura Hester | SPRG1107 | 9687 | SILVER GLEN SPRINGS
SPRG1107-21 |  | SILVER GLEN SPRINGS SIPQ | PRIMARY | 2011-09-07 12:51 | 94 | Specific Conductance, Field | 1930 |  | uS/cm | DEP GW PROTECTION SECTION |  | 2011-09-07 12:51 | EPA 120.1 |  |  |  | DEP GW PROTECTION SECTION | Patrick Madden/Laura Hester | SPRG1107 | 9687 | SILVER GLEN SPRINGS
SPRG1107-21 |  | SILVER GLEN SPRINGS SIPQ | PRIMARY | 2011-09-07 12:51 | 299 | Oxygen, Dissolved, Field | 2.42 |  | mg/L | DEP GW PROTECTION SECTION |  | 2011-09-07 12:51 | EPA 360.1 |  |  |  | DEP GW PROTECTION SECTION | Patrick Madden/Laura Hester | SPRG1107 | 9687 | SILVER GLEN SPRINGS
SPRG1107-21 |  | SILVER GLEN SPRINGS SIPQ | PRIMARY | 2011-09-07 12:51 | 301 | Oxygen, Dissolved Percent Saturation | 28.7 |  | % | DEP GW PROTECTION SECTION |  | 2011-09-07 12:51 |  |  |  |  | DEP GW PROTECTION SECTION | Patrick Madden/Laura Hester | SPRG1107 | 9687 | SILVER GLEN SPRINGS
SPRG1107-21 |  | SILVER GLEN SPRINGS SIPQ | PRIMARY | 2011-09-07 12:51 | 406 | pH, Field | 7.5 |  | s.u. | DEP GW PROTECTION SECTION |  | 2011-09-07 12:51 | EPA 150.1 |  |  |  | DEP GW PROTECTION SECTION | Patrick Madden/Laura Hester | SPRG1107 | 9687 | SILVER GLEN SPRINGS
SPRG1107-21 |  | SILVER GLEN SPRINGS SIPQ | PRIMARY | 2011-09-07 12:51 | 410 | Alkalinity, Total (as CaCO3) | 69 |  | mg/L | 8066 | 1375507 | 2011-09-16 02:09 | SM 2320 B-97 | 0.65 | 2.5 |  | DEP GW PROTECTION SECTION | Patrick Madden/Laura Hester | SPRG1107 | 9687 | SILVER GLEN SPRINGS
SPRG1107-21 |  | SILVER GLEN SPRINGS SIPQ | PRIMARY | 2011-09-07 12:51 | 610 | Ammonia, Total (as N) | 0.01 | U | mg/L | 8066 | 1375508 | 2011-09-09 11:15 | EPA 350.1 Rev. 2.0 | 0.01 | 0.02 |  | DEP GW PROTECTION SECTION | Patrick Madden/Laura Hester | SPRG1107 | 9687 | SILVER GLEN SPRINGS
SPRG1107-21 |  | SILVER GLEN SPRINGS SIPQ | PRIMARY | 2011-09-07 12:51 | 625 | Ammonia+Organic Nitrogen, Total (as N) | 0.18 | I | mg/L | 8066 | 1375508 | 2011-09-13 14:28 | EPA 351.2 Rev. 2.0 | 0.08 | 0.2 |  | DEP GW PROTECTION SECTION | Patrick Madden/Laura Hester | SPRG1107 | 9687 | SILVER GLEN SPRINGS
SPRG1107-21 |  | SILVER GLEN SPRINGS SIPQ | PRIMARY | 2011-09-07 12:51 | 630 | Nitrate+Nitrite, Total (as N) | 0.053 |  | mg/L | 8066 | 1375508 | 2011-09-14 12:59 | EPA 353.2 Rev. 2.0 | 0 | 0.01 |  | DEP GW PROTECTION SECTION | Patrick Madden/Laura Hester | SPRG1107 | 9687 | SILVER GLEN SPRINGS
SPRG1107-21 |  | SILVER GLEN SPRINGS SIPQ | PRIMARY | 2011-09-07 12:51 | 665 | Phosphorus, Total (as P) | 0.022 |  | mg/L | 8066 | 1375508 | 2011-09-14 15:28 | EPA 365.1 Rev. 2.0 | 0 | 0.01 |  | DEP GW PROTECTION SECTION | Patrick Madden/Laura Hester | SPRG1107 | 9687 | SILVER GLEN SPRINGS
SPRG1107-21 |  | SILVER GLEN SPRINGS SIPQ | PRIMARY | 2011-09-07 12:51 | 671 | Orthophosphate, Dissolved (as P) | 0.024 |  | mg/L | 8066 | 1375509 | 2011-09-08 15:24 | EPA 365.1 Rev. 2.0 | 0 | 0.01 |  | DEP GW PROTECTION SECTION | Patrick Madden/Laura Hester | SPRG1107 | 9687 | SILVER GLEN SPRINGS
SPRG1107-21 |  | SILVER GLEN SPRINGS SIPQ | PRIMARY | 2011-09-07 12:51 | 680 | Organic Carbon, Total | 1 | U | mg/L | 8066 | 1375508 | 2011-09-10 03:08 | SM 5310 B-00 | 1 | 5 |  | DEP GW PROTECTION SECTION | Patrick Madden/Laura Hester | SPRG1107 | 9687 | SILVER GLEN SPRINGS
SPRG1107-21 |  | SILVER GLEN SPRINGS SIPQ | PRIMARY | 2011-09-07 12:51 | 916 | Calcium, Total | 78.1 |  | mg/L | 8066 | 1375510 | 2011-09-16 16:50 | EPA 200.7 Rev. 4.4 | 0.08 | 0.3 |  | DEP GW PROTECTION SECTION | Patrick Madden/Laura Hester | SPRG1107 | 9687 | SILVER GLEN SPRINGS
SPRG1107-21 |  | SILVER GLEN SPRINGS SIPQ | PRIMARY | 2011-09-07 12:51 | 927 | Magnesium, Total | 37.1 |  | mg/L | 8066 | 1375510 | 2011-09-16 16:50 | EPA 200.7 Rev. 4.4 | 0.04 | 0.16 |  | DEP GW PROTECTION SECTION | Patrick Madden/Laura Hester | SPRG1107 | 9687 | SILVER GLEN SPRINGS
SPRG1107-21 |  | SILVER GLEN SPRINGS SIPQ | PRIMARY | 2011-09-07 12:51 | 929 | Sodium, Total | 262 |  | mg/L | 8066 | 1375510 | 2011-09-16 16:56 | EPA 200.7 Rev. 4.4 | 2.5 | 10 |  | DEP GW PROTECTION SECTION | Patrick Madden/Laura Hester | SPRG1107 | 9687 | SILVER GLEN SPRINGS
SPRG1107-21 |  | SILVER GLEN SPRINGS SIPQ | PRIMARY | 2011-09-07 12:51 | 937 | Potassium, Total | 8.8 |  | mg/L | 8066 | 1375510 | 2011-09-16 16:50 | EPA 200.7 Rev. 4.4 | 0.3 | 1.2 |  | DEP GW PROTECTION SECTION | Patrick Madden/Laura Hester | SPRG1107 | 9687 | SILVER GLEN SPRINGS
SPRG1107-21 |  | SILVER GLEN SPRINGS SIPQ | PRIMARY | 2011-09-07 12:51 | 940 | Chloride, Total | 450 |  | mg/L | 8066 | 1375507 | 2011-09-14 22:28 | EPA 300.0 Rev. 2.1 | 2 | 5 |  | DEP GW PROTECTION SECTION | Patrick Madden/Laura Hester | SPRG1107 | 9687 | SILVER GLEN SPRINGS
SPRG1107-21 |  | SILVER GLEN SPRINGS SIPQ | PRIMARY | 2011-09-07 12:51 | 945 | Sulfate, Total | 180 |  | mg/L | 8066 | 1375507 | 2011-09-14 22:28 | EPA 300.0 Rev. 2.1 | 2 | 5 |  | DEP GW PROTECTION SECTION | Patrick Madden/Laura Hester | SPRG1107 | 9687 | SILVER GLEN SPRINGS
SPRG1107-21 |  | SILVER GLEN SPRINGS SIPQ | PRIMARY | 2011-09-07 12:51 | 1022 | Boron, Total | 116 |  | ug/L | 8066 | 1375510 | 2011-09-16 16:50 | EPA 200.7 Rev. 4.4 | 15 | 60 |  | DEP GW PROTECTION SECTION | Patrick Madden/Laura Hester | SPRG1107 | 9687 | SILVER GLEN SPRINGS
SPRG1107-21 |  | SILVER GLEN SPRINGS SIPQ | PRIMARY | 2011-09-07 12:51 | 70300 | Total Dissolved Solids (TDS measured) | 1020 |  | mg/L | 8066 | 1375507 | 2011-09-14 12:41 | SM 2540 C-97 | 15 | 25 |  | DEP GW PROTECTION SECTION | Patrick Madden/Laura Hester | SPRG1107 | 9687 | SILVER GLEN SPRINGS
SPRG1107-21 |  | SILVER GLEN SPRINGS SIPQ | PRIMARY | 2011-09-07 12:51 | 90068 | Sample Depth | 4.7 |  | meters | DEP GW PROTECTION SECTION |  | 2011-09-07 12:51 |  |  |  |  | DEP GW PROTECTION SECTION | Patrick Madden/Laura Hester | SPRG1107 | 9687 | SILVER GLEN SPRINGS
SPRG1107-22 |  | JUNIPER SPRINGS SIPQ | PRIMARY | 2011-09-07 14:16 | 10 | Water Temperature | 22.1 |  | degrees C | DEP GW PROTECTION SECTION |  | 2011-09-07 14:16 | EPA 170.1 |  |  |  | DEP GW PROTECTION SECTION | Patrick Madden/Laura Hester | SPRG1107 | 11463 | JUNIPER SPRINGS
SPRG1107-22 |  | JUNIPER SPRINGS SIPQ | PRIMARY | 2011-09-07 14:16 | 76 | Turbidity | 1.5 |  | ntu | 8066 | 1375512 | 2011-09-08 16:24 | EPA 180.1 Rev. 2.0 | 0.1 | 0.1 |  | DEP GW PROTECTION SECTION | Patrick Madden/Laura Hester | SPRG1107 | 11463 | JUNIPER SPRINGS
SPRG1107-22 |  | JUNIPER SPRINGS SIPQ | PRIMARY | 2011-09-07 14:16 | 78 | Transparency (Secchi Depth) | 4.4 | L | meters | DEP GW PROTECTION SECTION |  | 2011-09-07 14:16 |  |  |  | Visible on bottom. | DEP GW PROTECTION SECTION | Patrick Madden/Laura Hester | SPRG1107 | 11463 | JUNIPER SPRINGS
SPRG1107-22 |  | JUNIPER SPRINGS SIPQ | PRIMARY | 2011-09-07 14:16 | 80 | Color (true) | 2.5 | U | PCU | 8066 | 1375512 | 2011-09-08 15:43 | SM 2120 B | 2.5 | 6 | The pH of the aliquot used to measure the color is between 4 and 10 units. This value does not represent the field pH. | DEP GW PROTECTION SECTION | Patrick Madden/Laura Hester | SPRG1107 | 11463 | JUNIPER SPRINGS
SPRG1107-22 |  | JUNIPER SPRINGS SIPQ | PRIMARY | 2011-09-07 14:16 | 94 | Specific Conductance, Field | 115 |  | uS/cm | DEP GW PROTECTION SECTION |  | 2011-09-07 14:16 | EPA 120.1 |  |  |  | DEP GW PROTECTION SECTION | Patrick Madden/Laura Hester | SPRG1107 | 11463 | JUNIPER SPRINGS
SPRG1107-22 |  | JUNIPER SPRINGS SIPQ | PRIMARY | 2011-09-07 14:16 | 299 | Oxygen, Dissolved, Field | 5.81 |  | mg/L | DEP GW PROTECTION SECTION |  | 2011-09-07 14:16 | EPA 360.1 |  |  |  | DEP GW PROTECTION SECTION | Patrick Madden/Laura Hester | SPRG1107 | 11463 | JUNIPER SPRINGS
SPRG1107-22 |  | JUNIPER SPRINGS SIPQ | PRIMARY | 2011-09-07 14:16 | 301 | Oxygen, Dissolved Percent Saturation | 66.6 |  | % | DEP GW PROTECTION SECTION |  | 2011-09-07 14:16 |  |  |  |  | DEP GW PROTECTION SECTION | Patrick Madden/Laura Hester | SPRG1107 | 11463 | JUNIPER SPRINGS
SPRG1107-22 |  | JUNIPER SPRINGS SIPQ | PRIMARY | 2011-09-07 14:16 | 406 | pH, Field | 8.1 |  | s.u. | DEP GW PROTECTION SECTION |  | 2011-09-07 14:16 | EPA 150.1 |  |  |  | DEP GW PROTECTION SECTION | Patrick Madden/Laura Hester | SPRG1107 | 11463 | JUNIPER SPRINGS
SPRG1107-22 |  | JUNIPER SPRINGS SIPQ | PRIMARY | 2011-09-07 14:16 | 410 | Alkalinity, Total (as CaCO3) | 47 |  | mg/L | 8066 | 1375512 | 2011-09-16 02:16 | SM 2320 B-97 | 0.65 | 2.5 |  | DEP GW PROTECTION SECTION | Patrick Madden/Laura Hester | SPRG1107 | 11463 | JUNIPER SPRINGS
SPRG1107-22 |  | JUNIPER SPRINGS SIPQ | PRIMARY | 2011-09-07 14:16 | 610 | Ammonia, Total (as N) | 0.01 | U | mg/L | 8066 | 1375513 | 2011-09-09 11:16 | EPA 350.1 Rev. 2.0 | 0.01 | 0.02 |  | DEP GW PROTECTION SECTION | Patrick Madden/Laura Hester | SPRG1107 | 11463 | JUNIPER SPRINGS
SPRG1107-22 |  | JUNIPER SPRINGS SIPQ | PRIMARY | 2011-09-07 14:16 | 625 | Ammonia+Organic Nitrogen, Total (as N) | 0.08 | U | mg/L | 8066 | 1375513 | 2011-09-14 09:52 | EPA 351.2 Rev. 2.0 | 0.08 | 0.2 |  | DEP GW PROTECTION SECTION | Patrick Madden/Laura Hester | SPRG1107 | 11463 | JUNIPER SPRINGS
SPRG1107-22 |  | JUNIPER SPRINGS SIPQ | PRIMARY | 2011-09-07 14:16 | 630 | Nitrate+Nitrite, Total (as N) | 0.1 |  | mg/L | 8066 | 1375513 | 2011-09-14 13:01 | EPA 353.2 Rev. 2.0 | 0 | 0.01 |  | DEP GW PROTECTION SECTION | Patrick Madden/Laura Hester | SPRG1107 | 11463 | JUNIPER SPRINGS
SPRG1107-22 |  | JUNIPER SPRINGS SIPQ | PRIMARY | 2011-09-07 14:16 | 665 | Phosphorus, Total (as P) | 0.023 |  | mg/L | 8066 | 1375513 | 2011-09-14 15:22 | EPA 365.1 Rev. 2.0 | 0 | 0.01 |  | DEP GW PROTECTION SECTION | Patrick Madden/Laura Hester | SPRG1107 | 11463 | JUNIPER SPRINGS
SPRG1107-22 |  | JUNIPER SPRINGS SIPQ | PRIMARY | 2011-09-07 14:16 | 671 | Orthophosphate, Dissolved (as P) | 0.026 |  | mg/L | 8066 | 1375514 | 2011-09-08 15:25 | EPA 365.1 Rev. 2.0 | 0 | 0.01 |  | DEP GW PROTECTION SECTION | Patrick Madden/Laura Hester | SPRG1107 | 11463 | JUNIPER SPRINGS
SPRG1107-22 |  | JUNIPER SPRINGS SIPQ | PRIMARY | 2011-09-07 14:16 | 680 | Organic Carbon, Total | 1 | U | mg/L | 8066 | 1375513 | 2011-09-10 03:20 | SM 5310 B-00 | 1 | 5 |  | DEP GW PROTECTION SECTION | Patrick Madden/Laura Hester | SPRG1107 | 11463 | JUNIPER SPRINGS
SPRG1107-22 |  | JUNIPER SPRINGS SIPQ | PRIMARY | 2011-09-07 14:16 | 916 | Calcium, Total | 13.6 | A | mg/L | 8066 | 1375515 | 2011-09-16 17:10 | EPA 200.7 Rev. 4.4 | 0.08 | 0.3 |  | DEP GW PROTECTION SECTION | Patrick Madden/Laura Hester | SPRG1107 | 11463 | JUNIPER SPRINGS
SPRG1107-22 |  | JUNIPER SPRINGS SIPQ | PRIMARY | 2011-09-07 14:16 | 927 | Magnesium, Total | 4.71 | A | mg/L | 8066 | 1375515 | 2011-09-16 17:10 | EPA 200.7 Rev. 4.4 | 0.04 | 0.16 |  | DEP GW PROTECTION SECTION | Patrick Madden/Laura Hester | SPRG1107 | 11463 | JUNIPER SPRINGS
SPRG1107-22 |  | JUNIPER SPRINGS SIPQ | PRIMARY | 2011-09-07 14:16 | 929 | Sodium, Total | 2.8 | A | mg/L | 8066 | 1375515 | 2011-09-16 17:10 | EPA 200.7 Rev. 4.4 | 0.5 | 2 |  | DEP GW PROTECTION SECTION | Patrick Madden/Laura Hester | SPRG1107 | 11463 | JUNIPER SPRINGS
SPRG1107-22 |  | JUNIPER SPRINGS SIPQ | PRIMARY | 2011-09-07 14:16 | 937 | Potassium, Total | 0.3 | U | mg/L | 8066 | 1375515 | 2011-09-16 17:10 | EPA 200.7 Rev. 4.4 | 0.3 | 1.2 |  | DEP GW PROTECTION SECTION | Patrick Madden/Laura Hester | SPRG1107 | 11463 | JUNIPER SPRINGS
SPRG1107-22 |  | JUNIPER SPRINGS SIPQ | PRIMARY | 2011-09-07 14:16 | 940 | Chloride, Total | 4.4 |  | mg/L | 8066 | 1375512 | 2011-09-14 22:41 | EPA 300.0 Rev. 2.1 | 0.2 | 0.5 |  | DEP GW PROTECTION SECTION | Patrick Madden/Laura Hester | SPRG1107 | 11463 | JUNIPER SPRINGS
SPRG1107-22 |  | JUNIPER SPRINGS SIPQ | PRIMARY | 2011-09-07 14:16 | 945 | Sulfate, Total | 5.6 |  | mg/L | 8066 | 1375512 | 2011-09-14 22:41 | EPA 300.0 Rev. 2.1 | 0.2 | 0.5 |  | DEP GW PROTECTION SECTION | Patrick Madden/Laura Hester | SPRG1107 | 11463 | JUNIPER SPRINGS
SPRG1107-22 |  | JUNIPER SPRINGS SIPQ | PRIMARY | 2011-09-07 14:16 | 1022 | Boron, Total | 15 | U | ug/L | 8066 | 1375515 | 2011-09-16 17:10 | EPA 200.7 Rev. 4.4 | 15 | 60 |  | DEP GW PROTECTION SECTION | Patrick Madden/Laura Hester | SPRG1107 | 11463 | JUNIPER SPRINGS
SPRG1107-22 |  | JUNIPER SPRINGS SIPQ | PRIMARY | 2011-09-07 14:16 | 70300 | Total Dissolved Solids (TDS measured) | 65 |  | mg/L | 8066 | 1375512 | 2011-09-14 12:41 | SM 2540 C-97 | 15 | 25 |  | DEP GW PROTECTION SECTION | Patrick Madden/Laura Hester | SPRG1107 | 11463 | JUNIPER SPRINGS
SPRG1107-22 |  | JUNIPER SPRINGS SIPQ | PRIMARY | 2011-09-07 14:16 | 90068 | Sample Depth | 4.4 |  | meters | DEP GW PROTECTION SECTION |  | 2011-09-07 14:16 |  |  |  |  | DEP GW PROTECTION SECTION | Patrick Madden/Laura Hester | SPRG1107 | 11463 | JUNIPER SPRINGS
SPRG1107-1 |  | GAINER SPRING #1C SIPQ | PRIMARY | 2011-09-21 11:45 | 10 | Water Temperature | 21.5 |  | degrees C | DEP GW PROTECTION SECTION |  | 2011-09-21 11:45 | EPA 170.1 |  |  |  | DEP GW PROTECTION SECTION | EDGAR G. WADE/ GARY MADDOX | SPRG1107 | 9739 | GAINER SPRING #1C
SPRG1107-1 |  | GAINER SPRING #1C SIPQ | PRIMARY | 2011-09-21 11:45 | 76 | Turbidity | 0.15 |  | ntu | 8066 | 1378698 | 2011-09-22 16:18 | EPA 180.1 Rev. 2.0 | 0.1 | 0.1 |  | DEP GW PROTECTION SECTION | EDGAR G. WADE/ GARY MADDOX | SPRG1107 | 9739 | GAINER SPRING #1C
SPRG1107-1 |  | GAINER SPRING #1C SIPQ | PRIMARY | 2011-09-21 11:45 | 80 | Color (true) | 2.5 | U | PCU | 8066 | 1378698 | 2011-09-22 14:46 | SM 2120 B | 2.5 | 6 | The pH of the aliquot used to measure the color is between 4 and 10 units. This value does not represent the field pH. | DEP GW PROTECTION SECTION | EDGAR G. WADE/ GARY MADDOX | SPRG1107 | 9739 | GAINER SPRING #1C
SPRG1107-1 |  | GAINER SPRING #1C SIPQ | PRIMARY | 2011-09-21 11:45 | 94 | Specific Conductance, Field | 145 |  | uS/cm | DEP GW PROTECTION SECTION |  | 2011-09-21 11:45 | EPA 120.1 |  |  |  | DEP GW PROTECTION SECTION | EDGAR G. WADE/ GARY MADDOX | SPRG1107 | 9739 | GAINER SPRING #1C
SPRG1107-1 |  | GAINER SPRING #1C SIPQ | PRIMARY | 2011-09-21 11:45 | 299 | Oxygen, Dissolved, Field | 1.65 |  | mg/L | DEP GW PROTECTION SECTION |  | 2011-09-21 11:45 | EPA 360.1 |  |  |  | DEP GW PROTECTION SECTION | EDGAR G. WADE/ GARY MADDOX | SPRG1107 | 9739 | GAINER SPRING #1C
SPRG1107-1 |  | GAINER SPRING #1C SIPQ | PRIMARY | 2011-09-21 11:45 | 301 | Oxygen, Dissolved Percent Saturation | 18.8 |  | % | DEP GW PROTECTION SECTION |  | 2011-09-21 11:45 |  |  |  |  | DEP GW PROTECTION SECTION | EDGAR G. WADE/ GARY MADDOX | SPRG1107 | 9739 | GAINER SPRING #1C
SPRG1107-1 |  | GAINER SPRING #1C SIPQ | PRIMARY | 2011-09-21 11:45 | 406 | pH, Field | 8.1 |  | s.u. | DEP GW PROTECTION SECTION |  | 2011-09-21 11:45 | EPA 150.1 |  |  |  | DEP GW PROTECTION SECTION | EDGAR G. WADE/ GARY MADDOX | SPRG1107 | 9739 | GAINER SPRING #1C
SPRG1107-1 |  | GAINER SPRING #1C SIPQ | PRIMARY | 2011-09-21 11:45 | 410 | Alkalinity, Total (as CaCO3) | 68 |  | mg/L | 8066 | 1378698 | 2011-09-27 21:53 | SM 2320 B-97 | 0.65 | 2.5 |  | DEP GW PROTECTION SECTION | EDGAR G. WADE/ GARY MADDOX | SPRG1107 | 9739 | GAINER SPRING #1C
SPRG1107-1 |  | GAINER SPRING #1C SIPQ | PRIMARY | 2011-09-21 11:45 | 610 | Ammonia, Total (as N) | 0.01 | U | mg/L | 8066 | 1378701 | 2011-09-27 10:53 | EPA 350.1 Rev. 2.0 | 0.01 | 0.02 |  | DEP GW PROTECTION SECTION | EDGAR G. WADE/ GARY MADDOX | SPRG1107 | 9739 | GAINER SPRING #1C
SPRG1107-1 |  | GAINER SPRING #1C SIPQ | PRIMARY | 2011-09-21 11:45 | 625 | Ammonia+Organic Nitrogen, Total (as N) | 0.08 | U | mg/L | 8066 | 1378701 | 2011-09-30 11:39 | EPA 351.2 Rev. 2.0 | 0.08 | 0.2 |  | DEP GW PROTECTION SECTION | EDGAR G. WADE/ GARY MADDOX | SPRG1107 | 9739 | GAINER SPRING #1C
SPRG1107-1 |  | GAINER SPRING #1C SIPQ | PRIMARY | 2011-09-21 11:45 | 630 | Nitrate+Nitrite, Total (as N) | 0.22 |  | mg/L | 8066 | 1378701 | 2011-09-27 13:30 | EPA 353.2 Rev. 2.0 | 0 | 0.01 | Matrix spike recovery data is unavailable due to high analyte concentration in the QC sample. | DEP GW PROTECTION SECTION | EDGAR G. WADE/ GARY MADDOX | SPRG1107 | 9739 | GAINER SPRING #1C
SPRG1107-1 |  | GAINER SPRING #1C SIPQ | PRIMARY | 2011-09-21 11:45 | 665 | Phosphorus, Total (as P) | 0.011 |  | mg/L | 8066 | 1378701 | 2011-09-27 15:16 | EPA 365.1 Rev. 2.0 | 0 | 0.01 |  | DEP GW PROTECTION SECTION | EDGAR G. WADE/ GARY MADDOX | SPRG1107 | 9739 | GAINER SPRING #1C
SPRG1107-1 |  | GAINER SPRING #1C SIPQ | PRIMARY | 2011-09-21 11:45 | 671 | Orthophosphate, Dissolved (as P) | 0.012 |  | mg/L | 8066 | 1378704 | 2011-09-22 15:08 | EPA 365.1 Rev. 2.0 | 0 | 0.01 |  | DEP GW PROTECTION SECTION | EDGAR G. WADE/ GARY MADDOX | SPRG1107 | 9739 | GAINER SPRING #1C
SPRG1107-1 |  | GAINER SPRING #1C SIPQ | PRIMARY | 2011-09-21 11:45 | 680 | Organic Carbon, Total | 1 | U | mg/L | 8066 | 1378701 | 2011-09-23 07:07 | SM 5310 B-00 | 1 | 5 |  | DEP GW PROTECTION SECTION | EDGAR G. WADE/ GARY MADDOX | SPRG1107 | 9739 | GAINER SPRING #1C
SPRG1107-1 |  | GAINER SPRING #1C SIPQ | PRIMARY | 2011-09-21 11:45 | 916 | Calcium, Total | 23 |  | mg/L | 8066 | 1378707 | 2011-10-07 16:06 | EPA 200.7 Rev. 4.4 | 0.08 | 0.3 |  | DEP GW PROTECTION SECTION | EDGAR G. WADE/ GARY MADDOX | SPRG1107 | 9739 | GAINER SPRING #1C
SPRG1107-1 |  | GAINER SPRING #1C SIPQ | PRIMARY | 2011-09-21 11:45 | 927 | Magnesium, Total | 3.19 |  | mg/L | 8066 | 1378707 | 2011-10-07 16:06 | EPA 200.7 Rev. 4.4 | 0.04 | 0.16 |  | DEP GW PROTECTION SECTION | EDGAR G. WADE/ GARY MADDOX | SPRG1107 | 9739 | GAINER SPRING #1C
SPRG1107-1 |  | GAINER SPRING #1C SIPQ | PRIMARY | 2011-09-21 11:45 | 929 | Sodium, Total | 1.9 | I | mg/L | 8066 | 1378707 | 2011-10-07 16:06 | EPA 200.7 Rev. 4.4 | 0.5 | 2 |  | DEP GW PROTECTION SECTION | EDGAR G. WADE/ GARY MADDOX | SPRG1107 | 9739 | GAINER SPRING #1C
SPRG1107-1 |  | GAINER SPRING #1C SIPQ | PRIMARY | 2011-09-21 11:45 | 937 | Potassium, Total | 0.3 | U | mg/L | 8066 | 1378707 | 2011-10-07 16:06 | EPA 200.7 Rev. 4.4 | 0.3 | 1.2 |  | DEP GW PROTECTION SECTION | EDGAR G. WADE/ GARY MADDOX | SPRG1107 | 9739 | GAINER SPRING #1C
SPRG1107-1 |  | GAINER SPRING #1C SIPQ | PRIMARY | 2011-09-21 11:45 | 940 | Chloride, Total | 3 |  | mg/L | 8066 | 1378698 | 2011-09-27 18:39 | EPA 300.0 Rev. 2.1 | 0.2 | 0.5 |  | DEP GW PROTECTION SECTION | EDGAR G. WADE/ GARY MADDOX | SPRG1107 | 9739 | GAINER SPRING #1C
SPRG1107-1 |  | GAINER SPRING #1C SIPQ | PRIMARY | 2011-09-21 11:45 | 945 | Sulfate, Total | 2.7 |  | mg/L | 8066 | 1378698 | 2011-09-27 18:39 | EPA 300.0 Rev. 2.1 | 0.2 | 0.5 | Sulfate: One of the matrix spike recoveries is unavailable due to high analyte concentration in the QC sample. | DEP GW PROTECTION SECTION | EDGAR G. WADE/ GARY MADDOX | SPRG1107 | 9739 | GAINER SPRING #1C
SPRG1107-1 |  | GAINER SPRING #1C SIPQ | PRIMARY | 2011-09-21 11:45 | 1022 | Boron, Total | 15 | U | ug/L | 8066 | 1378707 | 2011-10-07 16:06 | EPA 200.7 Rev. 4.4 | 15 | 60 |  | DEP GW PROTECTION SECTION | EDGAR G. WADE/ GARY MADDOX | SPRG1107 | 9739 | GAINER SPRING #1C
SPRG1107-1 |  | GAINER SPRING #1C SIPQ | PRIMARY | 2011-09-21 11:45 | 70300 | Total Dissolved Solids (TDS measured) | 74 |  | mg/L | 8066 | 1378698 | 2011-09-27 13:43 | SM 2540 C-97 | 15 | 25 |  | DEP GW PROTECTION SECTION | EDGAR G. WADE/ GARY MADDOX | SPRG1107 | 9739 | GAINER SPRING #1C
SPRG1107-23 |  | CYPRESS SPRING SIPQ | PRIMARY | 2011-09-21 13:42 | 10 | Water Temperature | 21.1 |  | degrees C | DEP GW PROTECTION SECTION |  | 2011-09-21 13:42 | EPA 170.1 |  |  |  | DEP GW PROTECTION SECTION | Gary Maddox/Edgar Wade | SPRG1107 | 11371 | CYPRESS SPRING
SPRG1107-23 |  | CYPRESS SPRING SIPQ | PRIMARY | 2011-09-21 13:42 | 76 | Turbidity | 0.2 |  | ntu | 8066 | 1378699 | 2011-09-22 16:18 | EPA 180.1 Rev. 2.0 | 0.1 | 0.1 |  | DEP GW PROTECTION SECTION | Gary Maddox/Edgar Wade | SPRG1107 | 11371 | CYPRESS SPRING
SPRG1107-23 |  | CYPRESS SPRING SIPQ | PRIMARY | 2011-09-21 13:42 | 80 | Color (true) | 2.5 | U | PCU | 8066 | 1378699 | 2011-09-22 14:47 | SM 2120 B | 2.5 | 6 | The pH of the aliquot used to measure the color is between 4 and 10 units. This value does not represent the field pH. | DEP GW PROTECTION SECTION | Gary Maddox/Edgar Wade | SPRG1107 | 11371 | CYPRESS SPRING
SPRG1107-23 |  | CYPRESS SPRING SIPQ | PRIMARY | 2011-09-21 13:42 | 94 | Specific Conductance, Field | 221 |  | uS/cm | DEP GW PROTECTION SECTION |  | 2011-09-21 13:42 | EPA 120.1 |  |  |  | DEP GW PROTECTION SECTION | Gary Maddox/Edgar Wade | SPRG1107 | 11371 | CYPRESS SPRING
SPRG1107-23 |  | CYPRESS SPRING SIPQ | PRIMARY | 2011-09-21 13:42 | 299 | Oxygen, Dissolved, Field | 5.07 |  | mg/L | DEP GW PROTECTION SECTION |  | 2011-09-21 13:42 | EPA 360.1 |  |  |  | DEP GW PROTECTION SECTION | Gary Maddox/Edgar Wade | SPRG1107 | 11371 | CYPRESS SPRING
SPRG1107-23 |  | CYPRESS SPRING SIPQ | PRIMARY | 2011-09-21 13:42 | 301 | Oxygen, Dissolved Percent Saturation | 57 |  | % | DEP GW PROTECTION SECTION |  | 2011-09-21 13:42 |  |  |  |  | DEP GW PROTECTION SECTION | Gary Maddox/Edgar Wade | SPRG1107 | 11371 | CYPRESS SPRING
SPRG1107-23 |  | CYPRESS SPRING SIPQ | PRIMARY | 2011-09-21 13:42 | 406 | pH, Field | 7.74 |  | s.u. | DEP GW PROTECTION SECTION |  | 2011-09-21 13:42 | EPA 150.1 |  |  |  | DEP GW PROTECTION SECTION | Gary Maddox/Edgar Wade | SPRG1107 | 11371 | CYPRESS SPRING
SPRG1107-23 |  | CYPRESS SPRING SIPQ | PRIMARY | 2011-09-21 13:42 | 410 | Alkalinity, Total (as CaCO3) | 109 |  | mg/L | 8066 | 1378699 | 2011-09-27 22:01 | SM 2320 B-97 | 0.65 | 2.5 |  | DEP GW PROTECTION SECTION | Gary Maddox/Edgar Wade | SPRG1107 | 11371 | CYPRESS SPRING
SPRG1107-23 |  | CYPRESS SPRING SIPQ | PRIMARY | 2011-09-21 13:42 | 610 | Ammonia, Total (as N) | 0.01 | U | mg/L | 8066 | 1378702 | 2011-09-27 10:54 | EPA 350.1 Rev. 2.0 | 0.01 | 0.02 |  | DEP GW PROTECTION SECTION | Gary Maddox/Edgar Wade | SPRG1107 | 11371 | CYPRESS SPRING
SPRG1107-23 |  | CYPRESS SPRING SIPQ | PRIMARY | 2011-09-21 13:42 | 625 | Ammonia+Organic Nitrogen, Total (as N) | 0.08 | U | mg/L | 8066 | 1378702 | 2011-09-30 11:03 | EPA 351.2 Rev. 2.0 | 0.08 | 0.2 |  | DEP GW PROTECTION SECTION | Gary Maddox/Edgar Wade | SPRG1107 | 11371 | CYPRESS SPRING
SPRG1107-23 |  | CYPRESS SPRING SIPQ | PRIMARY | 2011-09-21 13:42 | 630 | Nitrate+Nitrite, Total (as N) | 0.44 |  | mg/L | 8066 | 1378702 | 2011-09-27 13:31 | EPA 353.2 Rev. 2.0 | 0 | 0.01 | Matrix spike recovery data is unavailable due to high analyte concentration in the QC sample. | DEP GW PROTECTION SECTION | Gary Maddox/Edgar Wade | SPRG1107 | 11371 | CYPRESS SPRING
SPRG1107-23 |  | CYPRESS SPRING SIPQ | PRIMARY | 2011-09-21 13:42 | 665 | Phosphorus, Total (as P) | 0.022 |  | mg/L | 8066 | 1378702 | 2011-09-27 15:17 | EPA 365.1 Rev. 2.0 | 0 | 0.01 |  | DEP GW PROTECTION SECTION | Gary Maddox/Edgar Wade | SPRG1107 | 11371 | CYPRESS SPRING
SPRG1107-23 |  | CYPRESS SPRING SIPQ | PRIMARY | 2011-09-21 13:42 | 671 | Orthophosphate, Dissolved (as P) | 0.023 |  | mg/L | 8066 | 1378705 | 2011-09-22 15:09 | EPA 365.1 Rev. 2.0 | 0 | 0.01 |  | DEP GW PROTECTION SECTION | Gary Maddox/Edgar Wade | SPRG1107 | 11371 | CYPRESS SPRING
SPRG1107-23 |  | CYPRESS SPRING SIPQ | PRIMARY | 2011-09-21 13:42 | 680 | Organic Carbon, Total | 1 | U | mg/L | 8066 | 1378702 | 2011-09-23 07:18 | SM 5310 B-00 | 1 | 5 |  | DEP GW PROTECTION SECTION | Gary Maddox/Edgar Wade | SPRG1107 | 11371 | CYPRESS SPRING
SPRG1107-23 |  | CYPRESS SPRING SIPQ | PRIMARY | 2011-09-21 13:42 | 916 | Calcium, Total | 36.4 |  | mg/L | 8066 | 1378708 | 2011-10-07 16:14 | EPA 200.7 Rev. 4.4 | 0.08 | 0.3 |  | DEP GW PROTECTION SECTION | Gary Maddox/Edgar Wade | SPRG1107 | 11371 | CYPRESS SPRING
SPRG1107-23 |  | CYPRESS SPRING SIPQ | PRIMARY | 2011-09-21 13:42 | 927 | Magnesium, Total | 5.06 |  | mg/L | 8066 | 1378708 | 2011-10-07 16:14 | EPA 200.7 Rev. 4.4 | 0.04 | 0.16 |  | DEP GW PROTECTION SECTION | Gary Maddox/Edgar Wade | SPRG1107 | 11371 | CYPRESS SPRING
SPRG1107-23 |  | CYPRESS SPRING SIPQ | PRIMARY | 2011-09-21 13:42 | 929 | Sodium, Total | 2.6 |  | mg/L | 8066 | 1378708 | 2011-10-07 16:14 | EPA 200.7 Rev. 4.4 | 0.5 | 2 |  | DEP GW PROTECTION SECTION | Gary Maddox/Edgar Wade | SPRG1107 | 11371 | CYPRESS SPRING
SPRG1107-23 |  | CYPRESS SPRING SIPQ | PRIMARY | 2011-09-21 13:42 | 937 | Potassium, Total | 0.35 | I | mg/L | 8066 | 1378708 | 2011-10-07 16:14 | EPA 200.7 Rev. 4.4 | 0.3 | 1.2 |  | DEP GW PROTECTION SECTION | Gary Maddox/Edgar Wade | SPRG1107 | 11371 | CYPRESS SPRING
SPRG1107-23 |  | CYPRESS SPRING SIPQ | PRIMARY | 2011-09-21 13:42 | 940 | Chloride, Total | 3.5 |  | mg/L | 8066 | 1378699 | 2011-09-27 18:52 | EPA 300.0 Rev. 2.1 | 0.2 | 0.5 |  | DEP GW PROTECTION SECTION | Gary Maddox/Edgar Wade | SPRG1107 | 11371 | CYPRESS SPRING
SPRG1107-23 |  | CYPRESS SPRING SIPQ | PRIMARY | 2011-09-21 13:42 | 945 | Sulfate, Total | 1.3 |  | mg/L | 8066 | 1378699 | 2011-09-27 18:52 | EPA 300.0 Rev. 2.1 | 0.2 | 0.5 | Sulfate: One of the matrix spike recoveries is unavailable due to high analyte concentration in the QC sample. | DEP GW PROTECTION SECTION | Gary Maddox/Edgar Wade | SPRG1107 | 11371 | CYPRESS SPRING
SPRG1107-23 |  | CYPRESS SPRING SIPQ | PRIMARY | 2011-09-21 13:42 | 1022 | Boron, Total | 15 | U | ug/L | 8066 | 1378708 | 2011-10-07 16:14 | EPA 200.7 Rev. 4.4 | 15 | 60 |  | DEP GW PROTECTION SECTION | Gary Maddox/Edgar Wade | SPRG1107 | 11371 | CYPRESS SPRING
SPRG1107-23 |  | CYPRESS SPRING SIPQ | PRIMARY | 2011-09-21 13:42 | 70300 | Total Dissolved Solids (TDS measured) | 126 |  | mg/L | 8066 | 1378699 | 2011-09-27 13:43 | SM 2540 C-97 | 15 | 25 |  | DEP GW PROTECTION SECTION | Gary Maddox/Edgar Wade | SPRG1107 | 11371 | CYPRESS SPRING
SPRG1107-23 |  | CYPRESS SPRING SIPQ | PRIMARY | 2011-09-21 13:42 | 90068 | Sample Depth | 6 |  | meters | DEP GW PROTECTION SECTION |  | 2011-09-21 13:42 |  |  |  |  | DEP GW PROTECTION SECTION | Gary Maddox/Edgar Wade | SPRG1107 | 11371 | CYPRESS SPRING
SPRG1107-24 |  | MORRISON SPRING SIPQ | PRIMARY | 2011-09-21 15:42 | 10 | Water Temperature | 20.5 |  | degrees C | DEP GW PROTECTION SECTION |  | 2011-09-21 15:42 | EPA 170.1 |  |  |  | DEP GW PROTECTION SECTION | Edgar Wade/Gary Maddox | SPRG1107 | 11386 | MORRISON SPRING
SPRG1107-24 |  | MORRISON SPRING SIPQ | PRIMARY | 2011-09-21 15:42 | 76 | Turbidity | 0.1 |  | ntu | 8066 | 1378700 | 2011-09-22 16:18 | EPA 180.1 Rev. 2.0 | 0.1 | 0.1 |  | DEP GW PROTECTION SECTION | Edgar Wade/Gary Maddox | SPRG1107 | 11386 | MORRISON SPRING
SPRG1107-24 |  | MORRISON SPRING SIPQ | PRIMARY | 2011-09-21 15:42 | 80 | Color (true) | 2.5 | U | PCU | 8066 | 1378700 | 2011-09-22 14:48 | SM 2120 B | 2.5 | 6 | The pH of the aliquot used to measure the color is between 4 and 10 units. This value does not represent the field pH. | DEP GW PROTECTION SECTION | Edgar Wade/Gary Maddox | SPRG1107 | 11386 | MORRISON SPRING
SPRG1107-24 |  | MORRISON SPRING SIPQ | PRIMARY | 2011-09-21 15:42 | 94 | Specific Conductance, Field | 232 |  | uS/cm | DEP GW PROTECTION SECTION |  | 2011-09-21 15:42 | EPA 120.1 |  |  |  | DEP GW PROTECTION SECTION | Edgar Wade/Gary Maddox | SPRG1107 | 11386 | MORRISON SPRING
SPRG1107-24 |  | MORRISON SPRING SIPQ | PRIMARY | 2011-09-21 15:42 | 299 | Oxygen, Dissolved, Field | 3.17 |  | mg/L | DEP GW PROTECTION SECTION |  | 2011-09-21 15:42 | EPA 360.1 |  |  |  | DEP GW PROTECTION SECTION | Edgar Wade/Gary Maddox | SPRG1107 | 11386 | MORRISON SPRING
SPRG1107-24 |  | MORRISON SPRING SIPQ | PRIMARY | 2011-09-21 15:42 | 301 | Oxygen, Dissolved Percent Saturation | 35.3 |  | % | DEP GW PROTECTION SECTION |  | 2011-09-21 15:42 |  |  |  |  | DEP GW PROTECTION SECTION | Edgar Wade/Gary Maddox | SPRG1107 | 11386 | MORRISON SPRING
SPRG1107-24 |  | MORRISON SPRING SIPQ | PRIMARY | 2011-09-21 15:42 | 406 | pH, Field | 7.5 |  | s.u. | DEP GW PROTECTION SECTION |  | 2011-09-21 15:42 | EPA 150.1 |  |  |  | DEP GW PROTECTION SECTION | Edgar Wade/Gary Maddox | SPRG1107 | 11386 | MORRISON SPRING
SPRG1107-24 |  | MORRISON SPRING SIPQ | PRIMARY | 2011-09-21 15:42 | 410 | Alkalinity, Total (as CaCO3) | 116 |  | mg/L | 8066 | 1378700 | 2011-09-27 22:08 | SM 2320 B-97 | 0.65 | 2.5 |  | DEP GW PROTECTION SECTION | Edgar Wade/Gary Maddox | SPRG1107 | 11386 | MORRISON SPRING
SPRG1107-24 |  | MORRISON SPRING SIPQ | PRIMARY | 2011-09-21 15:42 | 610 | Ammonia, Total (as N) | 0.01 | U | mg/L | 8066 | 1378703 | 2011-09-27 10:55 | EPA 350.1 Rev. 2.0 | 0.01 | 0.02 |  | DEP GW PROTECTION SECTION | Edgar Wade/Gary Maddox | SPRG1107 | 11386 | MORRISON SPRING
SPRG1107-24 |  | MORRISON SPRING SIPQ | PRIMARY | 2011-09-21 15:42 | 625 | Ammonia+Organic Nitrogen, Total (as N) | 0.08 | U | mg/L | 8066 | 1378703 | 2011-09-30 11:43 | EPA 351.2 Rev. 2.0 | 0.08 | 0.2 |  | DEP GW PROTECTION SECTION | Edgar Wade/Gary Maddox | SPRG1107 | 11386 | MORRISON SPRING
SPRG1107-24 |  | MORRISON SPRING SIPQ | PRIMARY | 2011-09-21 15:42 | 630 | Nitrate+Nitrite, Total (as N) | 0.19 |  | mg/L | 8066 | 1378703 | 2011-09-27 13:33 | EPA 353.2 Rev. 2.0 | 0 | 0.01 | Matrix spike recovery data is unavailable due to high analyte concentration in the QC sample. | DEP GW PROTECTION SECTION | Edgar Wade/Gary Maddox | SPRG1107 | 11386 | MORRISON SPRING
SPRG1107-24 |  | MORRISON SPRING SIPQ | PRIMARY | 2011-09-21 15:42 | 665 | Phosphorus, Total (as P) | 0.02 |  | mg/L | 8066 | 1378703 | 2011-09-27 15:23 | EPA 365.1 Rev. 2.0 | 0 | 0.01 |  | DEP GW PROTECTION SECTION | Edgar Wade/Gary Maddox | SPRG1107 | 11386 | MORRISON SPRING
SPRG1107-24 |  | MORRISON SPRING SIPQ | PRIMARY | 2011-09-21 15:42 | 671 | Orthophosphate, Dissolved (as P) | 0.022 |  | mg/L | 8066 | 1378706 | 2011-09-22 15:10 | EPA 365.1 Rev. 2.0 | 0 | 0.01 |  | DEP GW PROTECTION SECTION | Edgar Wade/Gary Maddox | SPRG1107 | 11386 | MORRISON SPRING
SPRG1107-24 |  | MORRISON SPRING SIPQ | PRIMARY | 2011-09-21 15:42 | 680 | Organic Carbon, Total | 1 | U | mg/L | 8066 | 1378703 | 2011-09-23 07:33 | SM 5310 B-00 | 1 | 5 |  | DEP GW PROTECTION SECTION | Edgar Wade/Gary Maddox | SPRG1107 | 11386 | MORRISON SPRING
SPRG1107-24 |  | MORRISON SPRING SIPQ | PRIMARY | 2011-09-21 15:42 | 916 | Calcium, Total | 33.9 |  | mg/L | 8066 | 1378709 | 2011-10-07 16:35 | EPA 200.7 Rev. 4.4 | 0.08 | 0.3 |  | DEP GW PROTECTION SECTION | Edgar Wade/Gary Maddox | SPRG1107 | 11386 | MORRISON SPRING
SPRG1107-24 |  | MORRISON SPRING SIPQ | PRIMARY | 2011-09-21 15:42 | 927 | Magnesium, Total | 8.69 |  | mg/L | 8066 | 1378709 | 2011-10-07 16:35 | EPA 200.7 Rev. 4.4 | 0.04 | 0.16 |  | DEP GW PROTECTION SECTION | Edgar Wade/Gary Maddox | SPRG1107 | 11386 | MORRISON SPRING
SPRG1107-24 |  | MORRISON SPRING SIPQ | PRIMARY | 2011-09-21 15:42 | 929 | Sodium, Total | 2 | I | mg/L | 8066 | 1378709 | 2011-10-07 16:35 | EPA 200.7 Rev. 4.4 | 0.5 | 2 |  | DEP GW PROTECTION SECTION | Edgar Wade/Gary Maddox | SPRG1107 | 11386 | MORRISON SPRING
SPRG1107-24 |  | MORRISON SPRING SIPQ | PRIMARY | 2011-09-21 15:42 | 937 | Potassium, Total | 0.51 | I | mg/L | 8066 | 1378709 | 2011-10-07 16:35 | EPA 200.7 Rev. 4.4 | 0.3 | 1.2 |  | DEP GW PROTECTION SECTION | Edgar Wade/Gary Maddox | SPRG1107 | 11386 | MORRISON SPRING
SPRG1107-24 |  | MORRISON SPRING SIPQ | PRIMARY | 2011-09-21 15:42 | 940 | Chloride, Total | 2.8 |  | mg/L | 8066 | 1378700 | 2011-09-27 19:31 | EPA 300.0 Rev. 2.1 | 0.2 | 0.5 |  | DEP GW PROTECTION SECTION | Edgar Wade/Gary Maddox | SPRG1107 | 11386 | MORRISON SPRING
SPRG1107-24 |  | MORRISON SPRING SIPQ | PRIMARY | 2011-09-21 15:42 | 945 | Sulfate, Total | 3.6 |  | mg/L | 8066 | 1378700 | 2011-09-27 19:31 | EPA 300.0 Rev. 2.1 | 0.2 | 0.5 | Sulfate: One of the matrix spike recoveries is unavailable due to high analyte concentration in the QC sample. | DEP GW PROTECTION SECTION | Edgar Wade/Gary Maddox | SPRG1107 | 11386 | MORRISON SPRING
SPRG1107-24 |  | MORRISON SPRING SIPQ | PRIMARY | 2011-09-21 15:42 | 1022 | Boron, Total | 15 | U | ug/L | 8066 | 1378709 | 2011-10-07 16:35 | EPA 200.7 Rev. 4.4 | 15 | 60 |  | DEP GW PROTECTION SECTION | Edgar Wade/Gary Maddox | SPRG1107 | 11386 | MORRISON SPRING
SPRG1107-24 |  | MORRISON SPRING SIPQ | PRIMARY | 2011-09-21 15:42 | 70300 | Total Dissolved Solids (TDS measured) | 121 | A | mg/L | 8066 | 1378700 | 2011-09-27 13:43 | SM 2540 C-97 | 15 | 25 |  | DEP GW PROTECTION SECTION | Edgar Wade/Gary Maddox | SPRG1107 | 11386 | MORRISON SPRING
SPRG1107-24 |  | MORRISON SPRING SIPQ | PRIMARY | 2011-09-21 15:42 | 90068 | Sample Depth | 8 |  | meters | DEP GW PROTECTION SECTION |  | 2011-09-21 15:42 |  |  |  |  | DEP GW PROTECTION SECTION | Edgar Wade/Gary Maddox | SPRG1107 | 11386 | MORRISON SPRING