## SPRG1110
Pk Sample | FK RandomSample Location | StationName | SampleType | SampleDate | Param Code | Parameter | ValueText | ValueQualifier | Units | Analyzing Agency | LabSample Id | LabDate | Method | Mdl | Pql | Comments | Collection Agency | Sampler Name | Pk Project | Pk Station | Waterbody Name
SPRG1110-12 |  | ALEXANDER SPRING SIPQ | PRIMARY | 2011-11-30 14:22 | 10 | Water Temperature | 23 |  | degrees C | 9991 |  | 2011-11-30 14:22 | EPA 170.1 |  |  |  | DEP GW PROTECTION SECTION | Laura Hester/Patrick Madden | SPRG1110 | 9670 | ALEXANDER SPRING
SPRG1110-12 |  | ALEXANDER SPRING SIPQ | PRIMARY | 2011-11-30 14:22 | 76 | Turbidity | 0.3 |  | ntu | DEP CENTRAL LAB | 1393772 | 2011-12-01 17:17 | EPA 180.1 Rev. 2.0 | 0.1 | 0.1 |  | DEP GW PROTECTION SECTION | Laura Hester/Patrick Madden | SPRG1110 | 9670 | ALEXANDER SPRING
SPRG1110-12 |  | ALEXANDER SPRING SIPQ | PRIMARY | 2011-11-30 14:22 | 78 | Transparency (Secchi Depth) | 8 | L | meters | 9991 |  | 2011-11-30 14:22 |  |  |  | visible on bottom | DEP GW PROTECTION SECTION | Laura Hester/Patrick Madden | SPRG1110 | 9670 | ALEXANDER SPRING
SPRG1110-12 |  | ALEXANDER SPRING SIPQ | PRIMARY | 2011-11-30 14:22 | 80 | Color (true) | 2.5 | U | PCU | DEP CENTRAL LAB | 1393772 | 2011-12-01 15:44 | SM 2120 B | 2.5 | 6 | The pH of the aliquot used to measure the color is between 4 and 10 units. This value does not represent the field pH. | DEP GW PROTECTION SECTION | Laura Hester/Patrick Madden | SPRG1110 | 9670 | ALEXANDER SPRING
SPRG1110-12 |  | ALEXANDER SPRING SIPQ | PRIMARY | 2011-11-30 14:22 | 94 | Specific Conductance, Field | 1127 |  | uS/cm | 9991 |  | 2011-11-30 14:22 | EPA 120.1 |  |  |  | DEP GW PROTECTION SECTION | Laura Hester/Patrick Madden | SPRG1110 | 9670 | ALEXANDER SPRING
SPRG1110-12 |  | ALEXANDER SPRING SIPQ | PRIMARY | 2011-11-30 14:22 | 299 | Oxygen, Dissolved, Field | 0.9 |  | mg/L | 9991 |  | 2011-11-30 14:22 | EPA 360.1 |  |  |  | DEP GW PROTECTION SECTION | Laura Hester/Patrick Madden | SPRG1110 | 9670 | ALEXANDER SPRING
SPRG1110-12 |  | ALEXANDER SPRING SIPQ | PRIMARY | 2011-11-30 14:22 | 301 | Oxygen, Dissolved Percent Saturation | 10.5 |  | % | 9991 |  | 2011-11-30 14:22 |  |  |  |  | DEP GW PROTECTION SECTION | Laura Hester/Patrick Madden | SPRG1110 | 9670 | ALEXANDER SPRING
SPRG1110-12 |  | ALEXANDER SPRING SIPQ | PRIMARY | 2011-11-30 14:22 | 406 | pH, Field | 7.5 |  | s.u. | 9991 |  | 2011-11-30 14:22 | EPA 150.1 |  |  |  | DEP GW PROTECTION SECTION | Laura Hester/Patrick Madden | SPRG1110 | 9670 | ALEXANDER SPRING
SPRG1110-12 |  | ALEXANDER SPRING SIPQ | PRIMARY | 2011-11-30 14:22 | 410 | Alkalinity, Total (as CaCO3) | 83 |  | mg/L | DEP CENTRAL LAB | 1393772 | 2011-12-07 21:16 | SM 2320 B-97 | 0.65 | 2.5 |  | DEP GW PROTECTION SECTION | Laura Hester/Patrick Madden | SPRG1110 | 9670 | ALEXANDER SPRING
SPRG1110-12 |  | ALEXANDER SPRING SIPQ | PRIMARY | 2011-11-30 14:22 | 610 | Ammonia, Total (as N) | 0.01 | U | mg/L | DEP CENTRAL LAB | 1393774 | 2011-12-05 13:28 | EPA 350.1 Rev. 2.0 | 0.01 | 0.02 |  | DEP GW PROTECTION SECTION | Laura Hester/Patrick Madden | SPRG1110 | 9670 | ALEXANDER SPRING
SPRG1110-12 |  | ALEXANDER SPRING SIPQ | PRIMARY | 2011-11-30 14:22 | 625 | Ammonia+Organic Nitrogen, Total (as N) | 0.08 | U | mg/L | DEP CENTRAL LAB | 1393774 | 2011-12-06 11:43 | EPA 351.2 Rev. 2.0 | 0.08 | 0.2 | Matrix spike recovery data is unavailable due to high analyte concentration in the QC sample. | DEP GW PROTECTION SECTION | Laura Hester/Patrick Madden | SPRG1110 | 9670 | ALEXANDER SPRING
SPRG1110-12 |  | ALEXANDER SPRING SIPQ | PRIMARY | 2011-11-30 14:22 | 630 | Nitrate+Nitrite, Total (as N) | 0.044 |  | mg/L | DEP CENTRAL LAB | 1393774 | 2011-12-02 12:01 | EPA 353.2 Rev. 2.0 | 0 | 0.01 |  | DEP GW PROTECTION SECTION | Laura Hester/Patrick Madden | SPRG1110 | 9670 | ALEXANDER SPRING
SPRG1110-12 |  | ALEXANDER SPRING SIPQ | PRIMARY | 2011-11-30 14:22 | 665 | Phosphorus, Total (as P) | 0.049 |  | mg/L | DEP CENTRAL LAB | 1393774 | 2011-12-06 12:36 | EPA 365.1 Rev. 2.0 | 0 | 0.01 |  | DEP GW PROTECTION SECTION | Laura Hester/Patrick Madden | SPRG1110 | 9670 | ALEXANDER SPRING
SPRG1110-12 |  | ALEXANDER SPRING SIPQ | PRIMARY | 2011-11-30 14:22 | 671 | Orthophosphate, Dissolved (as P) | 0.046 |  | mg/L | DEP CENTRAL LAB | 1393776 | 2011-12-01 16:56 | EPA 365.1 Rev. 2.0 | 0 | 0.01 |  | DEP GW PROTECTION SECTION | Laura Hester/Patrick Madden | SPRG1110 | 9670 | ALEXANDER SPRING
SPRG1110-12 |  | ALEXANDER SPRING SIPQ | PRIMARY | 2011-11-30 14:22 | 680 | Organic Carbon, Total | 1 | U | mg/L | DEP CENTRAL LAB | 1393774 | 2011-12-06 15:55 | SM 5310 B-00 | 1 | 5 |  | DEP GW PROTECTION SECTION | Laura Hester/Patrick Madden | SPRG1110 | 9670 | ALEXANDER SPRING
SPRG1110-12 |  | ALEXANDER SPRING SIPQ | PRIMARY | 2011-11-30 14:22 | 916 | Calcium, Total | 48.4 |  | mg/L | DEP CENTRAL LAB | 1393778 | 2011-12-13 19:48 | EPA 200.7 Rev. 4.4 | 0.08 | 0.3 |  | DEP GW PROTECTION SECTION | Laura Hester/Patrick Madden | SPRG1110 | 9670 | ALEXANDER SPRING
SPRG1110-12 |  | ALEXANDER SPRING SIPQ | PRIMARY | 2011-11-30 14:22 | 927 | Magnesium, Total | 21.7 |  | mg/L | DEP CENTRAL LAB | 1393778 | 2011-12-13 19:48 | EPA 200.7 Rev. 4.4 | 0.04 | 0.16 |  | DEP GW PROTECTION SECTION | Laura Hester/Patrick Madden | SPRG1110 | 9670 | ALEXANDER SPRING
SPRG1110-12 |  | ALEXANDER SPRING SIPQ | PRIMARY | 2011-11-30 14:22 | 929 | Sodium, Total | 144 |  | mg/L | DEP CENTRAL LAB | 1393778 | 2011-12-13 19:48 | EPA 200.7 Rev. 4.4 | 0.5 | 2 |  | DEP GW PROTECTION SECTION | Laura Hester/Patrick Madden | SPRG1110 | 9670 | ALEXANDER SPRING
SPRG1110-12 |  | ALEXANDER SPRING SIPQ | PRIMARY | 2011-11-30 14:22 | 937 | Potassium, Total | 4.1 |  | mg/L | DEP CENTRAL LAB | 1393778 | 2011-12-13 19:48 | EPA 200.7 Rev. 4.4 | 0.3 | 1.2 |  | DEP GW PROTECTION SECTION | Laura Hester/Patrick Madden | SPRG1110 | 9670 | ALEXANDER SPRING
SPRG1110-12 |  | ALEXANDER SPRING SIPQ | PRIMARY | 2011-11-30 14:22 | 940 | Chloride, Total | 270 |  | mg/L | DEP CENTRAL LAB | 1393772 | 2011-12-07 21:42 | EPA 300.0 Rev. 2.1 | 2 | 5 |  | DEP GW PROTECTION SECTION | Laura Hester/Patrick Madden | SPRG1110 | 9670 | ALEXANDER SPRING
SPRG1110-12 |  | ALEXANDER SPRING SIPQ | PRIMARY | 2011-11-30 14:22 | 945 | Sulfate, Total | 71 |  | mg/L | DEP CENTRAL LAB | 1393772 | 2011-12-07 21:42 | EPA 300.0 Rev. 2.1 | 2 | 5 |  | DEP GW PROTECTION SECTION | Laura Hester/Patrick Madden | SPRG1110 | 9670 | ALEXANDER SPRING
SPRG1110-12 |  | ALEXANDER SPRING SIPQ | PRIMARY | 2011-11-30 14:22 | 1022 | Boron, Total | 58 | I | ug/L | DEP CENTRAL LAB | 1393778 | 2011-12-13 19:48 | EPA 200.7 Rev. 4.4 | 15 | 60 |  | DEP GW PROTECTION SECTION | Laura Hester/Patrick Madden | SPRG1110 | 9670 | ALEXANDER SPRING
SPRG1110-12 |  | ALEXANDER SPRING SIPQ | PRIMARY | 2011-11-30 14:22 | 70300 | Total Dissolved Solids (TDS measured) | 559 |  | mg/L | DEP CENTRAL LAB | 1393772 | 2011-12-02 14:50 | SM 2540 C-97 | 15 | 25 |  | DEP GW PROTECTION SECTION | Laura Hester/Patrick Madden | SPRG1110 | 9670 | ALEXANDER SPRING
SPRG1110-12 |  | ALEXANDER SPRING SIPQ | PRIMARY | 2011-11-30 14:22 | 90068 | Sample Depth | 8 |  | meters | 9991 |  | 2011-11-30 14:22 |  |  |  |  | DEP GW PROTECTION SECTION | Laura Hester/Patrick Madden | SPRG1110 | 9670 | ALEXANDER SPRING
SPRG1110-27 |  | APOPKA SPRING SIPQ | PRIMARY | 2011-11-08 10:03 | 10 | Water Temperature | 23.5 |  | degrees C | 9991 |  | 2011-11-08 10:03 | EPA 170.1 |  |  |  | DEP GW PROTECTION SECTION |  | SPRG1110 | 6989 | APOPKA SPRING
SPRG1110-27 |  | APOPKA SPRING SIPQ | PRIMARY | 2011-11-08 10:03 | 76 | Turbidity | 0.15 |  | ntu | DEP CENTRAL LAB | 1390190 | 2011-11-09 16:01 | EPA 180.1 Rev. 2.0 | 0.1 | 0.1 |  | DEP GW PROTECTION SECTION |  | SPRG1110 | 6989 | APOPKA SPRING
SPRG1110-27 |  | APOPKA SPRING SIPQ | PRIMARY | 2011-11-08 10:03 | 78 | Transparency (Secchi Depth) | 1.5 |  | meters | 9991 |  | 2011-11-08 10:03 |  |  |  |  | DEP GW PROTECTION SECTION |  | SPRG1110 | 6989 | APOPKA SPRING
SPRG1110-27 |  | APOPKA SPRING SIPQ | PRIMARY | 2011-11-08 10:03 | 80 | Color (true) | 2 | U | PCU | DEP CENTRAL LAB | 1390190 | 2011-11-09 15:16 | SM 2120 B | 2 | 6 | The pH of the aliquot used to measure the color is between 4 and 10 units. This value does not represent the field pH. | DEP GW PROTECTION SECTION |  | SPRG1110 | 6989 | APOPKA SPRING
SPRG1110-27 |  | APOPKA SPRING SIPQ | PRIMARY | 2011-11-08 10:03 | 94 | Specific Conductance, Field | 257 |  | uS/cm | 9991 |  | 2011-11-08 10:03 | EPA 120.1 |  |  |  | DEP GW PROTECTION SECTION |  | SPRG1110 | 6989 | APOPKA SPRING
SPRG1110-27 |  | APOPKA SPRING SIPQ | PRIMARY | 2011-11-08 10:03 | 299 | Oxygen, Dissolved, Field | 2.01 |  | mg/L | 9991 |  | 2011-11-08 10:03 | EPA 360.1 |  |  |  | DEP GW PROTECTION SECTION |  | SPRG1110 | 6989 | APOPKA SPRING
SPRG1110-27 |  | APOPKA SPRING SIPQ | PRIMARY | 2011-11-08 10:03 | 301 | Oxygen, Dissolved Percent Saturation | 23.7 |  | % | 9991 |  | 2011-11-08 10:03 |  |  |  |  | DEP GW PROTECTION SECTION |  | SPRG1110 | 6989 | APOPKA SPRING
SPRG1110-27 |  | APOPKA SPRING SIPQ | PRIMARY | 2011-11-08 10:03 | 406 | pH, Field | 7.7 |  | s.u. | 9991 |  | 2011-11-08 10:03 | EPA 150.1 |  |  |  | DEP GW PROTECTION SECTION |  | SPRG1110 | 6989 | APOPKA SPRING
SPRG1110-27 |  | APOPKA SPRING SIPQ | PRIMARY | 2011-11-08 10:03 | 410 | Alkalinity, Total (as CaCO3) | 86 |  | mg/L | DEP CENTRAL LAB | 1390190 | 2011-11-18 02:57 | SM 2320 B-97 | 0.65 | 2.5 |  | DEP GW PROTECTION SECTION |  | SPRG1110 | 6989 | APOPKA SPRING
SPRG1110-27 |  | APOPKA SPRING SIPQ | PRIMARY | 2011-11-08 10:03 | 610 | Ammonia, Total (as N) | 0.01 | U | mg/L | DEP CENTRAL LAB | 1390191 | 2011-11-15 10:39 | EPA 350.1 Rev. 2.0 | 0.01 | 0.02 |  | DEP GW PROTECTION SECTION |  | SPRG1110 | 6989 | APOPKA SPRING
SPRG1110-27 |  | APOPKA SPRING SIPQ | PRIMARY | 2011-11-08 10:03 | 625 | Ammonia+Organic Nitrogen, Total (as N) | 0.2 |  | mg/L | DEP CENTRAL LAB | 1390191 | 2011-11-17 13:47 | EPA 351.2 Rev. 2.0 | 0.08 | 0.2 |  | DEP GW PROTECTION SECTION |  | SPRG1110 | 6989 | APOPKA SPRING
SPRG1110-27 |  | APOPKA SPRING SIPQ | PRIMARY | 2011-11-08 10:03 | 630 | Nitrate+Nitrite, Total (as N) | 3.9 |  | mg/L | DEP CENTRAL LAB | 1390191 | 2011-11-16 10:29 | EPA 353.2 Rev. 2.0 | 0.02 | 0.05 |  | DEP GW PROTECTION SECTION |  | SPRG1110 | 6989 | APOPKA SPRING
SPRG1110-27 |  | APOPKA SPRING SIPQ | PRIMARY | 2011-11-08 10:03 | 665 | Phosphorus, Total (as P) | 6.5 |  | mg/L | DEP CENTRAL LAB | 1390191 | 2011-11-18 10:13 | EPA 365.1 Rev. 2.0 | 0.1 | 1 |  | DEP GW PROTECTION SECTION |  | SPRG1110 | 6989 | APOPKA SPRING
SPRG1110-27 |  | APOPKA SPRING SIPQ | PRIMARY | 2011-11-08 10:03 | 671 | Orthophosphate, Dissolved (as P) | 0.034 |  | mg/L | DEP CENTRAL LAB | 1390192 | 2011-11-09 15:26 | EPA 365.1 Rev. 2.0 | 0 | 0.01 |  | DEP GW PROTECTION SECTION |  | SPRG1110 | 6989 | APOPKA SPRING
SPRG1110-27 |  | APOPKA SPRING SIPQ | PRIMARY | 2011-11-08 10:03 | 680 | Organic Carbon, Total | 1.1 | I | mg/L | DEP CENTRAL LAB | 1390191 | 2011-11-17 18:23 | SM 5310 B-00 | 1 | 5 |  | DEP GW PROTECTION SECTION |  | SPRG1110 | 6989 | APOPKA SPRING
SPRG1110-27 |  | APOPKA SPRING SIPQ | PRIMARY | 2011-11-08 10:03 | 916 | Calcium, Total | 45.5 |  | mg/L | DEP CENTRAL LAB | 1390193 | 2011-11-28 18:53 | EPA 200.7 Rev. 4.4 | 0.08 | 0.3 |  | DEP GW PROTECTION SECTION |  | SPRG1110 | 6989 | APOPKA SPRING
SPRG1110-27 |  | APOPKA SPRING SIPQ | PRIMARY | 2011-11-08 10:03 | 927 | Magnesium, Total | 8.56 |  | mg/L | DEP CENTRAL LAB | 1390193 | 2011-11-28 18:53 | EPA 200.7 Rev. 4.4 | 0.04 | 0.16 |  | DEP GW PROTECTION SECTION |  | SPRG1110 | 6989 | APOPKA SPRING
SPRG1110-27 |  | APOPKA SPRING SIPQ | PRIMARY | 2011-11-08 10:03 | 929 | Sodium, Total | 7 |  | mg/L | DEP CENTRAL LAB | 1390193 | 2011-11-28 18:53 | EPA 200.7 Rev. 4.4 | 0.5 | 2 |  | DEP GW PROTECTION SECTION |  | SPRG1110 | 6989 | APOPKA SPRING
SPRG1110-27 |  | APOPKA SPRING SIPQ | PRIMARY | 2011-11-08 10:03 | 937 | Potassium, Total | 1.5 |  | mg/L | DEP CENTRAL LAB | 1390193 | 2011-11-28 18:53 | EPA 200.7 Rev. 4.4 | 0.3 | 1.2 |  | DEP GW PROTECTION SECTION |  | SPRG1110 | 6989 | APOPKA SPRING
SPRG1110-27 |  | APOPKA SPRING SIPQ | PRIMARY | 2011-11-08 10:03 | 940 | Chloride, Total | 15 |  | mg/L | DEP CENTRAL LAB | 1390190 | 2011-11-16 11:31 | EPA 300.0 Rev. 2.1 | 0.2 | 0.5 |  | DEP GW PROTECTION SECTION |  | SPRG1110 | 6989 | APOPKA SPRING
SPRG1110-27 |  | APOPKA SPRING SIPQ | PRIMARY | 2011-11-08 10:03 | 945 | Sulfate, Total | 12 |  | mg/L | DEP CENTRAL LAB | 1390190 | 2011-11-16 11:31 | EPA 300.0 Rev. 2.1 | 0.2 | 0.5 |  | DEP GW PROTECTION SECTION |  | SPRG1110 | 6989 | APOPKA SPRING
SPRG1110-27 |  | APOPKA SPRING SIPQ | PRIMARY | 2011-11-08 10:03 | 1022 | Boron, Total | 25 | I | ug/L | DEP CENTRAL LAB | 1390193 | 2011-11-28 18:53 | EPA 200.7 Rev. 4.4 | 15 | 60 |  | DEP GW PROTECTION SECTION |  | SPRG1110 | 6989 | APOPKA SPRING
SPRG1110-27 |  | APOPKA SPRING SIPQ | PRIMARY | 2011-11-08 10:03 | 70300 | Total Dissolved Solids (TDS measured) | 153 | A | mg/L | DEP CENTRAL LAB | 1390190 | 2011-11-10 13:48 | SM 2540 C-97 | 15 | 25 |  | DEP GW PROTECTION SECTION |  | SPRG1110 | 6989 | APOPKA SPRING
SPRG1110-27 |  | APOPKA SPRING SIPQ | PRIMARY | 2011-11-08 10:03 | 90068 | Sample Depth | 15 |  | meters | 9991 |  | 2011-11-08 10:03 |  |  |  |  | DEP GW PROTECTION SECTION |  | SPRG1110 | 6989 | APOPKA SPRING
SPRG1110-11 |  | BIG SPRING (BIG BLUE SPRING) (JEFFERSON) SIPQ | PRIMARY | 2011-11-09 12:12 | 10 | Water Temperature | 20.6 |  | degrees C | 9991 |  | 2011-11-09 12:12 | EPA 170.1 |  |  |  | DEP GW PROTECTION SECTION | Gary Maddox/Edgar Wade | SPRG1110 | 9717 | BIG SPRING (BIG BLUE SPRING) (JEFFERSON)
SPRG1110-11 |  | BIG SPRING (BIG BLUE SPRING) (JEFFERSON) SIPQ | PRIMARY | 2011-11-09 12:12 | 76 | Turbidity | 0.25 |  | ntu | DEP CENTRAL LAB | 1390320 | 2011-11-10 16:43 | EPA 180.1 Rev. 2.0 | 0.1 | 0.1 |  | DEP GW PROTECTION SECTION | Gary Maddox/Edgar Wade | SPRG1110 | 9717 | BIG SPRING (BIG BLUE SPRING) (JEFFERSON)
SPRG1110-11 |  | BIG SPRING (BIG BLUE SPRING) (JEFFERSON) SIPQ | PRIMARY | 2011-11-09 12:12 | 80 | Color (true) | 2 | U | PCU | DEP CENTRAL LAB | 1390320 | 2011-11-10 14:06 | SM 2120 B | 2 | 6 | The pH of the aliquot used to measure the color is between 4 and 10 units. This value does not represent the field pH. | DEP GW PROTECTION SECTION | Gary Maddox/Edgar Wade | SPRG1110 | 9717 | BIG SPRING (BIG BLUE SPRING) (JEFFERSON)
SPRG1110-11 |  | BIG SPRING (BIG BLUE SPRING) (JEFFERSON) SIPQ | PRIMARY | 2011-11-09 12:12 | 94 | Specific Conductance, Field | 342 |  | uS/cm | 9991 |  | 2011-11-09 12:12 | EPA 120.1 |  |  |  | DEP GW PROTECTION SECTION | Gary Maddox/Edgar Wade | SPRG1110 | 9717 | BIG SPRING (BIG BLUE SPRING) (JEFFERSON)
SPRG1110-11 |  | BIG SPRING (BIG BLUE SPRING) (JEFFERSON) SIPQ | PRIMARY | 2011-11-09 12:12 | 94 | Specific Conductance, Field | 342 |  | uS/cm | 9991 |  | 2011-11-09 12:12 | EPA 120.1 |  |  |  | DEP GW PROTECTION SECTION | Gary Maddox/Edgar Wade | SPRG1110 | 9717 | BIG SPRING (BIG BLUE SPRING) (JEFFERSON)
SPRG1110-11 |  | BIG SPRING (BIG BLUE SPRING) (JEFFERSON) SIPQ | PRIMARY | 2011-11-09 12:12 | 299 | Oxygen, Dissolved, Field | 1.03 |  | mg/L | 9991 |  | 2011-11-09 12:12 | EPA 360.1 |  |  |  | DEP GW PROTECTION SECTION | Gary Maddox/Edgar Wade | SPRG1110 | 9717 | BIG SPRING (BIG BLUE SPRING) (JEFFERSON)
SPRG1110-11 |  | BIG SPRING (BIG BLUE SPRING) (JEFFERSON) SIPQ | PRIMARY | 2011-11-09 12:12 | 301 | Oxygen, Dissolved Percent Saturation | 11.5 |  | % | 9991 |  | 2011-11-09 12:12 |  |  |  |  | DEP GW PROTECTION SECTION | Gary Maddox/Edgar Wade | SPRG1110 | 9717 | BIG SPRING (BIG BLUE SPRING) (JEFFERSON)
SPRG1110-11 |  | BIG SPRING (BIG BLUE SPRING) (JEFFERSON) SIPQ | PRIMARY | 2011-11-09 12:12 | 406 | pH, Field | 7 |  | s.u. | 9991 |  | 2011-11-09 12:12 | EPA 150.1 |  |  |  | DEP GW PROTECTION SECTION | Gary Maddox/Edgar Wade | SPRG1110 | 9717 | BIG SPRING (BIG BLUE SPRING) (JEFFERSON)
SPRG1110-11 |  | BIG SPRING (BIG BLUE SPRING) (JEFFERSON) SIPQ | PRIMARY | 2011-11-09 12:12 | 410 | Alkalinity, Total (as CaCO3) | 167 |  | mg/L | DEP CENTRAL LAB | 1390320 | 2011-11-18 03:05 | SM 2320 B-97 | 0.65 | 2.5 |  | DEP GW PROTECTION SECTION | Gary Maddox/Edgar Wade | SPRG1110 | 9717 | BIG SPRING (BIG BLUE SPRING) (JEFFERSON)
SPRG1110-11 |  | BIG SPRING (BIG BLUE SPRING) (JEFFERSON) SIPQ | PRIMARY | 2011-11-09 12:12 | 610 | Ammonia, Total (as N) | 0.01 | U | mg/L | DEP CENTRAL LAB | 1390322 | 2011-11-15 12:40 | EPA 350.1 Rev. 2.0 | 0.01 | 0.02 |  | DEP GW PROTECTION SECTION | Gary Maddox/Edgar Wade | SPRG1110 | 9717 | BIG SPRING (BIG BLUE SPRING) (JEFFERSON)
SPRG1110-11 |  | BIG SPRING (BIG BLUE SPRING) (JEFFERSON) SIPQ | PRIMARY | 2011-11-09 12:12 | 625 | Ammonia+Organic Nitrogen, Total (as N) | 0.08 | U | mg/L | DEP CENTRAL LAB | 1390322 | 2011-11-17 14:06 | EPA 351.2 Rev. 2.0 | 0.08 | 0.2 | Matrix spike recovery data is unavailable due to high analyte concentration in the QC sample. | DEP GW PROTECTION SECTION | Gary Maddox/Edgar Wade | SPRG1110 | 9717 | BIG SPRING (BIG BLUE SPRING) (JEFFERSON)
SPRG1110-11 |  | BIG SPRING (BIG BLUE SPRING) (JEFFERSON) SIPQ | PRIMARY | 2011-11-09 12:12 | 630 | Nitrate+Nitrite, Total (as N) | 0.14 |  | mg/L | DEP CENTRAL LAB | 1390322 | 2011-11-16 10:17 | EPA 353.2 Rev. 2.0 | 0 | 0.01 |  | DEP GW PROTECTION SECTION | Gary Maddox/Edgar Wade | SPRG1110 | 9717 | BIG SPRING (BIG BLUE SPRING) (JEFFERSON)
SPRG1110-11 |  | BIG SPRING (BIG BLUE SPRING) (JEFFERSON) SIPQ | PRIMARY | 2011-11-09 12:12 | 665 | Phosphorus, Total (as P) | 0.05 |  | mg/L | DEP CENTRAL LAB | 1390322 | 2011-11-16 12:00 | EPA 365.1 Rev. 2.0 | 0 | 0.01 |  | DEP GW PROTECTION SECTION | Gary Maddox/Edgar Wade | SPRG1110 | 9717 | BIG SPRING (BIG BLUE SPRING) (JEFFERSON)
SPRG1110-11 |  | BIG SPRING (BIG BLUE SPRING) (JEFFERSON) SIPQ | PRIMARY | 2011-11-09 12:12 | 671 | Orthophosphate, Dissolved (as P) | 0.05 |  | mg/L | DEP CENTRAL LAB | 1390324 | 2011-11-10 14:58 | EPA 365.1 Rev. 2.0 | 0 | 0.01 |  | DEP GW PROTECTION SECTION | Gary Maddox/Edgar Wade | SPRG1110 | 9717 | BIG SPRING (BIG BLUE SPRING) (JEFFERSON)
SPRG1110-11 |  | BIG SPRING (BIG BLUE SPRING) (JEFFERSON) SIPQ | PRIMARY | 2011-11-09 12:12 | 680 | Organic Carbon, Total | 1 | U | mg/L | DEP CENTRAL LAB | 1390322 | 2011-11-16 03:05 | SM 5310 B-00 | 1 | 5 |  | DEP GW PROTECTION SECTION | Gary Maddox/Edgar Wade | SPRG1110 | 9717 | BIG SPRING (BIG BLUE SPRING) (JEFFERSON)
SPRG1110-11 |  | BIG SPRING (BIG BLUE SPRING) (JEFFERSON) SIPQ | PRIMARY | 2011-11-09 12:12 | 916 | Calcium, Total | 54.9 |  | mg/L | DEP CENTRAL LAB | 1390326 | 2011-11-28 19:06 | EPA 200.7 Rev. 4.4 | 0.08 | 0.3 |  | DEP GW PROTECTION SECTION | Gary Maddox/Edgar Wade | SPRG1110 | 9717 | BIG SPRING (BIG BLUE SPRING) (JEFFERSON)
SPRG1110-11 |  | BIG SPRING (BIG BLUE SPRING) (JEFFERSON) SIPQ | PRIMARY | 2011-11-09 12:12 | 927 | Magnesium, Total | 8.48 |  | mg/L | DEP CENTRAL LAB | 1390326 | 2011-11-28 19:06 | EPA 200.7 Rev. 4.4 | 0.04 | 0.16 |  | DEP GW PROTECTION SECTION | Gary Maddox/Edgar Wade | SPRG1110 | 9717 | BIG SPRING (BIG BLUE SPRING) (JEFFERSON)
SPRG1110-11 |  | BIG SPRING (BIG BLUE SPRING) (JEFFERSON) SIPQ | PRIMARY | 2011-11-09 12:12 | 929 | Sodium, Total | 3.4 |  | mg/L | DEP CENTRAL LAB | 1390326 | 2011-11-28 19:06 | EPA 200.7 Rev. 4.4 | 0.5 | 2 |  | DEP GW PROTECTION SECTION | Gary Maddox/Edgar Wade | SPRG1110 | 9717 | BIG SPRING (BIG BLUE SPRING) (JEFFERSON)
SPRG1110-11 |  | BIG SPRING (BIG BLUE SPRING) (JEFFERSON) SIPQ | PRIMARY | 2011-11-09 12:12 | 937 | Potassium, Total | 0.5 | I | mg/L | DEP CENTRAL LAB | 1390326 | 2011-11-28 19:06 | EPA 200.7 Rev. 4.4 | 0.3 | 1.2 |  | DEP GW PROTECTION SECTION | Gary Maddox/Edgar Wade | SPRG1110 | 9717 | BIG SPRING (BIG BLUE SPRING) (JEFFERSON)
SPRG1110-11 |  | BIG SPRING (BIG BLUE SPRING) (JEFFERSON) SIPQ | PRIMARY | 2011-11-09 12:12 | 940 | Chloride, Total | 5.6 |  | mg/L | DEP CENTRAL LAB | 1390320 | 2011-11-16 13:29 | EPA 300.0 Rev. 2.1 | 0.2 | 0.5 |  | DEP GW PROTECTION SECTION | Gary Maddox/Edgar Wade | SPRG1110 | 9717 | BIG SPRING (BIG BLUE SPRING) (JEFFERSON)
SPRG1110-11 |  | BIG SPRING (BIG BLUE SPRING) (JEFFERSON) SIPQ | PRIMARY | 2011-11-09 12:12 | 945 | Sulfate, Total | 6.5 |  | mg/L | DEP CENTRAL LAB | 1390320 | 2011-11-16 13:29 | EPA 300.0 Rev. 2.1 | 0.2 | 0.5 |  | DEP GW PROTECTION SECTION | Gary Maddox/Edgar Wade | SPRG1110 | 9717 | BIG SPRING (BIG BLUE SPRING) (JEFFERSON)
SPRG1110-11 |  | BIG SPRING (BIG BLUE SPRING) (JEFFERSON) SIPQ | PRIMARY | 2011-11-09 12:12 | 1022 | Boron, Total | 16 | I | ug/L | DEP CENTRAL LAB | 1390326 | 2011-11-28 19:06 | EPA 200.7 Rev. 4.4 | 15 | 60 |  | DEP GW PROTECTION SECTION | Gary Maddox/Edgar Wade | SPRG1110 | 9717 | BIG SPRING (BIG BLUE SPRING) (JEFFERSON)
SPRG1110-11 |  | BIG SPRING (BIG BLUE SPRING) (JEFFERSON) SIPQ | PRIMARY | 2011-11-09 12:12 | 70300 | Total Dissolved Solids (TDS measured) | 179 |  | mg/L | DEP CENTRAL LAB | 1390320 | 2011-11-15 14:48 | SM 2540 C-97 | 15 | 25 |  | DEP GW PROTECTION SECTION | Gary Maddox/Edgar Wade | SPRG1110 | 9717 | BIG SPRING (BIG BLUE SPRING) (JEFFERSON)
SPRG1110-3 |  | BLUE HOLE SPRING (COLUMBIA) SIPQ | PRIMARY | 2011-10-12 13:52 | 10 | Water Temperature | 21.9 |  | degrees C | 9991 |  | 2011-10-12 13:52 | EPA 170.1 |  |  |  | DEP GW PROTECTION SECTION | Laura Hester/Patrick Madden | SPRG1110 | 9743 | BLUE HOLE SPRING (COLUMBIA)
SPRG1110-3 |  | BLUE HOLE SPRING (COLUMBIA) SIPQ | PRIMARY | 2011-10-12 13:52 | 65 | Stream Stage | 2.09 |  | feet | 9991 |  | 2011-10-12 13:52 |  |  |  |  | DEP GW PROTECTION SECTION | Laura Hester/Patrick Madden | SPRG1110 | 9743 | BLUE HOLE SPRING (COLUMBIA)
SPRG1110-3 |  | BLUE HOLE SPRING (COLUMBIA) SIPQ | PRIMARY | 2011-10-12 13:52 | 76 | Turbidity | 0.85 |  | ntu | DEP CENTRAL LAB | 1383635 | 2011-10-13 16:48 | EPA 180.1 Rev. 2.0 | 0.1 | 0.1 |  | DEP GW PROTECTION SECTION | Laura Hester/Patrick Madden | SPRG1110 | 9743 | BLUE HOLE SPRING (COLUMBIA)
SPRG1110-3 |  | BLUE HOLE SPRING (COLUMBIA) SIPQ | PRIMARY | 2011-10-12 13:52 | 78 | Transparency (Secchi Depth) | 11.5 | L | meters | 9991 |  | 2011-10-12 13:52 |  |  |  | visible on bottom | DEP GW PROTECTION SECTION | Laura Hester/Patrick Madden | SPRG1110 | 9743 | BLUE HOLE SPRING (COLUMBIA)
SPRG1110-3 |  | BLUE HOLE SPRING (COLUMBIA) SIPQ | PRIMARY | 2011-10-12 13:52 | 80 | Color (true) | 2 | U | PCU | DEP CENTRAL LAB | 1383635 | 2011-10-13 16:25 | SM 2120 B | 2 | 6 | The pH of the aliquot used to measure the color is between 4 and 10 units. This value does not represent the field pH. | DEP GW PROTECTION SECTION | Laura Hester/Patrick Madden | SPRG1110 | 9743 | BLUE HOLE SPRING (COLUMBIA)
SPRG1110-3 |  | BLUE HOLE SPRING (COLUMBIA) SIPQ | PRIMARY | 2011-10-12 13:52 | 94 | Specific Conductance, Field | 308 |  | uS/cm | 9991 |  | 2011-10-12 13:52 | EPA 120.1 |  |  |  | DEP GW PROTECTION SECTION | Laura Hester/Patrick Madden | SPRG1110 | 9743 | BLUE HOLE SPRING (COLUMBIA)
SPRG1110-3 |  | BLUE HOLE SPRING (COLUMBIA) SIPQ | PRIMARY | 2011-10-12 13:52 | 299 | Oxygen, Dissolved, Field | 1.59 |  | mg/L | 9991 |  | 2011-10-12 13:52 | EPA 360.1 |  |  |  | DEP GW PROTECTION SECTION | Laura Hester/Patrick Madden | SPRG1110 | 9743 | BLUE HOLE SPRING (COLUMBIA)
SPRG1110-3 |  | BLUE HOLE SPRING (COLUMBIA) SIPQ | PRIMARY | 2011-10-12 13:52 | 301 | Oxygen, Dissolved Percent Saturation | 18.2 |  | % | 9991 |  | 2011-10-12 13:52 |  |  |  |  | DEP GW PROTECTION SECTION | Laura Hester/Patrick Madden | SPRG1110 | 9743 | BLUE HOLE SPRING (COLUMBIA)
SPRG1110-3 |  | BLUE HOLE SPRING (COLUMBIA) SIPQ | PRIMARY | 2011-10-12 13:52 | 406 | pH, Field | 7.5 |  | s.u. | 9991 |  | 2011-10-12 13:52 | EPA 150.1 |  |  |  | DEP GW PROTECTION SECTION | Laura Hester/Patrick Madden | SPRG1110 | 9743 | BLUE HOLE SPRING (COLUMBIA)
SPRG1110-3 |  | BLUE HOLE SPRING (COLUMBIA) SIPQ | PRIMARY | 2011-10-12 13:52 | 410 | Alkalinity, Total (as CaCO3) | 146 |  | mg/L | DEP CENTRAL LAB | 1383635 | 2011-10-21 00:15 | SM 2320 B-97 | 0.65 | 2.5 |  | DEP GW PROTECTION SECTION | Laura Hester/Patrick Madden | SPRG1110 | 9743 | BLUE HOLE SPRING (COLUMBIA)
SPRG1110-3 |  | BLUE HOLE SPRING (COLUMBIA) SIPQ | PRIMARY | 2011-10-12 13:52 | 610 | Ammonia, Total (as N) | 0.01 | U | mg/L | DEP CENTRAL LAB | 1383637 | 2011-10-14 11:25 | EPA 350.1 Rev. 2.0 | 0.01 | 0.02 |  | DEP GW PROTECTION SECTION | Laura Hester/Patrick Madden | SPRG1110 | 9743 | BLUE HOLE SPRING (COLUMBIA)
SPRG1110-3 |  | BLUE HOLE SPRING (COLUMBIA) SIPQ | PRIMARY | 2011-10-12 13:52 | 625 | Ammonia+Organic Nitrogen, Total (as N) | 0.09 | I | mg/L | DEP CENTRAL LAB | 1383637 | 2011-10-19 14:47 | EPA 351.2 Rev. 2.0 | 0.08 | 0.2 |  | DEP GW PROTECTION SECTION | Laura Hester/Patrick Madden | SPRG1110 | 9743 | BLUE HOLE SPRING (COLUMBIA)
SPRG1110-3 |  | BLUE HOLE SPRING (COLUMBIA) SIPQ | PRIMARY | 2011-10-12 13:52 | 630 | Nitrate+Nitrite, Total (as N) | 0.64 |  | mg/L | DEP CENTRAL LAB | 1383637 | 2011-10-20 11:18 | EPA 353.2 Rev. 2.0 | 0 | 0.01 |  | DEP GW PROTECTION SECTION | Laura Hester/Patrick Madden | SPRG1110 | 9743 | BLUE HOLE SPRING (COLUMBIA)
SPRG1110-3 |  | BLUE HOLE SPRING (COLUMBIA) SIPQ | PRIMARY | 2011-10-12 13:52 | 665 | Phosphorus, Total (as P) | 0.046 |  | mg/L | DEP CENTRAL LAB | 1383637 | 2011-10-19 15:03 | EPA 365.1 Rev. 2.0 | 0 | 0.01 |  | DEP GW PROTECTION SECTION | Laura Hester/Patrick Madden | SPRG1110 | 9743 | BLUE HOLE SPRING (COLUMBIA)
SPRG1110-3 |  | BLUE HOLE SPRING (COLUMBIA) SIPQ | PRIMARY | 2011-10-12 13:52 | 671 | Orthophosphate, Dissolved (as P) | 0.047 |  | mg/L | DEP CENTRAL LAB | 1383639 | 2011-10-13 14:58 | EPA 365.1 Rev. 2.0 | 0 | 0.01 |  | DEP GW PROTECTION SECTION | Laura Hester/Patrick Madden | SPRG1110 | 9743 | BLUE HOLE SPRING (COLUMBIA)
SPRG1110-3 |  | BLUE HOLE SPRING (COLUMBIA) SIPQ | PRIMARY | 2011-10-12 13:52 | 680 | Organic Carbon, Total | 1.1 | I | mg/L | DEP CENTRAL LAB | 1383637 | 2011-10-14 20:38 | SM 5310 B-00 | 1 | 5 |  | DEP GW PROTECTION SECTION | Laura Hester/Patrick Madden | SPRG1110 | 9743 | BLUE HOLE SPRING (COLUMBIA)
SPRG1110-3 |  | BLUE HOLE SPRING (COLUMBIA) SIPQ | PRIMARY | 2011-10-12 13:52 | 916 | Calcium, Total | 53.9 |  | mg/L | DEP CENTRAL LAB | 1383641 | 2011-10-24 19:20 | EPA 200.7 Rev. 4.4 | 0.08 | 0.3 |  | DEP GW PROTECTION SECTION | Laura Hester/Patrick Madden | SPRG1110 | 9743 | BLUE HOLE SPRING (COLUMBIA)
SPRG1110-3 |  | BLUE HOLE SPRING (COLUMBIA) SIPQ | PRIMARY | 2011-10-12 13:52 | 927 | Magnesium, Total | 5.56 |  | mg/L | DEP CENTRAL LAB | 1383641 | 2011-10-24 19:20 | EPA 200.7 Rev. 4.4 | 0.04 | 0.16 |  | DEP GW PROTECTION SECTION | Laura Hester/Patrick Madden | SPRG1110 | 9743 | BLUE HOLE SPRING (COLUMBIA)
SPRG1110-3 |  | BLUE HOLE SPRING (COLUMBIA) SIPQ | PRIMARY | 2011-10-12 13:52 | 929 | Sodium, Total | 3.4 |  | mg/L | DEP CENTRAL LAB | 1383641 | 2011-10-24 19:20 | EPA 200.7 Rev. 4.4 | 0.5 | 2 |  | DEP GW PROTECTION SECTION | Laura Hester/Patrick Madden | SPRG1110 | 9743 | BLUE HOLE SPRING (COLUMBIA)
SPRG1110-3 |  | BLUE HOLE SPRING (COLUMBIA) SIPQ | PRIMARY | 2011-10-12 13:52 | 937 | Potassium, Total | 0.45 | I | mg/L | DEP CENTRAL LAB | 1383641 | 2011-10-24 19:20 | EPA 200.7 Rev. 4.4 | 0.3 | 1.2 |  | DEP GW PROTECTION SECTION | Laura Hester/Patrick Madden | SPRG1110 | 9743 | BLUE HOLE SPRING (COLUMBIA)
SPRG1110-3 |  | BLUE HOLE SPRING (COLUMBIA) SIPQ | PRIMARY | 2011-10-12 13:52 | 940 | Chloride, Total | 5.4 |  | mg/L | DEP CENTRAL LAB | 1383635 | 2011-10-15 03:45 | EPA 300.0 Rev. 2.1 | 0.2 | 0.5 |  | DEP GW PROTECTION SECTION | Laura Hester/Patrick Madden | SPRG1110 | 9743 | BLUE HOLE SPRING (COLUMBIA)
SPRG1110-3 |  | BLUE HOLE SPRING (COLUMBIA) SIPQ | PRIMARY | 2011-10-12 13:52 | 945 | Sulfate, Total | 6.1 |  | mg/L | DEP CENTRAL LAB | 1383635 | 2011-10-15 03:45 | EPA 300.0 Rev. 2.1 | 0.2 | 0.5 |  | DEP GW PROTECTION SECTION | Laura Hester/Patrick Madden | SPRG1110 | 9743 | BLUE HOLE SPRING (COLUMBIA)
SPRG1110-3 |  | BLUE HOLE SPRING (COLUMBIA) SIPQ | PRIMARY | 2011-10-12 13:52 | 1022 | Boron, Total | 16 | I | ug/L | DEP CENTRAL LAB | 1383641 | 2011-10-24 19:20 | EPA 200.7 Rev. 4.4 | 15 | 60 |  | DEP GW PROTECTION SECTION | Laura Hester/Patrick Madden | SPRG1110 | 9743 | BLUE HOLE SPRING (COLUMBIA)
SPRG1110-3 |  | BLUE HOLE SPRING (COLUMBIA) SIPQ | PRIMARY | 2011-10-12 13:52 | 70300 | Total Dissolved Solids (TDS measured) | 164 |  | mg/L | DEP CENTRAL LAB | 1383635 | 2011-10-17 14:41 | SM 2540 C-97 | 15 | 25 |  | DEP GW PROTECTION SECTION | Laura Hester/Patrick Madden | SPRG1110 | 9743 | BLUE HOLE SPRING (COLUMBIA)
SPRG1110-3 |  | BLUE HOLE SPRING (COLUMBIA) SIPQ | PRIMARY | 2011-10-12 13:52 | 90068 | Sample Depth | 11.5 |  | meters | 9991 |  | 2011-10-12 13:52 |  |  |  |  | DEP GW PROTECTION SECTION | Laura Hester/Patrick Madden | SPRG1110 | 9743 | BLUE HOLE SPRING (COLUMBIA)
SPRG1110-20 |  | CYPRESS SPRING SIPQ | PRIMARY | 2011-12-14 11:27 | 10 | Water Temperature | 20.8 |  | degrees C | 9991 |  | 2011-12-14 11:27 | EPA 170.1 |  |  |  | DEP GW PROTECTION SECTION | Laura Hester/Patrick Madden | SPRG1110 | 11371 | CYPRESS SPRING
SPRG1110-20 |  | CYPRESS SPRING SIPQ | PRIMARY | 2011-12-14 11:27 | 76 | Turbidity | 0.45 |  | ntu | DEP CENTRAL LAB | 1397746 | 2011-12-15 16:55 | EPA 180.1 Rev. 2.0 | 0.1 | 0.1 |  | DEP GW PROTECTION SECTION | Laura Hester/Patrick Madden | SPRG1110 | 11371 | CYPRESS SPRING
SPRG1110-20 |  | CYPRESS SPRING SIPQ | PRIMARY | 2011-12-14 11:27 | 78 | Transparency (Secchi Depth) | 6.4 | L | meters | 9991 |  | 2011-12-14 11:27 |  |  |  | visible on bottom | DEP GW PROTECTION SECTION | Laura Hester/Patrick Madden | SPRG1110 | 11371 | CYPRESS SPRING
SPRG1110-20 |  | CYPRESS SPRING SIPQ | PRIMARY | 2011-12-14 11:27 | 80 | Color (true) | 2.5 | U | PCU | DEP CENTRAL LAB | 1397746 | 2011-12-15 15:05 | SM 2120 B | 2.5 | 6 | The precision data is unavailable due to low analyte concentration in the QC sample. | DEP GW PROTECTION SECTION | Laura Hester/Patrick Madden | SPRG1110 | 11371 | CYPRESS SPRING
SPRG1110-20 |  | CYPRESS SPRING SIPQ | PRIMARY | 2011-12-14 11:27 | 94 | Specific Conductance, Field | 219 |  | uS/cm | 9991 |  | 2011-12-14 11:27 | EPA 120.1 |  |  |  | DEP GW PROTECTION SECTION | Laura Hester/Patrick Madden | SPRG1110 | 11371 | CYPRESS SPRING
SPRG1110-20 |  | CYPRESS SPRING SIPQ | PRIMARY | 2011-12-14 11:27 | 299 | Oxygen, Dissolved, Field | 4.57 |  | mg/L | 9991 |  | 2011-12-14 11:27 | EPA 360.1 |  |  |  | DEP GW PROTECTION SECTION | Laura Hester/Patrick Madden | SPRG1110 | 11371 | CYPRESS SPRING
SPRG1110-20 |  | CYPRESS SPRING SIPQ | PRIMARY | 2011-12-14 11:27 | 301 | Oxygen, Dissolved Percent Saturation | 51.1 |  | % | 9991 |  | 2011-12-14 11:27 |  |  |  |  | DEP GW PROTECTION SECTION | Laura Hester/Patrick Madden | SPRG1110 | 11371 | CYPRESS SPRING
SPRG1110-20 |  | CYPRESS SPRING SIPQ | PRIMARY | 2011-12-14 11:27 | 406 | pH, Field | 7.3 |  | s.u. | 9991 |  | 2011-12-14 11:27 | EPA 150.1 |  |  |  | DEP GW PROTECTION SECTION | Laura Hester/Patrick Madden | SPRG1110 | 11371 | CYPRESS SPRING
SPRG1110-20 |  | CYPRESS SPRING SIPQ | PRIMARY | 2011-12-14 11:27 | 410 | Alkalinity, Total (as CaCO3) | 106 |  | mg/L | DEP CENTRAL LAB | 1397746 | 2011-12-22 17:32 | SM 2320 B-97 | 0.65 | 2.5 |  | DEP GW PROTECTION SECTION | Laura Hester/Patrick Madden | SPRG1110 | 11371 | CYPRESS SPRING
SPRG1110-20 |  | CYPRESS SPRING SIPQ | PRIMARY | 2011-12-14 11:27 | 610 | Ammonia, Total (as N) | 0.01 | U | mg/L | DEP CENTRAL LAB | 1397748 | 2011-12-27 12:54 | EPA 350.1 Rev. 2.0 | 0.01 | 0.02 | Matrix spike recovery data is unavailable due to high analyte concentration in the QC sample. | DEP GW PROTECTION SECTION | Laura Hester/Patrick Madden | SPRG1110 | 11371 | CYPRESS SPRING
SPRG1110-20 |  | CYPRESS SPRING SIPQ | PRIMARY | 2011-12-14 11:27 | 625 | Ammonia+Organic Nitrogen, Total (as N) | 0.08 | U | mg/L | DEP CENTRAL LAB | 1397748 | 2011-12-22 11:42 | EPA 351.2 Rev. 2.0 | 0.08 | 0.2 | Matrix spike recovery data is unavailable due to high analyte concentration in the QC sample. | DEP GW PROTECTION SECTION | Laura Hester/Patrick Madden | SPRG1110 | 11371 | CYPRESS SPRING
SPRG1110-20 |  | CYPRESS SPRING SIPQ | PRIMARY | 2011-12-14 11:27 | 630 | Nitrate+Nitrite, Total (as N) | 0.46 |  | mg/L | DEP CENTRAL LAB | 1397748 | 2011-12-22 09:54 | EPA 353.2 Rev. 2.0 | 0 | 0.01 |  | DEP GW PROTECTION SECTION | Laura Hester/Patrick Madden | SPRG1110 | 11371 | CYPRESS SPRING
SPRG1110-20 |  | CYPRESS SPRING SIPQ | PRIMARY | 2011-12-14 11:27 | 665 | Phosphorus, Total (as P) | 0.022 |  | mg/L | DEP CENTRAL LAB | 1397748 | 2011-12-21 12:43 | EPA 365.1 Rev. 2.0 | 0 | 0.01 |  | DEP GW PROTECTION SECTION | Laura Hester/Patrick Madden | SPRG1110 | 11371 | CYPRESS SPRING
SPRG1110-20 |  | CYPRESS SPRING SIPQ | PRIMARY | 2011-12-14 11:27 | 671 | Orthophosphate, Dissolved (as P) | 0.025 |  | mg/L | DEP CENTRAL LAB | 1397750 | 2011-12-15 15:43 | EPA 365.1 Rev. 2.0 | 0 | 0.01 |  | DEP GW PROTECTION SECTION | Laura Hester/Patrick Madden | SPRG1110 | 11371 | CYPRESS SPRING
SPRG1110-20 |  | CYPRESS SPRING SIPQ | PRIMARY | 2011-12-14 11:27 | 680 | Organic Carbon, Total | 1 | U | mg/L | DEP CENTRAL LAB | 1397748 | 2011-12-28 04:56 | SM 5310 B-00 | 1 | 5 |  | DEP GW PROTECTION SECTION | Laura Hester/Patrick Madden | SPRG1110 | 11371 | CYPRESS SPRING
SPRG1110-20 |  | CYPRESS SPRING SIPQ | PRIMARY | 2011-12-14 11:27 | 916 | Calcium, Total | 36 |  | mg/L | DEP CENTRAL LAB | 1397762 | 2011-12-20 16:58 | EPA 200.7 Rev. 4.4 | 0.08 | 0.3 |  | DEP GW PROTECTION SECTION | Laura Hester/Patrick Madden | SPRG1110 | 11371 | CYPRESS SPRING
SPRG1110-20 |  | CYPRESS SPRING SIPQ | PRIMARY | 2011-12-14 11:27 | 927 | Magnesium, Total | 4.68 |  | mg/L | DEP CENTRAL LAB | 1397762 | 2011-12-20 16:58 | EPA 200.7 Rev. 4.4 | 0.04 | 0.16 |  | DEP GW PROTECTION SECTION | Laura Hester/Patrick Madden | SPRG1110 | 11371 | CYPRESS SPRING
SPRG1110-20 |  | CYPRESS SPRING SIPQ | PRIMARY | 2011-12-14 11:27 | 929 | Sodium, Total | 2.4 |  | mg/L | DEP CENTRAL LAB | 1397762 | 2011-12-20 16:58 | EPA 200.7 Rev. 4.4 | 0.5 | 2 |  | DEP GW PROTECTION SECTION | Laura Hester/Patrick Madden | SPRG1110 | 11371 | CYPRESS SPRING
SPRG1110-20 |  | CYPRESS SPRING SIPQ | PRIMARY | 2011-12-14 11:27 | 937 | Potassium, Total | 0.41 | I | mg/L | DEP CENTRAL LAB | 1397762 | 2011-12-20 16:58 | EPA 200.7 Rev. 4.4 | 0.3 | 1.2 |  | DEP GW PROTECTION SECTION | Laura Hester/Patrick Madden | SPRG1110 | 11371 | CYPRESS SPRING
SPRG1110-20 |  | CYPRESS SPRING SIPQ | PRIMARY | 2011-12-14 11:27 | 940 | Chloride, Total | 3.4 |  | mg/L | DEP CENTRAL LAB | 1397746 | 2011-12-16 01:19 | EPA 300.0 Rev. 2.1 | 0.2 | 0.5 |  | DEP GW PROTECTION SECTION | Laura Hester/Patrick Madden | SPRG1110 | 11371 | CYPRESS SPRING
SPRG1110-20 |  | CYPRESS SPRING SIPQ | PRIMARY | 2011-12-14 11:27 | 945 | Sulfate, Total | 1.3 |  | mg/L | DEP CENTRAL LAB | 1397746 | 2011-12-16 01:19 | EPA 300.0 Rev. 2.1 | 0.2 | 0.5 |  | DEP GW PROTECTION SECTION | Laura Hester/Patrick Madden | SPRG1110 | 11371 | CYPRESS SPRING
SPRG1110-20 |  | CYPRESS SPRING SIPQ | PRIMARY | 2011-12-14 11:27 | 1022 | Boron, Total | 15 | U | ug/L | DEP CENTRAL LAB | 1397762 | 2011-12-20 16:58 | EPA 200.7 Rev. 4.4 | 15 | 60 |  | DEP GW PROTECTION SECTION | Laura Hester/Patrick Madden | SPRG1110 | 11371 | CYPRESS SPRING
SPRG1110-20 |  | CYPRESS SPRING SIPQ | PRIMARY | 2011-12-14 11:27 | 70300 | Total Dissolved Solids (TDS measured) | 111 |  | mg/L | DEP CENTRAL LAB | 1397746 | 2011-12-19 14:29 | SM 2540 C-97 | 15 | 25 |  | DEP GW PROTECTION SECTION | Laura Hester/Patrick Madden | SPRG1110 | 11371 | CYPRESS SPRING
SPRG1110-20 |  | CYPRESS SPRING SIPQ | PRIMARY | 2011-12-14 11:27 | 90068 | Sample Depth | 6.4 |  | meters | 9991 |  | 2011-12-14 11:27 |  |  |  |  | DEP GW PROTECTION SECTION | Laura Hester/Patrick Madden | SPRG1110 | 11371 | CYPRESS SPRING
SPRG1110-19 |  | DELEON SPRING (VOLUSIA) SIPQ | PRIMARY | 2011-12-08 15:50 | 10 | Water Temperature | 22.6 |  | degrees C | 9991 |  | 2011-12-08 15:50 | EPA 170.1 |  |  |  | DEP GW PROTECTION SECTION | Laura Hester/Patrick Madden | SPRG1110 | 11390 | DELEON SPRING (VOLUSIA)
SPRG1110-19 |  | DELEON SPRING (VOLUSIA) SIPQ | PRIMARY | 2011-12-08 15:50 | 76 | Turbidity | 0.65 |  | ntu | DEP CENTRAL LAB | 1396232 | 2011-12-09 15:39 | EPA 180.1 Rev. 2.0 | 0.1 | 0.1 |  | DEP GW PROTECTION SECTION | Laura Hester/Patrick Madden | SPRG1110 | 11390 | DELEON SPRING (VOLUSIA)
SPRG1110-19 |  | DELEON SPRING (VOLUSIA) SIPQ | PRIMARY | 2011-12-08 15:50 | 78 | Transparency (Secchi Depth) | 8.4 | L | meters | 9991 |  | 2011-12-08 15:50 |  |  |  | visible on bottom | DEP GW PROTECTION SECTION | Laura Hester/Patrick Madden | SPRG1110 | 11390 | DELEON SPRING (VOLUSIA)
SPRG1110-19 |  | DELEON SPRING (VOLUSIA) SIPQ | PRIMARY | 2011-12-08 15:50 | 80 | Color (true) | 2.5 | U | PCU | DEP CENTRAL LAB | 1396232 | 2011-12-09 15:12 | SM 2120 B | 2.5 | 6 | The precision data is unavailable due to low analyte concentration in the QC sample. | DEP GW PROTECTION SECTION | Laura Hester/Patrick Madden | SPRG1110 | 11390 | DELEON SPRING (VOLUSIA)
SPRG1110-19 |  | DELEON SPRING (VOLUSIA) SIPQ | PRIMARY | 2011-12-08 15:50 | 94 | Specific Conductance, Field | 711 |  | uS/cm | 9991 |  | 2011-12-08 15:50 | EPA 120.1 |  |  |  | DEP GW PROTECTION SECTION | Laura Hester/Patrick Madden | SPRG1110 | 11390 | DELEON SPRING (VOLUSIA)
SPRG1110-19 |  | DELEON SPRING (VOLUSIA) SIPQ | PRIMARY | 2011-12-08 15:50 | 299 | Oxygen, Dissolved, Field | 0.29 |  | mg/L | 9991 |  | 2011-12-08 15:50 | EPA 360.1 |  |  |  | DEP GW PROTECTION SECTION | Laura Hester/Patrick Madden | SPRG1110 | 11390 | DELEON SPRING (VOLUSIA)
SPRG1110-19 |  | DELEON SPRING (VOLUSIA) SIPQ | PRIMARY | 2011-12-08 15:50 | 301 | Oxygen, Dissolved Percent Saturation | 3.4 |  | % | 9991 |  | 2011-12-08 15:50 |  |  |  |  | DEP GW PROTECTION SECTION | Laura Hester/Patrick Madden | SPRG1110 | 11390 | DELEON SPRING (VOLUSIA)
SPRG1110-19 |  | DELEON SPRING (VOLUSIA) SIPQ | PRIMARY | 2011-12-08 15:50 | 406 | pH, Field | 7.2 |  | s.u. | 9991 |  | 2011-12-08 15:50 | EPA 150.1 |  |  |  | DEP GW PROTECTION SECTION | Laura Hester/Patrick Madden | SPRG1110 | 11390 | DELEON SPRING (VOLUSIA)
SPRG1110-19 |  | DELEON SPRING (VOLUSIA) SIPQ | PRIMARY | 2011-12-08 15:50 | 410 | Alkalinity, Total (as CaCO3) | 128 | A | mg/L | DEP CENTRAL LAB | 1396232 | 2011-12-14 21:48 | SM 2320 B-97 | 0.65 | 2.5 |  | DEP GW PROTECTION SECTION | Laura Hester/Patrick Madden | SPRG1110 | 11390 | DELEON SPRING (VOLUSIA)
SPRG1110-19 |  | DELEON SPRING (VOLUSIA) SIPQ | PRIMARY | 2011-12-08 15:50 | 610 | Ammonia, Total (as N) | 0.092 |  | mg/L | DEP CENTRAL LAB | 1396234 | 2011-12-13 13:20 | EPA 350.1 Rev. 2.0 | 0.01 | 0.02 |  | DEP GW PROTECTION SECTION | Laura Hester/Patrick Madden | SPRG1110 | 11390 | DELEON SPRING (VOLUSIA)
SPRG1110-19 |  | DELEON SPRING (VOLUSIA) SIPQ | PRIMARY | 2011-12-08 15:50 | 625 | Ammonia+Organic Nitrogen, Total (as N) | 0.2 |  | mg/L | DEP CENTRAL LAB | 1396234 | 2011-12-20 14:14 | EPA 351.2 Rev. 2.0 | 0.08 | 0.2 |  | DEP GW PROTECTION SECTION | Laura Hester/Patrick Madden | SPRG1110 | 11390 | DELEON SPRING (VOLUSIA)
SPRG1110-19 |  | DELEON SPRING (VOLUSIA) SIPQ | PRIMARY | 2011-12-08 15:50 | 630 | Nitrate+Nitrite, Total (as N) | 0.53 |  | mg/L | DEP CENTRAL LAB | 1396234 | 2011-12-15 15:09 | EPA 353.2 Rev. 2.0 | 0 | 0.01 | Matrix spike recovery data is unavailable due to high analyte concentration in the QC sample. | DEP GW PROTECTION SECTION | Laura Hester/Patrick Madden | SPRG1110 | 11390 | DELEON SPRING (VOLUSIA)
SPRG1110-19 |  | DELEON SPRING (VOLUSIA) SIPQ | PRIMARY | 2011-12-08 15:50 | 665 | Phosphorus, Total (as P) | 0.35 |  | mg/L | DEP CENTRAL LAB | 1396234 | 2011-12-14 15:21 | EPA 365.1 Rev. 2.0 | 0 | 0.01 |  | DEP GW PROTECTION SECTION | Laura Hester/Patrick Madden | SPRG1110 | 11390 | DELEON SPRING (VOLUSIA)
SPRG1110-19 |  | DELEON SPRING (VOLUSIA) SIPQ | PRIMARY | 2011-12-08 15:50 | 671 | Orthophosphate, Dissolved (as P) | 0.056 |  | mg/L | DEP CENTRAL LAB | 1396236 | 2011-12-09 15:33 | EPA 365.1 Rev. 2.0 | 0 | 0.01 |  | DEP GW PROTECTION SECTION | Laura Hester/Patrick Madden | SPRG1110 | 11390 | DELEON SPRING (VOLUSIA)
SPRG1110-19 |  | DELEON SPRING (VOLUSIA) SIPQ | PRIMARY | 2011-12-08 15:50 | 680 | Organic Carbon, Total | 1.2 | I | mg/L | DEP CENTRAL LAB | 1396234 | 2011-12-15 19:56 | SM 5310 B-00 | 1 | 5 |  | DEP GW PROTECTION SECTION | Laura Hester/Patrick Madden | SPRG1110 | 11390 | DELEON SPRING (VOLUSIA)
SPRG1110-19 |  | DELEON SPRING (VOLUSIA) SIPQ | PRIMARY | 2011-12-08 15:50 | 916 | Calcium, Total | 58.6 |  | mg/L | DEP CENTRAL LAB | 1396238 | 2011-12-13 23:18 | EPA 200.7 Rev. 4.4 | 0.08 | 0.3 |  | DEP GW PROTECTION SECTION | Laura Hester/Patrick Madden | SPRG1110 | 11390 | DELEON SPRING (VOLUSIA)
SPRG1110-19 |  | DELEON SPRING (VOLUSIA) SIPQ | PRIMARY | 2011-12-08 15:50 | 927 | Magnesium, Total | 12.7 |  | mg/L | DEP CENTRAL LAB | 1396238 | 2011-12-13 23:18 | EPA 200.7 Rev. 4.4 | 0.04 | 0.16 |  | DEP GW PROTECTION SECTION | Laura Hester/Patrick Madden | SPRG1110 | 11390 | DELEON SPRING (VOLUSIA)
SPRG1110-19 |  | DELEON SPRING (VOLUSIA) SIPQ | PRIMARY | 2011-12-08 15:50 | 929 | Sodium, Total | 74.6 |  | mg/L | DEP CENTRAL LAB | 1396238 | 2011-12-13 23:18 | EPA 200.7 Rev. 4.4 | 0.5 | 2 |  | DEP GW PROTECTION SECTION | Laura Hester/Patrick Madden | SPRG1110 | 11390 | DELEON SPRING (VOLUSIA)
SPRG1110-19 |  | DELEON SPRING (VOLUSIA) SIPQ | PRIMARY | 2011-12-08 15:50 | 937 | Potassium, Total | 4.2 |  | mg/L | DEP CENTRAL LAB | 1396238 | 2011-12-13 23:18 | EPA 200.7 Rev. 4.4 | 0.3 | 1.2 |  | DEP GW PROTECTION SECTION | Laura Hester/Patrick Madden | SPRG1110 | 11390 | DELEON SPRING (VOLUSIA)
SPRG1110-19 |  | DELEON SPRING (VOLUSIA) SIPQ | PRIMARY | 2011-12-08 15:50 | 940 | Chloride, Total | 140 |  | mg/L | DEP CENTRAL LAB | 1396232 | 2011-12-14 22:30 | EPA 300.0 Rev. 2.1 | 1 | 2.5 |  | DEP GW PROTECTION SECTION | Laura Hester/Patrick Madden | SPRG1110 | 11390 | DELEON SPRING (VOLUSIA)
SPRG1110-19 |  | DELEON SPRING (VOLUSIA) SIPQ | PRIMARY | 2011-12-08 15:50 | 945 | Sulfate, Total | 27 |  | mg/L | DEP CENTRAL LAB | 1396232 | 2011-12-14 22:30 | EPA 300.0 Rev. 2.1 | 1 | 2.5 |  | DEP GW PROTECTION SECTION | Laura Hester/Patrick Madden | SPRG1110 | 11390 | DELEON SPRING (VOLUSIA)
SPRG1110-19 |  | DELEON SPRING (VOLUSIA) SIPQ | PRIMARY | 2011-12-08 15:50 | 1022 | Boron, Total | 46 | I | ug/L | DEP CENTRAL LAB | 1396238 | 2011-12-13 23:18 | EPA 200.7 Rev. 4.4 | 15 | 60 |  | DEP GW PROTECTION SECTION | Laura Hester/Patrick Madden | SPRG1110 | 11390 | DELEON SPRING (VOLUSIA)
SPRG1110-19 |  | DELEON SPRING (VOLUSIA) SIPQ | PRIMARY | 2011-12-08 15:50 | 70300 | Total Dissolved Solids (TDS measured) | 361 |  | mg/L | DEP CENTRAL LAB | 1396232 | 2011-12-13 14:21 | SM 2540 C-97 | 15 | 25 |  | DEP GW PROTECTION SECTION | Laura Hester/Patrick Madden | SPRG1110 | 11390 | DELEON SPRING (VOLUSIA)
SPRG1110-19 |  | DELEON SPRING (VOLUSIA) SIPQ | PRIMARY | 2011-12-08 15:50 | 90068 | Sample Depth | 8.4 |  | meters | 9991 |  | 2011-12-08 15:50 |  |  |  |  | DEP GW PROTECTION SECTION | Laura Hester/Patrick Madden | SPRG1110 | 11390 | DELEON SPRING (VOLUSIA)
SPRG1110-5 |  | DEVILS EAR SPRING (GILCHRIST) SIPQ | PRIMARY | 2011-10-13 15:28 | 10 | Water Temperature | 22.8 |  | degrees C | 9991 |  | 2011-10-13 15:28 | EPA 170.1 |  |  |  | DEP GW PROTECTION SECTION | Laura Hester/Patrick Madden | SPRG1110 | 9677 | DEVILS EAR SPRING (GILCHRIST)
SPRG1110-5 |  | DEVILS EAR SPRING (GILCHRIST) SIPQ | PRIMARY | 2011-10-13 15:28 | 76 | Turbidity | 0.15 |  | ntu | DEP CENTRAL LAB | 1384090 | 2011-10-14 15:01 | EPA 180.1 Rev. 2.0 | 0.1 | 0.1 |  | DEP GW PROTECTION SECTION | Laura Hester/Patrick Madden | SPRG1110 | 9677 | DEVILS EAR SPRING (GILCHRIST)
SPRG1110-5 |  | DEVILS EAR SPRING (GILCHRIST) SIPQ | PRIMARY | 2011-10-13 15:28 | 78 | Transparency (Secchi Depth) | 7.8 | L | meters | 9991 |  | 2011-10-13 15:28 |  |  |  | visible on bottom | DEP GW PROTECTION SECTION | Laura Hester/Patrick Madden | SPRG1110 | 9677 | DEVILS EAR SPRING (GILCHRIST)
SPRG1110-5 |  | DEVILS EAR SPRING (GILCHRIST) SIPQ | PRIMARY | 2011-10-13 15:28 | 80 | Color (true) | 2 | U | PCU | DEP CENTRAL LAB | 1384090 | 2011-10-14 17:07 | SM 2120 B | 2 | 6 | The pH of the aliquot used to measure the color is between 4 and 10 units. This value does not represent the field pH. | DEP GW PROTECTION SECTION | Laura Hester/Patrick Madden | SPRG1110 | 9677 | DEVILS EAR SPRING (GILCHRIST)
SPRG1110-5 |  | DEVILS EAR SPRING (GILCHRIST) SIPQ | PRIMARY | 2011-10-13 15:28 | 94 | Specific Conductance, Field | 407 |  | uS/cm | 9991 |  | 2011-10-13 15:28 | EPA 120.1 |  |  |  | DEP GW PROTECTION SECTION | Laura Hester/Patrick Madden | SPRG1110 | 9677 | DEVILS EAR SPRING (GILCHRIST)
SPRG1110-5 |  | DEVILS EAR SPRING (GILCHRIST) SIPQ | PRIMARY | 2011-10-13 15:28 | 299 | Oxygen, Dissolved, Field | 2.88 |  | mg/L | 9991 |  | 2011-10-13 15:28 | EPA 360.1 |  |  |  | DEP GW PROTECTION SECTION | Laura Hester/Patrick Madden | SPRG1110 | 9677 | DEVILS EAR SPRING (GILCHRIST)
SPRG1110-5 |  | DEVILS EAR SPRING (GILCHRIST) SIPQ | PRIMARY | 2011-10-13 15:28 | 301 | Oxygen, Dissolved Percent Saturation | 33.5 |  | % | 9991 |  | 2011-10-13 15:28 |  |  |  |  | DEP GW PROTECTION SECTION | Laura Hester/Patrick Madden | SPRG1110 | 9677 | DEVILS EAR SPRING (GILCHRIST)
SPRG1110-5 |  | DEVILS EAR SPRING (GILCHRIST) SIPQ | PRIMARY | 2011-10-13 15:28 | 406 | pH, Field | 7.1 |  | s.u. | 9991 |  | 2011-10-13 15:28 | EPA 150.1 |  |  |  | DEP GW PROTECTION SECTION | Laura Hester/Patrick Madden | SPRG1110 | 9677 | DEVILS EAR SPRING (GILCHRIST)
SPRG1110-5 |  | DEVILS EAR SPRING (GILCHRIST) SIPQ | PRIMARY | 2011-10-13 15:28 | 410 | Alkalinity, Total (as CaCO3) | 179 |  | mg/L | DEP CENTRAL LAB | 1384090 | 2011-10-26 03:20 | SM 2320 B-97 | 0.65 | 2.5 |  | DEP GW PROTECTION SECTION | Laura Hester/Patrick Madden | SPRG1110 | 9677 | DEVILS EAR SPRING (GILCHRIST)
SPRG1110-5 |  | DEVILS EAR SPRING (GILCHRIST) SIPQ | PRIMARY | 2011-10-13 15:28 | 610 | Ammonia, Total (as N) | 0.01 | U | mg/L | DEP CENTRAL LAB | 1384091 | 2011-10-17 08:38 | EPA 350.1 Rev. 2.0 | 0.01 | 0.02 |  | DEP GW PROTECTION SECTION | Laura Hester/Patrick Madden | SPRG1110 | 9677 | DEVILS EAR SPRING (GILCHRIST)
SPRG1110-5 |  | DEVILS EAR SPRING (GILCHRIST) SIPQ | PRIMARY | 2011-10-13 15:28 | 625 | Ammonia+Organic Nitrogen, Total (as N) | 0.087 | I | mg/L | DEP CENTRAL LAB | 1384091 | 2011-10-20 11:51 | EPA 351.2 Rev. 2.0 | 0.08 | 0.2 |  | DEP GW PROTECTION SECTION | Laura Hester/Patrick Madden | SPRG1110 | 9677 | DEVILS EAR SPRING (GILCHRIST)
SPRG1110-5 |  | DEVILS EAR SPRING (GILCHRIST) SIPQ | PRIMARY | 2011-10-13 15:28 | 630 | Nitrate+Nitrite, Total (as N) | 1.6 |  | mg/L | DEP CENTRAL LAB | 1384091 | 2011-10-20 13:24 | EPA 353.2 Rev. 2.0 | 0.04 | 0.1 |  | DEP GW PROTECTION SECTION | Laura Hester/Patrick Madden | SPRG1110 | 9677 | DEVILS EAR SPRING (GILCHRIST)
SPRG1110-5 |  | DEVILS EAR SPRING (GILCHRIST) SIPQ | PRIMARY | 2011-10-13 15:28 | 665 | Phosphorus, Total (as P) | 0.041 |  | mg/L | DEP CENTRAL LAB | 1384091 | 2011-10-20 15:44 | EPA 365.1 Rev. 2.0 | 0 | 0.01 |  | DEP GW PROTECTION SECTION | Laura Hester/Patrick Madden | SPRG1110 | 9677 | DEVILS EAR SPRING (GILCHRIST)
SPRG1110-5 |  | DEVILS EAR SPRING (GILCHRIST) SIPQ | PRIMARY | 2011-10-13 15:28 | 671 | Orthophosphate, Dissolved (as P) | 0.043 |  | mg/L | DEP CENTRAL LAB | 1384092 | 2011-10-14 15:11 | EPA 365.1 Rev. 2.0 | 0 | 0.01 |  | DEP GW PROTECTION SECTION | Laura Hester/Patrick Madden | SPRG1110 | 9677 | DEVILS EAR SPRING (GILCHRIST)
SPRG1110-5 |  | DEVILS EAR SPRING (GILCHRIST) SIPQ | PRIMARY | 2011-10-13 15:28 | 680 | Organic Carbon, Total | 1 | U | mg/L | DEP CENTRAL LAB | 1384091 | 2011-10-18 15:17 | SM 5310 B-00 | 1 | 5 |  | DEP GW PROTECTION SECTION | Laura Hester/Patrick Madden | SPRG1110 | 9677 | DEVILS EAR SPRING (GILCHRIST)
SPRG1110-5 |  | DEVILS EAR SPRING (GILCHRIST) SIPQ | PRIMARY | 2011-10-13 15:28 | 916 | Calcium, Total | 70.8 |  | mg/L | DEP CENTRAL LAB | 1384096 | 2011-10-24 19:33 | EPA 200.7 Rev. 4.4 | 0.08 | 0.3 |  | DEP GW PROTECTION SECTION | Laura Hester/Patrick Madden | SPRG1110 | 9677 | DEVILS EAR SPRING (GILCHRIST)
SPRG1110-5 |  | DEVILS EAR SPRING (GILCHRIST) SIPQ | PRIMARY | 2011-10-13 15:28 | 927 | Magnesium, Total | 7.33 |  | mg/L | DEP CENTRAL LAB | 1384096 | 2011-10-24 19:33 | EPA 200.7 Rev. 4.4 | 0.04 | 0.16 |  | DEP GW PROTECTION SECTION | Laura Hester/Patrick Madden | SPRG1110 | 9677 | DEVILS EAR SPRING (GILCHRIST)
SPRG1110-5 |  | DEVILS EAR SPRING (GILCHRIST) SIPQ | PRIMARY | 2011-10-13 15:28 | 929 | Sodium, Total | 4.4 |  | mg/L | DEP CENTRAL LAB | 1384096 | 2011-10-24 19:33 | EPA 200.7 Rev. 4.4 | 0.5 | 2 |  | DEP GW PROTECTION SECTION | Laura Hester/Patrick Madden | SPRG1110 | 9677 | DEVILS EAR SPRING (GILCHRIST)
SPRG1110-5 |  | DEVILS EAR SPRING (GILCHRIST) SIPQ | PRIMARY | 2011-10-13 15:28 | 937 | Potassium, Total | 0.6 | I | mg/L | DEP CENTRAL LAB | 1384096 | 2011-10-24 19:33 | EPA 200.7 Rev. 4.4 | 0.3 | 1.2 |  | DEP GW PROTECTION SECTION | Laura Hester/Patrick Madden | SPRG1110 | 9677 | DEVILS EAR SPRING (GILCHRIST)
SPRG1110-5 |  | DEVILS EAR SPRING (GILCHRIST) SIPQ | PRIMARY | 2011-10-13 15:28 | 940 | Chloride, Total | 7.8 |  | mg/L | DEP CENTRAL LAB | 1384090 | 2011-10-20 01:32 | EPA 300.0 Rev. 2.1 | 0.2 | 0.5 |  | DEP GW PROTECTION SECTION | Laura Hester/Patrick Madden | SPRG1110 | 9677 | DEVILS EAR SPRING (GILCHRIST)
SPRG1110-5 |  | DEVILS EAR SPRING (GILCHRIST) SIPQ | PRIMARY | 2011-10-13 15:28 | 945 | Sulfate, Total | 15 |  | mg/L | DEP CENTRAL LAB | 1384090 | 2011-10-20 01:32 | EPA 300.0 Rev. 2.1 | 0.2 | 0.5 |  | DEP GW PROTECTION SECTION | Laura Hester/Patrick Madden | SPRG1110 | 9677 | DEVILS EAR SPRING (GILCHRIST)
SPRG1110-5 |  | DEVILS EAR SPRING (GILCHRIST) SIPQ | PRIMARY | 2011-10-13 15:28 | 1022 | Boron, Total | 20 | I | ug/L | DEP CENTRAL LAB | 1384096 | 2011-10-24 19:33 | EPA 200.7 Rev. 4.4 | 15 | 60 |  | DEP GW PROTECTION SECTION | Laura Hester/Patrick Madden | SPRG1110 | 9677 | DEVILS EAR SPRING (GILCHRIST)
SPRG1110-5 |  | DEVILS EAR SPRING (GILCHRIST) SIPQ | PRIMARY | 2011-10-13 15:28 | 70300 | Total Dissolved Solids (TDS measured) | 209 |  | mg/L | DEP CENTRAL LAB | 1384090 | 2011-10-17 14:41 | SM 2540 C-97 | 15 | 25 |  | DEP GW PROTECTION SECTION | Laura Hester/Patrick Madden | SPRG1110 | 9677 | DEVILS EAR SPRING (GILCHRIST)
SPRG1110-5 |  | DEVILS EAR SPRING (GILCHRIST) SIPQ | PRIMARY | 2011-10-13 15:28 | 90068 | Sample Depth | 7.8 |  | meters | 9991 |  | 2011-10-13 15:28 |  |  |  |  | DEP GW PROTECTION SECTION | Laura Hester/Patrick Madden | SPRG1110 | 9677 | DEVILS EAR SPRING (GILCHRIST)
SPRG1110-22 |  | GAINER SPRING #1C SIPQ | PRIMARY | 2011-12-15 12:13 | 10 | Water Temperature | 21.2 |  | degrees C | 9991 |  | 2011-12-15 12:13 | EPA 170.1 |  |  | particulates in spring boil; excluder used to sample water-- | DEP GW PROTECTION SECTION | Laura Hester/Patrick Madden | SPRG1110 | 9739 | GAINER SPRING #1C
SPRG1110-22 |  | GAINER SPRING #1C SIPQ | PRIMARY | 2011-12-15 12:13 | 76 | Turbidity | 0.1 |  | ntu | DEP CENTRAL LAB | 1398047 | 2011-12-16 15:19 | EPA 180.1 Rev. 2.0 | 0.1 | 0.1 | particulates in spring boil; excluder used to sample water-- | DEP GW PROTECTION SECTION | Laura Hester/Patrick Madden | SPRG1110 | 9739 | GAINER SPRING #1C
SPRG1110-22 |  | GAINER SPRING #1C SIPQ | PRIMARY | 2011-12-15 12:13 | 80 | Color (true) | 2.5 | U | PCU | DEP CENTRAL LAB | 1398047 | 2011-12-16 13:54 | SM 2120 B | 2.5 | 6 | particulates in spring boil; excluder used to sample water-- | DEP GW PROTECTION SECTION | Laura Hester/Patrick Madden | SPRG1110 | 9739 | GAINER SPRING #1C
SPRG1110-22 |  | GAINER SPRING #1C SIPQ | PRIMARY | 2011-12-15 12:13 | 94 | Specific Conductance, Field | 142 |  | uS/cm | 9991 |  | 2011-12-15 12:13 | EPA 120.1 |  |  | particulates in spring boil; excluder used to sample water-- | DEP GW PROTECTION SECTION | Laura Hester/Patrick Madden | SPRG1110 | 9739 | GAINER SPRING #1C
SPRG1110-22 |  | GAINER SPRING #1C SIPQ | PRIMARY | 2011-12-15 12:13 | 299 | Oxygen, Dissolved, Field | 1.58 |  | mg/L | 9991 |  | 2011-12-15 12:13 | EPA 360.1 |  |  | particulates in spring boil; excluder used to sample water-- | DEP GW PROTECTION SECTION | Laura Hester/Patrick Madden | SPRG1110 | 9739 | GAINER SPRING #1C
SPRG1110-22 |  | GAINER SPRING #1C SIPQ | PRIMARY | 2011-12-15 12:13 | 301 | Oxygen, Dissolved Percent Saturation | 17.8 |  | % | 9991 |  | 2011-12-15 12:13 |  |  |  | particulates in spring boil; excluder used to sample water-- | DEP GW PROTECTION SECTION | Laura Hester/Patrick Madden | SPRG1110 | 9739 | GAINER SPRING #1C
SPRG1110-22 |  | GAINER SPRING #1C SIPQ | PRIMARY | 2011-12-15 12:13 | 406 | pH, Field | 7.5 |  | s.u. | 9991 |  | 2011-12-15 12:13 | EPA 150.1 |  |  | particulates in spring boil; excluder used to sample water-- | DEP GW PROTECTION SECTION | Laura Hester/Patrick Madden | SPRG1110 | 9739 | GAINER SPRING #1C
SPRG1110-22 |  | GAINER SPRING #1C SIPQ | PRIMARY | 2011-12-15 12:13 | 410 | Alkalinity, Total (as CaCO3) | 66 |  | mg/L | DEP CENTRAL LAB | 1398047 | 2011-12-29 00:43 | SM 2320 B-97 | 0.65 | 2.5 | particulates in spring boil; excluder used to sample water-- | DEP GW PROTECTION SECTION | Laura Hester/Patrick Madden | SPRG1110 | 9739 | GAINER SPRING #1C
SPRG1110-22 |  | GAINER SPRING #1C SIPQ | PRIMARY | 2011-12-15 12:13 | 610 | Ammonia, Total (as N) | 0.01 | U | mg/L | DEP CENTRAL LAB | 1398049 | 2011-12-27 11:34 | EPA 350.1 Rev. 2.0 | 0.01 | 0.02 | particulates in spring boil; excluder used to sample water-- | DEP GW PROTECTION SECTION | Laura Hester/Patrick Madden | SPRG1110 | 9739 | GAINER SPRING #1C
SPRG1110-22 |  | GAINER SPRING #1C SIPQ | PRIMARY | 2011-12-15 12:13 | 625 | Ammonia+Organic Nitrogen, Total (as N) | 0.08 | U | mg/L | DEP CENTRAL LAB | 1398049 | 2011-12-22 12:11 | EPA 351.2 Rev. 2.0 | 0.08 | 0.2 | particulates in spring boil; excluder used to sample water-- | DEP GW PROTECTION SECTION | Laura Hester/Patrick Madden | SPRG1110 | 9739 | GAINER SPRING #1C
SPRG1110-22 |  | GAINER SPRING #1C SIPQ | PRIMARY | 2011-12-15 12:13 | 630 | Nitrate+Nitrite, Total (as N) | 0.22 |  | mg/L | DEP CENTRAL LAB | 1398049 | 2011-12-22 10:41 | EPA 353.2 Rev. 2.0 | 0 | 0.01 | particulates in spring boil; excluder used to sample water-- | DEP GW PROTECTION SECTION | Laura Hester/Patrick Madden | SPRG1110 | 9739 | GAINER SPRING #1C
SPRG1110-22 |  | GAINER SPRING #1C SIPQ | PRIMARY | 2011-12-15 12:13 | 665 | Phosphorus, Total (as P) | 0.012 |  | mg/L | DEP CENTRAL LAB | 1398049 | 2011-12-22 11:30 | EPA 365.1 Rev. 2.0 | 0 | 0.01 | particulates in spring boil; excluder used to sample water-- | DEP GW PROTECTION SECTION | Laura Hester/Patrick Madden | SPRG1110 | 9739 | GAINER SPRING #1C
SPRG1110-22 |  | GAINER SPRING #1C SIPQ | PRIMARY | 2011-12-15 12:13 | 671 | Orthophosphate, Dissolved (as P) | 0.014 |  | mg/L | DEP CENTRAL LAB | 1398051 | 2011-12-16 15:47 | EPA 365.1 Rev. 2.0 | 0 | 0.01 | particulates in spring boil; excluder used to sample water-- | DEP GW PROTECTION SECTION | Laura Hester/Patrick Madden | SPRG1110 | 9739 | GAINER SPRING #1C
SPRG1110-22 |  | GAINER SPRING #1C SIPQ | PRIMARY | 2011-12-15 12:13 | 680 | Organic Carbon, Total | 1 | U | mg/L | DEP CENTRAL LAB | 1398049 | 2011-12-27 23:44 | SM 5310 B-00 | 1 | 5 | particulates in spring boil; excluder used to sample water-- | DEP GW PROTECTION SECTION | Laura Hester/Patrick Madden | SPRG1110 | 9739 | GAINER SPRING #1C
SPRG1110-22 |  | GAINER SPRING #1C SIPQ | PRIMARY | 2011-12-15 12:13 | 916 | Calcium, Total | 22.6 | A | mg/L | DEP CENTRAL LAB | 1398053 | 2011-12-20 17:39 | EPA 200.7 Rev. 4.4 | 0.08 | 0.3 | particulates in spring boil; excluder used to sample water-- | DEP GW PROTECTION SECTION | Laura Hester/Patrick Madden | SPRG1110 | 9739 | GAINER SPRING #1C
SPRG1110-22 |  | GAINER SPRING #1C SIPQ | PRIMARY | 2011-12-15 12:13 | 927 | Magnesium, Total | 3.17 | A | mg/L | DEP CENTRAL LAB | 1398053 | 2011-12-20 17:39 | EPA 200.7 Rev. 4.4 | 0.04 | 0.16 | particulates in spring boil; excluder used to sample water-- | DEP GW PROTECTION SECTION | Laura Hester/Patrick Madden | SPRG1110 | 9739 | GAINER SPRING #1C
SPRG1110-22 |  | GAINER SPRING #1C SIPQ | PRIMARY | 2011-12-15 12:13 | 929 | Sodium, Total | 1.8 | I | mg/L | DEP CENTRAL LAB | 1398053 | 2011-12-20 17:39 | EPA 200.7 Rev. 4.4 | 0.5 | 2 | particulates in spring boil; excluder used to sample water-- | DEP GW PROTECTION SECTION | Laura Hester/Patrick Madden | SPRG1110 | 9739 | GAINER SPRING #1C
SPRG1110-22 |  | GAINER SPRING #1C SIPQ | PRIMARY | 2011-12-15 12:13 | 937 | Potassium, Total | 0.3 | U | mg/L | DEP CENTRAL LAB | 1398053 | 2011-12-20 17:39 | EPA 200.7 Rev. 4.4 | 0.3 | 1.2 | particulates in spring boil; excluder used to sample water-- | DEP GW PROTECTION SECTION | Laura Hester/Patrick Madden | SPRG1110 | 9739 | GAINER SPRING #1C
SPRG1110-22 |  | GAINER SPRING #1C SIPQ | PRIMARY | 2011-12-15 12:13 | 940 | Chloride, Total | 3.3 |  | mg/L | DEP CENTRAL LAB | 1398047 | 2011-12-19 23:42 | EPA 300.0 Rev. 2.1 | 0.2 | 0.5 | particulates in spring boil; excluder used to sample water-- | DEP GW PROTECTION SECTION | Laura Hester/Patrick Madden | SPRG1110 | 9739 | GAINER SPRING #1C
SPRG1110-22 |  | GAINER SPRING #1C SIPQ | PRIMARY | 2011-12-15 12:13 | 945 | Sulfate, Total | 2.8 |  | mg/L | DEP CENTRAL LAB | 1398047 | 2011-12-19 23:42 | EPA 300.0 Rev. 2.1 | 0.2 | 0.5 | particulates in spring boil; excluder used to sample water-- | DEP GW PROTECTION SECTION | Laura Hester/Patrick Madden | SPRG1110 | 9739 | GAINER SPRING #1C
SPRG1110-22 |  | GAINER SPRING #1C SIPQ | PRIMARY | 2011-12-15 12:13 | 1022 | Boron, Total | 15 | U | ug/L | DEP CENTRAL LAB | 1398053 | 2011-12-20 17:39 | EPA 200.7 Rev. 4.4 | 15 | 60 | particulates in spring boil; excluder used to sample water-- | DEP GW PROTECTION SECTION | Laura Hester/Patrick Madden | SPRG1110 | 9739 | GAINER SPRING #1C
SPRG1110-22 |  | GAINER SPRING #1C SIPQ | PRIMARY | 2011-12-15 12:13 | 70300 | Total Dissolved Solids (TDS measured) | 79 |  | mg/L | DEP CENTRAL LAB | 1398047 | 2011-12-19 14:29 | SM 2540 C-97 | 15 | 25 | particulates in spring boil; excluder used to sample water-- | DEP GW PROTECTION SECTION | Laura Hester/Patrick Madden | SPRG1110 | 9739 | GAINER SPRING #1C
SPRG1110-4 |  | ICHETUCKNEE HEAD SPRING (SUWANNEE) SIPQ | PRIMARY | 2011-10-12 15:13 | 10 | Water Temperature | 22 |  | degrees C | 9991 |  | 2011-10-12 15:13 | EPA 170.1 |  |  |  | DEP GW PROTECTION SECTION | Laura Hester/Patrick Madden | SPRG1110 | 9713 | ICHETUCKNEE HEAD SPRING (SUWANNEE)
SPRG1110-4 |  | ICHETUCKNEE HEAD SPRING (SUWANNEE) SIPQ | PRIMARY | 2011-10-12 15:13 | 65 | Stream Stage | 1.18 |  | feet | 9991 |  | 2011-10-12 15:13 |  |  |  |  | DEP GW PROTECTION SECTION | Laura Hester/Patrick Madden | SPRG1110 | 9713 | ICHETUCKNEE HEAD SPRING (SUWANNEE)
SPRG1110-4 |  | ICHETUCKNEE HEAD SPRING (SUWANNEE) SIPQ | PRIMARY | 2011-10-12 15:13 | 76 | Turbidity | 0.35 |  | ntu | DEP CENTRAL LAB | 1383636 | 2011-10-13 16:48 | EPA 180.1 Rev. 2.0 | 0.1 | 0.1 |  | DEP GW PROTECTION SECTION | Laura Hester/Patrick Madden | SPRG1110 | 9713 | ICHETUCKNEE HEAD SPRING (SUWANNEE)
SPRG1110-4 |  | ICHETUCKNEE HEAD SPRING (SUWANNEE) SIPQ | PRIMARY | 2011-10-12 15:13 | 78 | Transparency (Secchi Depth) | 5.2 | L | meters | 9991 |  | 2011-10-12 15:13 |  |  |  | visible on bottom | DEP GW PROTECTION SECTION | Laura Hester/Patrick Madden | SPRG1110 | 9713 | ICHETUCKNEE HEAD SPRING (SUWANNEE)
SPRG1110-4 |  | ICHETUCKNEE HEAD SPRING (SUWANNEE) SIPQ | PRIMARY | 2011-10-12 15:13 | 80 | Color (true) | 2 | U | PCU | DEP CENTRAL LAB | 1383636 | 2011-10-13 16:26 | SM 2120 B | 2 | 6 | The pH of the aliquot used to measure the color is between 4 and 10 units. This value does not represent the field pH. | DEP GW PROTECTION SECTION | Laura Hester/Patrick Madden | SPRG1110 | 9713 | ICHETUCKNEE HEAD SPRING (SUWANNEE)
SPRG1110-4 |  | ICHETUCKNEE HEAD SPRING (SUWANNEE) SIPQ | PRIMARY | 2011-10-12 15:13 | 94 | Specific Conductance, Field | 327 |  | uS/cm | 9991 |  | 2011-10-12 15:13 | EPA 120.1 |  |  |  | DEP GW PROTECTION SECTION | Laura Hester/Patrick Madden | SPRG1110 | 9713 | ICHETUCKNEE HEAD SPRING (SUWANNEE)
SPRG1110-4 |  | ICHETUCKNEE HEAD SPRING (SUWANNEE) SIPQ | PRIMARY | 2011-10-12 15:13 | 299 | Oxygen, Dissolved, Field | 3.05 |  | mg/L | 9991 |  | 2011-10-12 15:13 | EPA 360.1 |  |  |  | DEP GW PROTECTION SECTION | Laura Hester/Patrick Madden | SPRG1110 | 9713 | ICHETUCKNEE HEAD SPRING (SUWANNEE)
SPRG1110-4 |  | ICHETUCKNEE HEAD SPRING (SUWANNEE) SIPQ | PRIMARY | 2011-10-12 15:13 | 301 | Oxygen, Dissolved Percent Saturation | 34.9 |  | % | 9991 |  | 2011-10-12 15:13 |  |  |  |  | DEP GW PROTECTION SECTION | Laura Hester/Patrick Madden | SPRG1110 | 9713 | ICHETUCKNEE HEAD SPRING (SUWANNEE)
SPRG1110-4 |  | ICHETUCKNEE HEAD SPRING (SUWANNEE) SIPQ | PRIMARY | 2011-10-12 15:13 | 406 | pH, Field | 7.5 |  | s.u. | 9991 |  | 2011-10-12 15:13 | EPA 150.1 |  |  |  | DEP GW PROTECTION SECTION | Laura Hester/Patrick Madden | SPRG1110 | 9713 | ICHETUCKNEE HEAD SPRING (SUWANNEE)
SPRG1110-4 |  | ICHETUCKNEE HEAD SPRING (SUWANNEE) SIPQ | PRIMARY | 2011-10-12 15:13 | 410 | Alkalinity, Total (as CaCO3) | 152 |  | mg/L | DEP CENTRAL LAB | 1383636 | 2011-10-21 00:23 | SM 2320 B-97 | 0.65 | 2.5 |  | DEP GW PROTECTION SECTION | Laura Hester/Patrick Madden | SPRG1110 | 9713 | ICHETUCKNEE HEAD SPRING (SUWANNEE)
SPRG1110-4 |  | ICHETUCKNEE HEAD SPRING (SUWANNEE) SIPQ | PRIMARY | 2011-10-12 15:13 | 610 | Ammonia, Total (as N) | 0.01 | U | mg/L | DEP CENTRAL LAB | 1383638 | 2011-10-14 11:25 | EPA 350.1 Rev. 2.0 | 0.01 | 0.02 |  | DEP GW PROTECTION SECTION | Laura Hester/Patrick Madden | SPRG1110 | 9713 | ICHETUCKNEE HEAD SPRING (SUWANNEE)
SPRG1110-4 |  | ICHETUCKNEE HEAD SPRING (SUWANNEE) SIPQ | PRIMARY | 2011-10-12 15:13 | 625 | Ammonia+Organic Nitrogen, Total (as N) | 0.095 | I | mg/L | DEP CENTRAL LAB | 1383638 | 2011-10-19 14:48 | EPA 351.2 Rev. 2.0 | 0.08 | 0.2 |  | DEP GW PROTECTION SECTION | Laura Hester/Patrick Madden | SPRG1110 | 9713 | ICHETUCKNEE HEAD SPRING (SUWANNEE)
SPRG1110-4 |  | ICHETUCKNEE HEAD SPRING (SUWANNEE) SIPQ | PRIMARY | 2011-10-12 15:13 | 630 | Nitrate+Nitrite, Total (as N) | 0.89 |  | mg/L | DEP CENTRAL LAB | 1383638 | 2011-10-20 11:28 | EPA 353.2 Rev. 2.0 | 0.04 | 0.1 |  | DEP GW PROTECTION SECTION | Laura Hester/Patrick Madden | SPRG1110 | 9713 | ICHETUCKNEE HEAD SPRING (SUWANNEE)
SPRG1110-4 |  | ICHETUCKNEE HEAD SPRING (SUWANNEE) SIPQ | PRIMARY | 2011-10-12 15:13 | 665 | Phosphorus, Total (as P) | 0.023 |  | mg/L | DEP CENTRAL LAB | 1383638 | 2011-10-19 15:04 | EPA 365.1 Rev. 2.0 | 0 | 0.01 |  | DEP GW PROTECTION SECTION | Laura Hester/Patrick Madden | SPRG1110 | 9713 | ICHETUCKNEE HEAD SPRING (SUWANNEE)
SPRG1110-4 |  | ICHETUCKNEE HEAD SPRING (SUWANNEE) SIPQ | PRIMARY | 2011-10-12 15:13 | 671 | Orthophosphate, Dissolved (as P) | 0.025 |  | mg/L | DEP CENTRAL LAB | 1383640 | 2011-10-13 15:14 | EPA 365.1 Rev. 2.0 | 0 | 0.01 |  | DEP GW PROTECTION SECTION | Laura Hester/Patrick Madden | SPRG1110 | 9713 | ICHETUCKNEE HEAD SPRING (SUWANNEE)
SPRG1110-4 |  | ICHETUCKNEE HEAD SPRING (SUWANNEE) SIPQ | PRIMARY | 2011-10-12 15:13 | 680 | Organic Carbon, Total | 1 | U | mg/L | DEP CENTRAL LAB | 1383638 | 2011-10-14 18:57 | SM 5310 B-00 | 1 | 5 |  | DEP GW PROTECTION SECTION | Laura Hester/Patrick Madden | SPRG1110 | 9713 | ICHETUCKNEE HEAD SPRING (SUWANNEE)
SPRG1110-4 |  | ICHETUCKNEE HEAD SPRING (SUWANNEE) SIPQ | PRIMARY | 2011-10-12 15:13 | 916 | Calcium, Total | 57.7 |  | mg/L | DEP CENTRAL LAB | 1383642 | 2011-10-24 19:27 | EPA 200.7 Rev. 4.4 | 0.08 | 0.3 |  | DEP GW PROTECTION SECTION | Laura Hester/Patrick Madden | SPRG1110 | 9713 | ICHETUCKNEE HEAD SPRING (SUWANNEE)
SPRG1110-4 |  | ICHETUCKNEE HEAD SPRING (SUWANNEE) SIPQ | PRIMARY | 2011-10-12 15:13 | 927 | Magnesium, Total | 6.09 |  | mg/L | DEP CENTRAL LAB | 1383642 | 2011-10-24 19:27 | EPA 200.7 Rev. 4.4 | 0.04 | 0.16 |  | DEP GW PROTECTION SECTION | Laura Hester/Patrick Madden | SPRG1110 | 9713 | ICHETUCKNEE HEAD SPRING (SUWANNEE)
SPRG1110-4 |  | ICHETUCKNEE HEAD SPRING (SUWANNEE) SIPQ | PRIMARY | 2011-10-12 15:13 | 929 | Sodium, Total | 2.5 |  | mg/L | DEP CENTRAL LAB | 1383642 | 2011-10-24 19:27 | EPA 200.7 Rev. 4.4 | 0.5 | 2 |  | DEP GW PROTECTION SECTION | Laura Hester/Patrick Madden | SPRG1110 | 9713 | ICHETUCKNEE HEAD SPRING (SUWANNEE)
SPRG1110-4 |  | ICHETUCKNEE HEAD SPRING (SUWANNEE) SIPQ | PRIMARY | 2011-10-12 15:13 | 937 | Potassium, Total | 0.3 | U | mg/L | DEP CENTRAL LAB | 1383642 | 2011-10-24 19:27 | EPA 200.7 Rev. 4.4 | 0.3 | 1.2 |  | DEP GW PROTECTION SECTION | Laura Hester/Patrick Madden | SPRG1110 | 9713 | ICHETUCKNEE HEAD SPRING (SUWANNEE)
SPRG1110-4 |  | ICHETUCKNEE HEAD SPRING (SUWANNEE) SIPQ | PRIMARY | 2011-10-12 15:13 | 940 | Chloride, Total | 4.5 |  | mg/L | DEP CENTRAL LAB | 1383636 | 2011-10-15 03:56 | EPA 300.0 Rev. 2.1 | 0.2 | 0.5 |  | DEP GW PROTECTION SECTION | Laura Hester/Patrick Madden | SPRG1110 | 9713 | ICHETUCKNEE HEAD SPRING (SUWANNEE)
SPRG1110-4 |  | ICHETUCKNEE HEAD SPRING (SUWANNEE) SIPQ | PRIMARY | 2011-10-12 15:13 | 945 | Sulfate, Total | 8.4 |  | mg/L | DEP CENTRAL LAB | 1383636 | 2011-10-15 03:56 | EPA 300.0 Rev. 2.1 | 0.2 | 0.5 |  | DEP GW PROTECTION SECTION | Laura Hester/Patrick Madden | SPRG1110 | 9713 | ICHETUCKNEE HEAD SPRING (SUWANNEE)
SPRG1110-4 |  | ICHETUCKNEE HEAD SPRING (SUWANNEE) SIPQ | PRIMARY | 2011-10-12 15:13 | 1022 | Boron, Total | 15 | I | ug/L | DEP CENTRAL LAB | 1383642 | 2011-10-24 19:27 | EPA 200.7 Rev. 4.4 | 15 | 60 |  | DEP GW PROTECTION SECTION | Laura Hester/Patrick Madden | SPRG1110 | 9713 | ICHETUCKNEE HEAD SPRING (SUWANNEE)
SPRG1110-4 |  | ICHETUCKNEE HEAD SPRING (SUWANNEE) SIPQ | PRIMARY | 2011-10-12 15:13 | 70300 | Total Dissolved Solids (TDS measured) | 167 |  | mg/L | DEP CENTRAL LAB | 1383636 | 2011-10-17 14:41 | SM 2540 C-97 | 15 | 25 |  | DEP GW PROTECTION SECTION | Laura Hester/Patrick Madden | SPRG1110 | 9713 | ICHETUCKNEE HEAD SPRING (SUWANNEE)
SPRG1110-4 |  | ICHETUCKNEE HEAD SPRING (SUWANNEE) SIPQ | PRIMARY | 2011-10-12 15:13 | 90068 | Sample Depth | 5.2 |  | meters | 9991 |  | 2011-10-12 15:13 |  |  |  |  | DEP GW PROTECTION SECTION | Laura Hester/Patrick Madden | SPRG1110 | 9713 | ICHETUCKNEE HEAD SPRING (SUWANNEE)
SPRG1110-13 |  | JUNIPER SPRINGS SIPQ | PRIMARY | 2011-11-30 15:33 | 10 | Water Temperature | 21.6 |  | degrees C | 9991 |  | 2011-11-30 15:33 | EPA 170.1 |  |  |  | DEP GW PROTECTION SECTION | Laura Hester/Patrick Madden | SPRG1110 | 11463 | JUNIPER SPRINGS
SPRG1110-13 |  | JUNIPER SPRINGS SIPQ | PRIMARY | 2011-11-30 15:33 | 76 | Turbidity | 0.55 |  | ntu | DEP CENTRAL LAB | 1393773 | 2011-12-01 17:17 | EPA 180.1 Rev. 2.0 | 0.1 | 0.1 |  | DEP GW PROTECTION SECTION | Laura Hester/Patrick Madden | SPRG1110 | 11463 | JUNIPER SPRINGS
SPRG1110-13 |  | JUNIPER SPRINGS SIPQ | PRIMARY | 2011-11-30 15:33 | 78 | Transparency (Secchi Depth) | 4 | L | meters | 9991 |  | 2011-11-30 15:33 |  |  |  | visible on bottom | DEP GW PROTECTION SECTION | Laura Hester/Patrick Madden | SPRG1110 | 11463 | JUNIPER SPRINGS
SPRG1110-13 |  | JUNIPER SPRINGS SIPQ | PRIMARY | 2011-11-30 15:33 | 80 | Color (true) | 2.5 | U | PCU | DEP CENTRAL LAB | 1393773 | 2011-12-01 15:45 | SM 2120 B | 2.5 | 6 | The pH of the aliquot used to measure the color is between 4 and 10 units. This value does not represent the field pH. | DEP GW PROTECTION SECTION | Laura Hester/Patrick Madden | SPRG1110 | 11463 | JUNIPER SPRINGS
SPRG1110-13 |  | JUNIPER SPRINGS SIPQ | PRIMARY | 2011-11-30 15:33 | 94 | Specific Conductance, Field | 112 |  | uS/cm | 9991 |  | 2011-11-30 15:33 | EPA 120.1 |  |  |  | DEP GW PROTECTION SECTION | Laura Hester/Patrick Madden | SPRG1110 | 11463 | JUNIPER SPRINGS
SPRG1110-13 |  | JUNIPER SPRINGS SIPQ | PRIMARY | 2011-11-30 15:33 | 299 | Oxygen, Dissolved, Field | 6.17 |  | mg/L | 9991 |  | 2011-11-30 15:33 | EPA 360.1 |  |  |  | DEP GW PROTECTION SECTION | Laura Hester/Patrick Madden | SPRG1110 | 11463 | JUNIPER SPRINGS
SPRG1110-13 |  | JUNIPER SPRINGS SIPQ | PRIMARY | 2011-11-30 15:33 | 301 | Oxygen, Dissolved Percent Saturation | 70.1 |  | % | 9991 |  | 2011-11-30 15:33 |  |  |  |  | DEP GW PROTECTION SECTION | Laura Hester/Patrick Madden | SPRG1110 | 11463 | JUNIPER SPRINGS
SPRG1110-13 |  | JUNIPER SPRINGS SIPQ | PRIMARY | 2011-11-30 15:33 | 406 | pH, Field | 8.1 |  | s.u. | 9991 |  | 2011-11-30 15:33 | EPA 150.1 |  |  |  | DEP GW PROTECTION SECTION | Laura Hester/Patrick Madden | SPRG1110 | 11463 | JUNIPER SPRINGS
SPRG1110-13 |  | JUNIPER SPRINGS SIPQ | PRIMARY | 2011-11-30 15:33 | 410 | Alkalinity, Total (as CaCO3) | 46 |  | mg/L | DEP CENTRAL LAB | 1393773 | 2011-12-07 21:24 | SM 2320 B-97 | 0.65 | 2.5 |  | DEP GW PROTECTION SECTION | Laura Hester/Patrick Madden | SPRG1110 | 11463 | JUNIPER SPRINGS
SPRG1110-13 |  | JUNIPER SPRINGS SIPQ | PRIMARY | 2011-11-30 15:33 | 610 | Ammonia, Total (as N) | 0.01 | U | mg/L | DEP CENTRAL LAB | 1393775 | 2011-12-05 13:16 | EPA 350.1 Rev. 2.0 | 0.01 | 0.02 |  | DEP GW PROTECTION SECTION | Laura Hester/Patrick Madden | SPRG1110 | 11463 | JUNIPER SPRINGS
SPRG1110-13 |  | JUNIPER SPRINGS SIPQ | PRIMARY | 2011-11-30 15:33 | 625 | Ammonia+Organic Nitrogen, Total (as N) | 0.08 | U | mg/L | DEP CENTRAL LAB | 1393775 | 2011-12-06 11:45 | EPA 351.2 Rev. 2.0 | 0.08 | 0.2 | Matrix spike recovery data is unavailable due to high analyte concentration in the QC sample. | DEP GW PROTECTION SECTION | Laura Hester/Patrick Madden | SPRG1110 | 11463 | JUNIPER SPRINGS
SPRG1110-13 |  | JUNIPER SPRINGS SIPQ | PRIMARY | 2011-11-30 15:33 | 630 | Nitrate+Nitrite, Total (as N) | 0.097 |  | mg/L | DEP CENTRAL LAB | 1393775 | 2011-12-02 12:02 | EPA 353.2 Rev. 2.0 | 0 | 0.01 |  | DEP GW PROTECTION SECTION | Laura Hester/Patrick Madden | SPRG1110 | 11463 | JUNIPER SPRINGS
SPRG1110-13 |  | JUNIPER SPRINGS SIPQ | PRIMARY | 2011-11-30 15:33 | 665 | Phosphorus, Total (as P) | 0.025 |  | mg/L | DEP CENTRAL LAB | 1393775 | 2011-12-06 12:43 | EPA 365.1 Rev. 2.0 | 0 | 0.01 |  | DEP GW PROTECTION SECTION | Laura Hester/Patrick Madden | SPRG1110 | 11463 | JUNIPER SPRINGS
SPRG1110-13 |  | JUNIPER SPRINGS SIPQ | PRIMARY | 2011-11-30 15:33 | 671 | Orthophosphate, Dissolved (as P) | 0.024 |  | mg/L | DEP CENTRAL LAB | 1393777 | 2011-12-01 16:57 | EPA 365.1 Rev. 2.0 | 0 | 0.01 |  | DEP GW PROTECTION SECTION | Laura Hester/Patrick Madden | SPRG1110 | 11463 | JUNIPER SPRINGS
SPRG1110-13 |  | JUNIPER SPRINGS SIPQ | PRIMARY | 2011-11-30 15:33 | 680 | Organic Carbon, Total | 1 | U | mg/L | DEP CENTRAL LAB | 1393775 | 2011-12-06 16:07 | SM 5310 B-00 | 1 | 5 |  | DEP GW PROTECTION SECTION | Laura Hester/Patrick Madden | SPRG1110 | 11463 | JUNIPER SPRINGS
SPRG1110-13 |  | JUNIPER SPRINGS SIPQ | PRIMARY | 2011-11-30 15:33 | 916 | Calcium, Total | 13.7 | A | mg/L | DEP CENTRAL LAB | 1393779 | 2011-12-13 20:01 | EPA 200.7 Rev. 4.4 | 0.08 | 0.3 |  | DEP GW PROTECTION SECTION | Laura Hester/Patrick Madden | SPRG1110 | 11463 | JUNIPER SPRINGS
SPRG1110-13 |  | JUNIPER SPRINGS SIPQ | PRIMARY | 2011-11-30 15:33 | 927 | Magnesium, Total | 4.66 | A | mg/L | DEP CENTRAL LAB | 1393779 | 2011-12-13 20:01 | EPA 200.7 Rev. 4.4 | 0.04 | 0.16 |  | DEP GW PROTECTION SECTION | Laura Hester/Patrick Madden | SPRG1110 | 11463 | JUNIPER SPRINGS
SPRG1110-13 |  | JUNIPER SPRINGS SIPQ | PRIMARY | 2011-11-30 15:33 | 929 | Sodium, Total | 2.8 | A | mg/L | DEP CENTRAL LAB | 1393779 | 2011-12-13 20:01 | EPA 200.7 Rev. 4.4 | 0.5 | 2 |  | DEP GW PROTECTION SECTION | Laura Hester/Patrick Madden | SPRG1110 | 11463 | JUNIPER SPRINGS
SPRG1110-13 |  | JUNIPER SPRINGS SIPQ | PRIMARY | 2011-11-30 15:33 | 937 | Potassium, Total | 0.32 | I | mg/L | DEP CENTRAL LAB | 1393779 | 2011-12-13 20:01 | EPA 200.7 Rev. 4.4 | 0.3 | 1.2 |  | DEP GW PROTECTION SECTION | Laura Hester/Patrick Madden | SPRG1110 | 11463 | JUNIPER SPRINGS
SPRG1110-13 |  | JUNIPER SPRINGS SIPQ | PRIMARY | 2011-11-30 15:33 | 940 | Chloride, Total | 4.3 |  | mg/L | DEP CENTRAL LAB | 1393773 | 2011-12-07 21:53 | EPA 300.0 Rev. 2.1 | 0.2 | 0.5 |  | DEP GW PROTECTION SECTION | Laura Hester/Patrick Madden | SPRG1110 | 11463 | JUNIPER SPRINGS
SPRG1110-13 |  | JUNIPER SPRINGS SIPQ | PRIMARY | 2011-11-30 15:33 | 945 | Sulfate, Total | 5.6 |  | mg/L | DEP CENTRAL LAB | 1393773 | 2011-12-07 21:53 | EPA 300.0 Rev. 2.1 | 0.2 | 0.5 |  | DEP GW PROTECTION SECTION | Laura Hester/Patrick Madden | SPRG1110 | 11463 | JUNIPER SPRINGS
SPRG1110-13 |  | JUNIPER SPRINGS SIPQ | PRIMARY | 2011-11-30 15:33 | 1022 | Boron, Total | 15 | U | ug/L | DEP CENTRAL LAB | 1393779 | 2011-12-13 20:01 | EPA 200.7 Rev. 4.4 | 15 | 60 |  | DEP GW PROTECTION SECTION | Laura Hester/Patrick Madden | SPRG1110 | 11463 | JUNIPER SPRINGS
SPRG1110-13 |  | JUNIPER SPRINGS SIPQ | PRIMARY | 2011-11-30 15:33 | 70300 | Total Dissolved Solids (TDS measured) | 91 |  | mg/L | DEP CENTRAL LAB | 1393773 | 2011-12-02 14:50 | SM 2540 C-97 | 15 | 25 |  | DEP GW PROTECTION SECTION | Laura Hester/Patrick Madden | SPRG1110 | 11463 | JUNIPER SPRINGS
SPRG1110-13 |  | JUNIPER SPRINGS SIPQ | PRIMARY | 2011-11-30 15:33 | 90068 | Sample Depth | 4 |  | meters | 9991 |  | 2011-11-30 15:33 |  |  |  |  | DEP GW PROTECTION SECTION | Laura Hester/Patrick Madden | SPRG1110 | 11463 | JUNIPER SPRINGS
SPRG1110-2 |  | MILL POND SPRINGS (COLUMBIA) SIPQ | PRIMARY | 2011-10-11 16:39 | 10 | Water Temperature | 22.6 |  | degrees C | 9991 |  | 2011-10-11 16:39 | EPA 170.1 |  |  |  | DEP GW PROTECTION SECTION | Laura Hester/Patrick Madden | SPRG1110 | 10786 | MILL POND SPRINGS (COLUMBIA)
SPRG1110-2 |  | MILL POND SPRINGS (COLUMBIA) SIPQ | PRIMARY | 2011-10-11 16:39 | 65 | Stream Stage | 1.1 |  | feet | 9991 |  | 2011-10-11 16:39 |  |  |  |  | DEP GW PROTECTION SECTION | Laura Hester/Patrick Madden | SPRG1110 | 10786 | MILL POND SPRINGS (COLUMBIA)
SPRG1110-2 |  | MILL POND SPRINGS (COLUMBIA) SIPQ | PRIMARY | 2011-10-11 16:39 | 76 | Turbidity | 0.2 |  | ntu | DEP CENTRAL LAB | 1383291 | 2011-10-12 15:47 | EPA 180.1 Rev. 2.0 | 0.1 | 0.1 |  | DEP GW PROTECTION SECTION | Laura Hester/Patrick Madden | SPRG1110 | 10786 | MILL POND SPRINGS (COLUMBIA)
SPRG1110-2 |  | MILL POND SPRINGS (COLUMBIA) SIPQ | PRIMARY | 2011-10-11 16:39 | 78 | Transparency (Secchi Depth) | 1.1 | L | meters | 9991 |  | 2011-10-11 16:39 |  |  |  | visible on bottom | DEP GW PROTECTION SECTION | Laura Hester/Patrick Madden | SPRG1110 | 10786 | MILL POND SPRINGS (COLUMBIA)
SPRG1110-2 |  | MILL POND SPRINGS (COLUMBIA) SIPQ | PRIMARY | 2011-10-11 16:39 | 80 | Color (true) | 2 | U | PCU | DEP CENTRAL LAB | 1383291 | 2011-10-12 14:21 | SM 2120 B | 2 | 6 | The pH of the aliquot used to measure the color is between 4 and 10 units. This value does not represent the field pH. | DEP GW PROTECTION SECTION | Laura Hester/Patrick Madden | SPRG1110 | 10786 | MILL POND SPRINGS (COLUMBIA)
SPRG1110-2 |  | MILL POND SPRINGS (COLUMBIA) SIPQ | PRIMARY | 2011-10-11 16:39 | 94 | Specific Conductance, Field | 373 |  | uS/cm | 9991 |  | 2011-10-11 16:39 | EPA 120.1 |  |  |  | DEP GW PROTECTION SECTION | Laura Hester/Patrick Madden | SPRG1110 | 10786 | MILL POND SPRINGS (COLUMBIA)
SPRG1110-2 |  | MILL POND SPRINGS (COLUMBIA) SIPQ | PRIMARY | 2011-10-11 16:39 | 299 | Oxygen, Dissolved, Field | 0.21 |  | mg/L | 9991 |  | 2011-10-11 16:39 | EPA 360.1 |  |  |  | DEP GW PROTECTION SECTION | Laura Hester/Patrick Madden | SPRG1110 | 10786 | MILL POND SPRINGS (COLUMBIA)
SPRG1110-2 |  | MILL POND SPRINGS (COLUMBIA) SIPQ | PRIMARY | 2011-10-11 16:39 | 301 | Oxygen, Dissolved Percent Saturation | 2.4 |  | % | 9991 |  | 2011-10-11 16:39 |  |  |  |  | DEP GW PROTECTION SECTION | Laura Hester/Patrick Madden | SPRG1110 | 10786 | MILL POND SPRINGS (COLUMBIA)
SPRG1110-2 |  | MILL POND SPRINGS (COLUMBIA) SIPQ | PRIMARY | 2011-10-11 16:39 | 406 | pH, Field | 7.6 |  | s.u. | 9991 |  | 2011-10-11 16:39 | EPA 150.1 |  |  |  | DEP GW PROTECTION SECTION | Laura Hester/Patrick Madden | SPRG1110 | 10786 | MILL POND SPRINGS (COLUMBIA)
SPRG1110-2 |  | MILL POND SPRINGS (COLUMBIA) SIPQ | PRIMARY | 2011-10-11 16:39 | 410 | Alkalinity, Total (as CaCO3) | 149 |  | mg/L | DEP CENTRAL LAB | 1383291 | 2011-10-19 06:06 | SM 2320 B-97 | 0.65 | 2.5 |  | DEP GW PROTECTION SECTION | Laura Hester/Patrick Madden | SPRG1110 | 10786 | MILL POND SPRINGS (COLUMBIA)
SPRG1110-2 |  | MILL POND SPRINGS (COLUMBIA) SIPQ | PRIMARY | 2011-10-11 16:39 | 610 | Ammonia, Total (as N) | 0.05 |  | mg/L | DEP CENTRAL LAB | 1383293 | 2011-10-13 11:44 | EPA 350.1 Rev. 2.0 | 0.01 | 0.02 |  | DEP GW PROTECTION SECTION | Laura Hester/Patrick Madden | SPRG1110 | 10786 | MILL POND SPRINGS (COLUMBIA)
SPRG1110-2 |  | MILL POND SPRINGS (COLUMBIA) SIPQ | PRIMARY | 2011-10-11 16:39 | 625 | Ammonia+Organic Nitrogen, Total (as N) | 0.099 | I | mg/L | DEP CENTRAL LAB | 1383293 | 2011-10-14 10:14 | EPA 351.2 Rev. 2.0 | 0.08 | 0.2 | Matrix spike recovery data is unavailable due to high analyte concentration in the QC sample. | DEP GW PROTECTION SECTION | Laura Hester/Patrick Madden | SPRG1110 | 10786 | MILL POND SPRINGS (COLUMBIA)
SPRG1110-2 |  | MILL POND SPRINGS (COLUMBIA) SIPQ | PRIMARY | 2011-10-11 16:39 | 630 | Nitrate+Nitrite, Total (as N) | 0.28 |  | mg/L | DEP CENTRAL LAB | 1383293 | 2011-10-19 11:10 | EPA 353.2 Rev. 2.0 | 0 | 0.01 |  | DEP GW PROTECTION SECTION | Laura Hester/Patrick Madden | SPRG1110 | 10786 | MILL POND SPRINGS (COLUMBIA)
SPRG1110-2 |  | MILL POND SPRINGS (COLUMBIA) SIPQ | PRIMARY | 2011-10-11 16:39 | 665 | Phosphorus, Total (as P) | 0.057 |  | mg/L | DEP CENTRAL LAB | 1383293 | 2011-10-17 11:24 | EPA 365.1 Rev. 2.0 | 0.01 | 0.05 |  | DEP GW PROTECTION SECTION | Laura Hester/Patrick Madden | SPRG1110 | 10786 | MILL POND SPRINGS (COLUMBIA)
SPRG1110-2 |  | MILL POND SPRINGS (COLUMBIA) SIPQ | PRIMARY | 2011-10-11 16:39 | 671 | Orthophosphate, Dissolved (as P) | 0.058 |  | mg/L | DEP CENTRAL LAB | 1383295 | 2011-10-12 14:54 | EPA 365.1 Rev. 2.0 | 0 | 0.01 |  | DEP GW PROTECTION SECTION | Laura Hester/Patrick Madden | SPRG1110 | 10786 | MILL POND SPRINGS (COLUMBIA)
SPRG1110-2 |  | MILL POND SPRINGS (COLUMBIA) SIPQ | PRIMARY | 2011-10-11 16:39 | 680 | Organic Carbon, Total | 1 | U | mg/L | DEP CENTRAL LAB | 1383293 | 2011-10-13 20:18 | SM 5310 B-00 | 1 | 5 |  | DEP GW PROTECTION SECTION | Laura Hester/Patrick Madden | SPRG1110 | 10786 | MILL POND SPRINGS (COLUMBIA)
SPRG1110-2 |  | MILL POND SPRINGS (COLUMBIA) SIPQ | PRIMARY | 2011-10-11 16:39 | 916 | Calcium, Total | 57.9 |  | mg/L | DEP CENTRAL LAB | 1383297 | 2011-10-24 19:14 | EPA 200.7 Rev. 4.4 | 0.08 | 0.3 |  | DEP GW PROTECTION SECTION | Laura Hester/Patrick Madden | SPRG1110 | 10786 | MILL POND SPRINGS (COLUMBIA)
SPRG1110-2 |  | MILL POND SPRINGS (COLUMBIA) SIPQ | PRIMARY | 2011-10-11 16:39 | 927 | Magnesium, Total | 10.4 |  | mg/L | DEP CENTRAL LAB | 1383297 | 2011-10-24 19:14 | EPA 200.7 Rev. 4.4 | 0.04 | 0.16 |  | DEP GW PROTECTION SECTION | Laura Hester/Patrick Madden | SPRG1110 | 10786 | MILL POND SPRINGS (COLUMBIA)
SPRG1110-2 |  | MILL POND SPRINGS (COLUMBIA) SIPQ | PRIMARY | 2011-10-11 16:39 | 929 | Sodium, Total | 5.7 |  | mg/L | DEP CENTRAL LAB | 1383297 | 2011-10-24 19:14 | EPA 200.7 Rev. 4.4 | 0.5 | 2 |  | DEP GW PROTECTION SECTION | Laura Hester/Patrick Madden | SPRG1110 | 10786 | MILL POND SPRINGS (COLUMBIA)
SPRG1110-2 |  | MILL POND SPRINGS (COLUMBIA) SIPQ | PRIMARY | 2011-10-11 16:39 | 937 | Potassium, Total | 0.68 | I | mg/L | DEP CENTRAL LAB | 1383297 | 2011-10-24 19:14 | EPA 200.7 Rev. 4.4 | 0.3 | 1.2 |  | DEP GW PROTECTION SECTION | Laura Hester/Patrick Madden | SPRG1110 | 10786 | MILL POND SPRINGS (COLUMBIA)
SPRG1110-2 |  | MILL POND SPRINGS (COLUMBIA) SIPQ | PRIMARY | 2011-10-11 16:39 | 940 | Chloride, Total | 8.7 |  | mg/L | DEP CENTRAL LAB | 1383291 | 2011-10-14 15:28 | EPA 300.0 Rev. 2.1 | 0.2 | 0.5 |  | DEP GW PROTECTION SECTION | Laura Hester/Patrick Madden | SPRG1110 | 10786 | MILL POND SPRINGS (COLUMBIA)
SPRG1110-2 |  | MILL POND SPRINGS (COLUMBIA) SIPQ | PRIMARY | 2011-10-11 16:39 | 945 | Sulfate, Total | 33 |  | mg/L | DEP CENTRAL LAB | 1383291 | 2011-10-14 15:28 | EPA 300.0 Rev. 2.1 | 0.2 | 0.5 |  | DEP GW PROTECTION SECTION | Laura Hester/Patrick Madden | SPRG1110 | 10786 | MILL POND SPRINGS (COLUMBIA)
SPRG1110-2 |  | MILL POND SPRINGS (COLUMBIA) SIPQ | PRIMARY | 2011-10-11 16:39 | 1022 | Boron, Total | 23 | I | ug/L | DEP CENTRAL LAB | 1383297 | 2011-10-24 19:14 | EPA 200.7 Rev. 4.4 | 15 | 60 |  | DEP GW PROTECTION SECTION | Laura Hester/Patrick Madden | SPRG1110 | 10786 | MILL POND SPRINGS (COLUMBIA)
SPRG1110-2 |  | MILL POND SPRINGS (COLUMBIA) SIPQ | PRIMARY | 2011-10-11 16:39 | 70300 | Total Dissolved Solids (TDS measured) | 208 | A | mg/L | DEP CENTRAL LAB | 1383291 | 2011-10-14 13:42 | SM 2540 C-97 | 15 | 25 |  | DEP GW PROTECTION SECTION | Laura Hester/Patrick Madden | SPRG1110 | 10786 | MILL POND SPRINGS (COLUMBIA)
SPRG1110-1 |  | MISSION SPRINGS SIPQ | PRIMARY | 2011-10-11 15:13 | 10 | Water Temperature | 22.36 |  | degrees C | 9991 |  | 2011-10-11 15:13 | EPA 170.1 |  |  | couldnMint get depth off of ledge; flow too strong for secchi-- | DEP GW PROTECTION SECTION | Laura Hester/Patrick Madden | SPRG1110 | 9714 | MISSION SPRINGS
SPRG1110-1 |  | MISSION SPRINGS SIPQ | PRIMARY | 2011-10-11 15:13 | 65 | Stream Stage | 21.45 |  | feet | 9991 |  | 2011-10-11 15:13 |  |  |  | couldnMint get depth off of ledge; flow too strong for secchi-- | DEP GW PROTECTION SECTION | Laura Hester/Patrick Madden | SPRG1110 | 9714 | MISSION SPRINGS
SPRG1110-1 |  | MISSION SPRINGS SIPQ | PRIMARY | 2011-10-11 15:13 | 76 | Turbidity | 0.1 | U | ntu | DEP CENTRAL LAB | 1383290 | 2011-10-12 15:47 | EPA 180.1 Rev. 2.0 | 0.1 | 0.1 | couldnMint get depth off of ledge; flow too strong for secchi-- | DEP GW PROTECTION SECTION | Laura Hester/Patrick Madden | SPRG1110 | 9714 | MISSION SPRINGS
SPRG1110-1 |  | MISSION SPRINGS SIPQ | PRIMARY | 2011-10-11 15:13 | 80 | Color (true) | 2 | U | PCU | DEP CENTRAL LAB | 1383290 | 2011-10-12 14:18 | SM 2120 B | 2 | 6 | couldnMint get depth off of ledge; flow too strong for secchi--The pH of the aliquot used to measure the color is between 4 and 10 units. This value does not represent the field pH. | DEP GW PROTECTION SECTION | Laura Hester/Patrick Madden | SPRG1110 | 9714 | MISSION SPRINGS
SPRG1110-1 |  | MISSION SPRINGS SIPQ | PRIMARY | 2011-10-11 15:13 | 94 | Specific Conductance, Field | 323 |  | uS/cm | 9991 |  | 2011-10-11 15:13 | EPA 120.1 |  |  | couldnMint get depth off of ledge; flow too strong for secchi-- | DEP GW PROTECTION SECTION | Laura Hester/Patrick Madden | SPRG1110 | 9714 | MISSION SPRINGS
SPRG1110-1 |  | MISSION SPRINGS SIPQ | PRIMARY | 2011-10-11 15:13 | 299 | Oxygen, Dissolved, Field | 0.38 |  | mg/L | 9991 |  | 2011-10-11 15:13 | EPA 360.1 |  |  | couldnMint get depth off of ledge; flow too strong for secchi-- | DEP GW PROTECTION SECTION | Laura Hester/Patrick Madden | SPRG1110 | 9714 | MISSION SPRINGS
SPRG1110-1 |  | MISSION SPRINGS SIPQ | PRIMARY | 2011-10-11 15:13 | 301 | Oxygen, Dissolved Percent Saturation | 4.4 |  | % | 9991 |  | 2011-10-11 15:13 |  |  |  | couldnMint get depth off of ledge; flow too strong for secchi-- | DEP GW PROTECTION SECTION | Laura Hester/Patrick Madden | SPRG1110 | 9714 | MISSION SPRINGS
SPRG1110-1 |  | MISSION SPRINGS SIPQ | PRIMARY | 2011-10-11 15:13 | 406 | pH, Field | 7.6 |  | s.u. | 9991 |  | 2011-10-11 15:13 | EPA 150.1 |  |  | couldnMint get depth off of ledge; flow too strong for secchi-- | DEP GW PROTECTION SECTION | Laura Hester/Patrick Madden | SPRG1110 | 9714 | MISSION SPRINGS
SPRG1110-1 |  | MISSION SPRINGS SIPQ | PRIMARY | 2011-10-11 15:13 | 410 | Alkalinity, Total (as CaCO3) | 150 |  | mg/L | DEP CENTRAL LAB | 1383290 | 2011-10-19 05:57 | SM 2320 B-97 | 0.65 | 2.5 | couldnMint get depth off of ledge; flow too strong for secchi-- | DEP GW PROTECTION SECTION | Laura Hester/Patrick Madden | SPRG1110 | 9714 | MISSION SPRINGS
SPRG1110-1 |  | MISSION SPRINGS SIPQ | PRIMARY | 2011-10-11 15:13 | 610 | Ammonia, Total (as N) | 0.01 | U | mg/L | DEP CENTRAL LAB | 1383292 | 2011-10-13 11:53 | EPA 350.1 Rev. 2.0 | 0.01 | 0.02 | couldnMint get depth off of ledge; flow too strong for secchi-- | DEP GW PROTECTION SECTION | Laura Hester/Patrick Madden | SPRG1110 | 9714 | MISSION SPRINGS
SPRG1110-1 |  | MISSION SPRINGS SIPQ | PRIMARY | 2011-10-11 15:13 | 625 | Ammonia+Organic Nitrogen, Total (as N) | 0.08 | U | mg/L | DEP CENTRAL LAB | 1383292 | 2011-10-14 10:12 | EPA 351.2 Rev. 2.0 | 0.08 | 0.2 | couldnMint get depth off of ledge; flow too strong for secchi--Matrix spike recovery data is unavailable due to high analyte concentration in the QC sample. | DEP GW PROTECTION SECTION | Laura Hester/Patrick Madden | SPRG1110 | 9714 | MISSION SPRINGS
SPRG1110-1 |  | MISSION SPRINGS SIPQ | PRIMARY | 2011-10-11 15:13 | 630 | Nitrate+Nitrite, Total (as N) | 0.46 |  | mg/L | DEP CENTRAL LAB | 1383292 | 2011-10-19 11:08 | EPA 353.2 Rev. 2.0 | 0 | 0.01 | couldnMint get depth off of ledge; flow too strong for secchi-- | DEP GW PROTECTION SECTION | Laura Hester/Patrick Madden | SPRG1110 | 9714 | MISSION SPRINGS
SPRG1110-1 |  | MISSION SPRINGS SIPQ | PRIMARY | 2011-10-11 15:13 | 665 | Phosphorus, Total (as P) | 0.06 |  | mg/L | DEP CENTRAL LAB | 1383292 | 2011-10-17 11:23 | EPA 365.1 Rev. 2.0 | 0.01 | 0.05 | couldnMint get depth off of ledge; flow too strong for secchi-- | DEP GW PROTECTION SECTION | Laura Hester/Patrick Madden | SPRG1110 | 9714 | MISSION SPRINGS
SPRG1110-1 |  | MISSION SPRINGS SIPQ | PRIMARY | 2011-10-11 15:13 | 671 | Orthophosphate, Dissolved (as P) | 0.058 |  | mg/L | DEP CENTRAL LAB | 1383294 | 2011-10-12 15:15 | EPA 365.1 Rev. 2.0 | 0 | 0.01 | couldnMint get depth off of ledge; flow too strong for secchi-- | DEP GW PROTECTION SECTION | Laura Hester/Patrick Madden | SPRG1110 | 9714 | MISSION SPRINGS
SPRG1110-1 |  | MISSION SPRINGS SIPQ | PRIMARY | 2011-10-11 15:13 | 680 | Organic Carbon, Total | 1 | U | mg/L | DEP CENTRAL LAB | 1383292 | 2011-10-13 20:06 | SM 5310 B-00 | 1 | 5 | couldnMint get depth off of ledge; flow too strong for secchi-- | DEP GW PROTECTION SECTION | Laura Hester/Patrick Madden | SPRG1110 | 9714 | MISSION SPRINGS
SPRG1110-1 |  | MISSION SPRINGS SIPQ | PRIMARY | 2011-10-11 15:13 | 916 | Calcium, Total | 53.6 | A | mg/L | DEP CENTRAL LAB | 1383296 | 2011-10-24 18:50 | EPA 200.7 Rev. 4.4 | 0.08 | 0.3 | couldnMint get depth off of ledge; flow too strong for secchi-- | DEP GW PROTECTION SECTION | Laura Hester/Patrick Madden | SPRG1110 | 9714 | MISSION SPRINGS
SPRG1110-1 |  | MISSION SPRINGS SIPQ | PRIMARY | 2011-10-11 15:13 | 927 | Magnesium, Total | 7.51 | A | mg/L | DEP CENTRAL LAB | 1383296 | 2011-10-24 18:50 | EPA 200.7 Rev. 4.4 | 0.04 | 0.16 | couldnMint get depth off of ledge; flow too strong for secchi-- | DEP GW PROTECTION SECTION | Laura Hester/Patrick Madden | SPRG1110 | 9714 | MISSION SPRINGS
SPRG1110-1 |  | MISSION SPRINGS SIPQ | PRIMARY | 2011-10-11 15:13 | 929 | Sodium, Total | 4.6 | A | mg/L | DEP CENTRAL LAB | 1383296 | 2011-10-24 18:50 | EPA 200.7 Rev. 4.4 | 0.5 | 2 | couldnMint get depth off of ledge; flow too strong for secchi-- | DEP GW PROTECTION SECTION | Laura Hester/Patrick Madden | SPRG1110 | 9714 | MISSION SPRINGS
SPRG1110-1 |  | MISSION SPRINGS SIPQ | PRIMARY | 2011-10-11 15:13 | 937 | Potassium, Total | 0.61 | I | mg/L | DEP CENTRAL LAB | 1383296 | 2011-10-24 18:50 | EPA 200.7 Rev. 4.4 | 0.3 | 1.2 | couldnMint get depth off of ledge; flow too strong for secchi-- | DEP GW PROTECTION SECTION | Laura Hester/Patrick Madden | SPRG1110 | 9714 | MISSION SPRINGS
SPRG1110-1 |  | MISSION SPRINGS SIPQ | PRIMARY | 2011-10-11 15:13 | 940 | Chloride, Total | 6.8 |  | mg/L | DEP CENTRAL LAB | 1383290 | 2011-10-14 15:17 | EPA 300.0 Rev. 2.1 | 0.2 | 0.5 | couldnMint get depth off of ledge; flow too strong for secchi-- | DEP GW PROTECTION SECTION | Laura Hester/Patrick Madden | SPRG1110 | 9714 | MISSION SPRINGS
SPRG1110-1 |  | MISSION SPRINGS SIPQ | PRIMARY | 2011-10-11 15:13 | 945 | Sulfate, Total | 12 |  | mg/L | DEP CENTRAL LAB | 1383290 | 2011-10-14 15:17 | EPA 300.0 Rev. 2.1 | 0.2 | 0.5 | couldnMint get depth off of ledge; flow too strong for secchi-- | DEP GW PROTECTION SECTION | Laura Hester/Patrick Madden | SPRG1110 | 9714 | MISSION SPRINGS
SPRG1110-1 |  | MISSION SPRINGS SIPQ | PRIMARY | 2011-10-11 15:13 | 1022 | Boron, Total | 19 | I | ug/L | DEP CENTRAL LAB | 1383296 | 2011-10-24 18:50 | EPA 200.7 Rev. 4.4 | 15 | 60 | couldnMint get depth off of ledge; flow too strong for secchi-- | DEP GW PROTECTION SECTION | Laura Hester/Patrick Madden | SPRG1110 | 9714 | MISSION SPRINGS
SPRG1110-1 |  | MISSION SPRINGS SIPQ | PRIMARY | 2011-10-11 15:13 | 70300 | Total Dissolved Solids (TDS measured) | 173 |  | mg/L | DEP CENTRAL LAB | 1383290 | 2011-10-14 13:42 | SM 2540 C-97 | 15 | 25 | couldnMint get depth off of ledge; flow too strong for secchi-- | DEP GW PROTECTION SECTION | Laura Hester/Patrick Madden | SPRG1110 | 9714 | MISSION SPRINGS
SPRG1110-21 |  | MORRISON SPRING SIPQ | PRIMARY | 2011-12-14 14:12 | 10 | Water Temperature | 20.4 |  | degrees C | 9991 |  | 2011-12-14 14:12 | EPA 170.1 |  |  | black particluates in water, could not get rid of them by moving tube some particulates in water of sample bottles-- | DEP GW PROTECTION SECTION | Laura Hester/Patrick Madden | SPRG1110 | 11386 | MORRISON SPRING
SPRG1110-21 |  | MORRISON SPRING SIPQ | PRIMARY | 2011-12-14 14:12 | 76 | Turbidity | 0.4 |  | ntu | DEP CENTRAL LAB | 1397747 | 2011-12-15 16:55 | EPA 180.1 Rev. 2.0 | 0.1 | 0.1 | black particluates in water, could not get rid of them by moving tube some particulates in water of sample bottles-- | DEP GW PROTECTION SECTION | Laura Hester/Patrick Madden | SPRG1110 | 11386 | MORRISON SPRING
SPRG1110-21 |  | MORRISON SPRING SIPQ | PRIMARY | 2011-12-14 14:12 | 78 | Transparency (Secchi Depth) | 13 | L | meters | 9991 |  | 2011-12-14 14:12 |  |  |  | black particluates in water, could not get rid of them by moving tube some particulates in water of sample bottles--visible on bottom | DEP GW PROTECTION SECTION | Laura Hester/Patrick Madden | SPRG1110 | 11386 | MORRISON SPRING
SPRG1110-21 |  | MORRISON SPRING SIPQ | PRIMARY | 2011-12-14 14:12 | 80 | Color (true) | 2.5 | U | PCU | DEP CENTRAL LAB | 1397747 | 2011-12-15 15:06 | SM 2120 B | 2.5 | 6 | black particluates in water, could not get rid of them by moving tube some particulates in water of sample bottles--The precision data is unavailable due to low analyte concentration in the QC sample. | DEP GW PROTECTION SECTION | Laura Hester/Patrick Madden | SPRG1110 | 11386 | MORRISON SPRING
SPRG1110-21 |  | MORRISON SPRING SIPQ | PRIMARY | 2011-12-14 14:12 | 94 | Specific Conductance, Field | 229 |  | uS/cm | 9991 |  | 2011-12-14 14:12 | EPA 120.1 |  |  | black particluates in water, could not get rid of them by moving tube some particulates in water of sample bottles-- | DEP GW PROTECTION SECTION | Laura Hester/Patrick Madden | SPRG1110 | 11386 | MORRISON SPRING
SPRG1110-21 |  | MORRISON SPRING SIPQ | PRIMARY | 2011-12-14 14:12 | 299 | Oxygen, Dissolved, Field | 2.97 |  | mg/L | 9991 |  | 2011-12-14 14:12 | EPA 360.1 |  |  | black particluates in water, could not get rid of them by moving tube some particulates in water of sample bottles-- | DEP GW PROTECTION SECTION | Laura Hester/Patrick Madden | SPRG1110 | 11386 | MORRISON SPRING
SPRG1110-21 |  | MORRISON SPRING SIPQ | PRIMARY | 2011-12-14 14:12 | 301 | Oxygen, Dissolved Percent Saturation | 32.9 |  | % | 9991 |  | 2011-12-14 14:12 |  |  |  | black particluates in water, could not get rid of them by moving tube some particulates in water of sample bottles-- | DEP GW PROTECTION SECTION | Laura Hester/Patrick Madden | SPRG1110 | 11386 | MORRISON SPRING
SPRG1110-21 |  | MORRISON SPRING SIPQ | PRIMARY | 2011-12-14 14:12 | 406 | pH, Field | 7.4 |  | s.u. | 9991 |  | 2011-12-14 14:12 | EPA 150.1 |  |  | black particluates in water, could not get rid of them by moving tube some particulates in water of sample bottles-- | DEP GW PROTECTION SECTION | Laura Hester/Patrick Madden | SPRG1110 | 11386 | MORRISON SPRING
SPRG1110-21 |  | MORRISON SPRING SIPQ | PRIMARY | 2011-12-14 14:12 | 410 | Alkalinity, Total (as CaCO3) | 115 |  | mg/L | DEP CENTRAL LAB | 1397747 | 2011-12-28 20:32 | SM 2320 B-97 | 0.65 | 2.5 | black particluates in water, could not get rid of them by moving tube some particulates in water of sample bottles-- | DEP GW PROTECTION SECTION | Laura Hester/Patrick Madden | SPRG1110 | 11386 | MORRISON SPRING
SPRG1110-21 |  | MORRISON SPRING SIPQ | PRIMARY | 2011-12-14 14:12 | 610 | Ammonia, Total (as N) | 0.01 | U | mg/L | DEP CENTRAL LAB | 1397749 | 2011-12-27 12:56 | EPA 350.1 Rev. 2.0 | 0.01 | 0.02 | black particluates in water, could not get rid of them by moving tube some particulates in water of sample bottles--Matrix spike recovery data is unavailable due to high analyte concentration in the QC sample. | DEP GW PROTECTION SECTION | Laura Hester/Patrick Madden | SPRG1110 | 11386 | MORRISON SPRING
SPRG1110-21 |  | MORRISON SPRING SIPQ | PRIMARY | 2011-12-14 14:12 | 625 | Ammonia+Organic Nitrogen, Total (as N) | 0.08 | U | mg/L | DEP CENTRAL LAB | 1397749 | 2011-12-22 11:43 | EPA 351.2 Rev. 2.0 | 0.08 | 0.2 | black particluates in water, could not get rid of them by moving tube some particulates in water of sample bottles--Matrix spike recovery data is unavailable due to high analyte concentration in the QC sample. | DEP GW PROTECTION SECTION | Laura Hester/Patrick Madden | SPRG1110 | 11386 | MORRISON SPRING
SPRG1110-21 |  | MORRISON SPRING SIPQ | PRIMARY | 2011-12-14 14:12 | 630 | Nitrate+Nitrite, Total (as N) | 0.18 |  | mg/L | DEP CENTRAL LAB | 1397749 | 2011-12-22 09:55 | EPA 353.2 Rev. 2.0 | 0 | 0.01 | black particluates in water, could not get rid of them by moving tube some particulates in water of sample bottles-- | DEP GW PROTECTION SECTION | Laura Hester/Patrick Madden | SPRG1110 | 11386 | MORRISON SPRING
SPRG1110-21 |  | MORRISON SPRING SIPQ | PRIMARY | 2011-12-14 14:12 | 665 | Phosphorus, Total (as P) | 0.042 |  | mg/L | DEP CENTRAL LAB | 1397749 | 2011-12-21 12:44 | EPA 365.1 Rev. 2.0 | 0 | 0.01 | black particluates in water, could not get rid of them by moving tube some particulates in water of sample bottles-- | DEP GW PROTECTION SECTION | Laura Hester/Patrick Madden | SPRG1110 | 11386 | MORRISON SPRING
SPRG1110-21 |  | MORRISON SPRING SIPQ | PRIMARY | 2011-12-14 14:12 | 671 | Orthophosphate, Dissolved (as P) | 0.021 |  | mg/L | DEP CENTRAL LAB | 1397751 | 2011-12-15 16:07 | EPA 365.1 Rev. 2.0 | 0 | 0.01 | black particluates in water, could not get rid of them by moving tube some particulates in water of sample bottles-- | DEP GW PROTECTION SECTION | Laura Hester/Patrick Madden | SPRG1110 | 11386 | MORRISON SPRING
SPRG1110-21 |  | MORRISON SPRING SIPQ | PRIMARY | 2011-12-14 14:12 | 680 | Organic Carbon, Total | 1 | U | mg/L | DEP CENTRAL LAB | 1397749 | 2011-12-28 04:43 | SM 5310 B-00 | 1 | 5 | black particluates in water, could not get rid of them by moving tube some particulates in water of sample bottles-- | DEP GW PROTECTION SECTION | Laura Hester/Patrick Madden | SPRG1110 | 11386 | MORRISON SPRING
SPRG1110-21 |  | MORRISON SPRING SIPQ | PRIMARY | 2011-12-14 14:12 | 916 | Calcium, Total | 38.7 |  | mg/L | DEP CENTRAL LAB | 1397763 | 2011-12-20 17:25 | EPA 200.7 Rev. 4.4 | 0.08 | 0.3 | black particluates in water, could not get rid of them by moving tube some particulates in water of sample bottles-- | DEP GW PROTECTION SECTION | Laura Hester/Patrick Madden | SPRG1110 | 11386 | MORRISON SPRING
SPRG1110-21 |  | MORRISON SPRING SIPQ | PRIMARY | 2011-12-14 14:12 | 927 | Magnesium, Total | 9 |  | mg/L | DEP CENTRAL LAB | 1397763 | 2011-12-20 17:25 | EPA 200.7 Rev. 4.4 | 0.04 | 0.16 | black particluates in water, could not get rid of them by moving tube some particulates in water of sample bottles-- | DEP GW PROTECTION SECTION | Laura Hester/Patrick Madden | SPRG1110 | 11386 | MORRISON SPRING
SPRG1110-21 |  | MORRISON SPRING SIPQ | PRIMARY | 2011-12-14 14:12 | 929 | Sodium, Total | 1.9 | I | mg/L | DEP CENTRAL LAB | 1397763 | 2011-12-20 17:25 | EPA 200.7 Rev. 4.4 | 0.5 | 2 | black particluates in water, could not get rid of them by moving tube some particulates in water of sample bottles-- | DEP GW PROTECTION SECTION | Laura Hester/Patrick Madden | SPRG1110 | 11386 | MORRISON SPRING
SPRG1110-21 |  | MORRISON SPRING SIPQ | PRIMARY | 2011-12-14 14:12 | 937 | Potassium, Total | 0.63 | I | mg/L | DEP CENTRAL LAB | 1397763 | 2011-12-20 17:25 | EPA 200.7 Rev. 4.4 | 0.3 | 1.2 | black particluates in water, could not get rid of them by moving tube some particulates in water of sample bottles-- | DEP GW PROTECTION SECTION | Laura Hester/Patrick Madden | SPRG1110 | 11386 | MORRISON SPRING
SPRG1110-21 |  | MORRISON SPRING SIPQ | PRIMARY | 2011-12-14 14:12 | 940 | Chloride, Total | 2.8 |  | mg/L | DEP CENTRAL LAB | 1397747 | 2011-12-16 01:31 | EPA 300.0 Rev. 2.1 | 0.2 | 0.5 | black particluates in water, could not get rid of them by moving tube some particulates in water of sample bottles-- | DEP GW PROTECTION SECTION | Laura Hester/Patrick Madden | SPRG1110 | 11386 | MORRISON SPRING
SPRG1110-21 |  | MORRISON SPRING SIPQ | PRIMARY | 2011-12-14 14:12 | 945 | Sulfate, Total | 3.7 |  | mg/L | DEP CENTRAL LAB | 1397747 | 2011-12-16 01:31 | EPA 300.0 Rev. 2.1 | 0.2 | 0.5 | black particluates in water, could not get rid of them by moving tube some particulates in water of sample bottles-- | DEP GW PROTECTION SECTION | Laura Hester/Patrick Madden | SPRG1110 | 11386 | MORRISON SPRING
SPRG1110-21 |  | MORRISON SPRING SIPQ | PRIMARY | 2011-12-14 14:12 | 1022 | Boron, Total | 15 | U | ug/L | DEP CENTRAL LAB | 1397763 | 2011-12-20 17:25 | EPA 200.7 Rev. 4.4 | 15 | 60 | black particluates in water, could not get rid of them by moving tube some particulates in water of sample bottles-- | DEP GW PROTECTION SECTION | Laura Hester/Patrick Madden | SPRG1110 | 11386 | MORRISON SPRING
SPRG1110-21 |  | MORRISON SPRING SIPQ | PRIMARY | 2011-12-14 14:12 | 70300 | Total Dissolved Solids (TDS measured) | 117 |  | mg/L | DEP CENTRAL LAB | 1397747 | 2011-12-19 14:29 | SM 2540 C-97 | 15 | 25 | black particluates in water, could not get rid of them by moving tube some particulates in water of sample bottles-- | DEP GW PROTECTION SECTION | Laura Hester/Patrick Madden | SPRG1110 | 11386 | MORRISON SPRING
SPRG1110-21 |  | MORRISON SPRING SIPQ | PRIMARY | 2011-12-14 14:12 | 90068 | Sample Depth | 13 |  | meters | 9991 |  | 2011-12-14 14:12 |  |  |  | black particluates in water, could not get rid of them by moving tube some particulates in water of sample bottles-- | DEP GW PROTECTION SECTION | Laura Hester/Patrick Madden | SPRG1110 | 11386 | MORRISON SPRING
SPRG1110-17 |  | RECEPTION HALL SPRING SIPQ | PRIMARY | 2011-12-07 13:58 | 10 | Water Temperature | 23.8 |  | degrees C | 9991 |  | 2011-12-07 13:58 | EPA 170.1 |  |  |  | DEP GW PROTECTION SECTION | Laura Hester/Patrick Madden | SPRG1110 | 9721 | RECEPTION HALL SPRING
SPRG1110-17 |  | RECEPTION HALL SPRING SIPQ | PRIMARY | 2011-12-07 13:58 | 76 | Turbidity | 0.25 |  | ntu | DEP CENTRAL LAB | 1395890 | 2011-12-08 17:05 | EPA 180.1 Rev. 2.0 | 0.1 | 0.1 |  | DEP GW PROTECTION SECTION | Laura Hester/Patrick Madden | SPRG1110 | 9721 | RECEPTION HALL SPRING
SPRG1110-17 |  | RECEPTION HALL SPRING SIPQ | PRIMARY | 2011-12-07 13:58 | 78 | Transparency (Secchi Depth) | 5.9 | L | meters | 9991 |  | 2011-12-07 13:58 |  |  |  | visible on bottom | DEP GW PROTECTION SECTION | Laura Hester/Patrick Madden | SPRG1110 | 9721 | RECEPTION HALL SPRING
SPRG1110-17 |  | RECEPTION HALL SPRING SIPQ | PRIMARY | 2011-12-07 13:58 | 80 | Color (true) | 2.5 | U | PCU | DEP CENTRAL LAB | 1395890 | 2011-12-08 16:06 | SM 2120 B | 2.5 | 6 | The pH of the aliquot used to measure the color is between 4 and 10 units. This value does not represent the field pH. | DEP GW PROTECTION SECTION | Laura Hester/Patrick Madden | SPRG1110 | 9721 | RECEPTION HALL SPRING
SPRG1110-17 |  | RECEPTION HALL SPRING SIPQ | PRIMARY | 2011-12-07 13:58 | 94 | Specific Conductance, Field | 484 |  | uS/cm | 9991 |  | 2011-12-07 13:58 | EPA 120.1 |  |  |  | DEP GW PROTECTION SECTION | Laura Hester/Patrick Madden | SPRG1110 | 9721 | RECEPTION HALL SPRING
SPRG1110-17 |  | RECEPTION HALL SPRING SIPQ | PRIMARY | 2011-12-07 13:58 | 299 | Oxygen, Dissolved, Field | 3.4 |  | mg/L | 9991 |  | 2011-12-07 13:58 | EPA 360.1 |  |  |  | DEP GW PROTECTION SECTION | Laura Hester/Patrick Madden | SPRG1110 | 9721 | RECEPTION HALL SPRING
SPRG1110-17 |  | RECEPTION HALL SPRING SIPQ | PRIMARY | 2011-12-07 13:58 | 301 | Oxygen, Dissolved Percent Saturation | 40.2 |  | % | 9991 |  | 2011-12-07 13:58 |  |  |  |  | DEP GW PROTECTION SECTION | Laura Hester/Patrick Madden | SPRG1110 | 9721 | RECEPTION HALL SPRING
SPRG1110-17 |  | RECEPTION HALL SPRING SIPQ | PRIMARY | 2011-12-07 13:58 | 406 | pH, Field | 7.3 |  | s.u. | 9991 |  | 2011-12-07 13:58 | EPA 150.1 |  |  |  | DEP GW PROTECTION SECTION | Laura Hester/Patrick Madden | SPRG1110 | 9721 | RECEPTION HALL SPRING
SPRG1110-17 |  | RECEPTION HALL SPRING SIPQ | PRIMARY | 2011-12-07 13:58 | 410 | Alkalinity, Total (as CaCO3) | 170 |  | mg/L | DEP CENTRAL LAB | 1395890 | 2011-12-14 19:49 | SM 2320 B-97 | 0.65 | 2.5 |  | DEP GW PROTECTION SECTION | Laura Hester/Patrick Madden | SPRG1110 | 9721 | RECEPTION HALL SPRING
SPRG1110-17 |  | RECEPTION HALL SPRING SIPQ | PRIMARY | 2011-12-07 13:58 | 610 | Ammonia, Total (as N) | 0.01 | U | mg/L | DEP CENTRAL LAB | 1395892 | 2011-12-13 12:53 | EPA 350.1 Rev. 2.0 | 0.01 | 0.02 |  | DEP GW PROTECTION SECTION | Laura Hester/Patrick Madden | SPRG1110 | 9721 | RECEPTION HALL SPRING
SPRG1110-17 |  | RECEPTION HALL SPRING SIPQ | PRIMARY | 2011-12-07 13:58 | 625 | Ammonia+Organic Nitrogen, Total (as N) | 0.088 | I | mg/L | DEP CENTRAL LAB | 1395892 | 2011-12-14 13:21 | EPA 351.2 Rev. 2.0 | 0.08 | 0.2 |  | DEP GW PROTECTION SECTION | Laura Hester/Patrick Madden | SPRG1110 | 9721 | RECEPTION HALL SPRING
SPRG1110-17 |  | RECEPTION HALL SPRING SIPQ | PRIMARY | 2011-12-07 13:58 | 630 | Nitrate+Nitrite, Total (as N) | 1.7 |  | mg/L | DEP CENTRAL LAB | 1395892 | 2011-12-19 13:49 | EPA 353.2 Rev. 2.0 | 0.02 | 0.05 |  | DEP GW PROTECTION SECTION | Laura Hester/Patrick Madden | SPRG1110 | 9721 | RECEPTION HALL SPRING
SPRG1110-17 |  | RECEPTION HALL SPRING SIPQ | PRIMARY | 2011-12-07 13:58 | 665 | Phosphorus, Total (as P) | 0.037 |  | mg/L | DEP CENTRAL LAB | 1395892 | 2011-12-14 15:00 | EPA 365.1 Rev. 2.0 | 0 | 0.01 |  | DEP GW PROTECTION SECTION | Laura Hester/Patrick Madden | SPRG1110 | 9721 | RECEPTION HALL SPRING
SPRG1110-17 |  | RECEPTION HALL SPRING SIPQ | PRIMARY | 2011-12-07 13:58 | 671 | Orthophosphate, Dissolved (as P) | 0.036 |  | mg/L | DEP CENTRAL LAB | 1395894 | 2011-12-08 16:35 | EPA 365.1 Rev. 2.0 | 0 | 0.01 |  | DEP GW PROTECTION SECTION | Laura Hester/Patrick Madden | SPRG1110 | 9721 | RECEPTION HALL SPRING
SPRG1110-17 |  | RECEPTION HALL SPRING SIPQ | PRIMARY | 2011-12-07 13:58 | 680 | Organic Carbon, Total | 1 | U | mg/L | DEP CENTRAL LAB | 1395892 | 2011-12-13 22:57 | SM 5310 B-00 | 1 | 5 |  | DEP GW PROTECTION SECTION | Laura Hester/Patrick Madden | SPRG1110 | 9721 | RECEPTION HALL SPRING
SPRG1110-17 |  | RECEPTION HALL SPRING SIPQ | PRIMARY | 2011-12-07 13:58 | 916 | Calcium, Total | 81.6 |  | mg/L | DEP CENTRAL LAB | 1395900 | 2011-12-13 22:58 | EPA 200.7 Rev. 4.4 | 0.08 | 0.3 |  | DEP GW PROTECTION SECTION | Laura Hester/Patrick Madden | SPRG1110 | 9721 | RECEPTION HALL SPRING
SPRG1110-17 |  | RECEPTION HALL SPRING SIPQ | PRIMARY | 2011-12-07 13:58 | 927 | Magnesium, Total | 12.5 |  | mg/L | DEP CENTRAL LAB | 1395900 | 2011-12-13 22:58 | EPA 200.7 Rev. 4.4 | 0.04 | 0.16 |  | DEP GW PROTECTION SECTION | Laura Hester/Patrick Madden | SPRG1110 | 9721 | RECEPTION HALL SPRING
SPRG1110-17 |  | RECEPTION HALL SPRING SIPQ | PRIMARY | 2011-12-07 13:58 | 929 | Sodium, Total | 7.3 |  | mg/L | DEP CENTRAL LAB | 1395900 | 2011-12-13 22:58 | EPA 200.7 Rev. 4.4 | 0.5 | 2 |  | DEP GW PROTECTION SECTION | Laura Hester/Patrick Madden | SPRG1110 | 9721 | RECEPTION HALL SPRING
SPRG1110-17 |  | RECEPTION HALL SPRING SIPQ | PRIMARY | 2011-12-07 13:58 | 937 | Potassium, Total | 0.81 | I | mg/L | DEP CENTRAL LAB | 1395900 | 2011-12-13 22:58 | EPA 200.7 Rev. 4.4 | 0.3 | 1.2 |  | DEP GW PROTECTION SECTION | Laura Hester/Patrick Madden | SPRG1110 | 9721 | RECEPTION HALL SPRING
SPRG1110-17 |  | RECEPTION HALL SPRING SIPQ | PRIMARY | 2011-12-07 13:58 | 940 | Chloride, Total | 12 |  | mg/L | DEP CENTRAL LAB | 1395890 | 2011-12-14 18:32 | EPA 300.0 Rev. 2.1 | 1 | 2.5 |  | DEP GW PROTECTION SECTION | Laura Hester/Patrick Madden | SPRG1110 | 9721 | RECEPTION HALL SPRING
SPRG1110-17 |  | RECEPTION HALL SPRING SIPQ | PRIMARY | 2011-12-07 13:58 | 945 | Sulfate, Total | 70 |  | mg/L | DEP CENTRAL LAB | 1395890 | 2011-12-14 18:32 | EPA 300.0 Rev. 2.1 | 1 | 2.5 |  | DEP GW PROTECTION SECTION | Laura Hester/Patrick Madden | SPRG1110 | 9721 | RECEPTION HALL SPRING
SPRG1110-17 |  | RECEPTION HALL SPRING SIPQ | PRIMARY | 2011-12-07 13:58 | 1022 | Boron, Total | 21 | I | ug/L | DEP CENTRAL LAB | 1395900 | 2011-12-13 22:58 | EPA 200.7 Rev. 4.4 | 15 | 60 |  | DEP GW PROTECTION SECTION | Laura Hester/Patrick Madden | SPRG1110 | 9721 | RECEPTION HALL SPRING
SPRG1110-17 |  | RECEPTION HALL SPRING SIPQ | PRIMARY | 2011-12-07 13:58 | 70300 | Total Dissolved Solids (TDS measured) | 296 |  | mg/L | DEP CENTRAL LAB | 1395890 | 2011-12-13 14:21 | SM 2540 C-97 | 15 | 25 |  | DEP GW PROTECTION SECTION | Laura Hester/Patrick Madden | SPRG1110 | 9721 | RECEPTION HALL SPRING
SPRG1110-17 |  | RECEPTION HALL SPRING SIPQ | PRIMARY | 2011-12-07 13:58 | 90068 | Sample Depth | 5.9 |  | meters | 9991 |  | 2011-12-07 13:58 |  |  |  |  | DEP GW PROTECTION SECTION | Laura Hester/Patrick Madden | SPRG1110 | 9721 | RECEPTION HALL SPRING
SPRG1110-29 |  | ROCK SPRINGS (ORANGE) SIPQ | PRIMARY | 2011-11-09 14:51 | 10 | Water Temperature | 23.8 |  | degrees C | 9991 |  | 2011-11-09 14:51 | EPA 170.1 |  |  |  | DEP GW PROTECTION SECTION |  | SPRG1110 | 11395 | ROCK SPRINGS (ORANGE)
SPRG1110-29 |  | ROCK SPRINGS (ORANGE) SIPQ | PRIMARY | 2011-11-09 14:51 | 76 | Turbidity | 0.25 |  | ntu | DEP CENTRAL LAB | 1390434 | 2011-11-10 16:43 | EPA 180.1 Rev. 2.0 | 0.1 | 0.1 |  | DEP GW PROTECTION SECTION |  | SPRG1110 | 11395 | ROCK SPRINGS (ORANGE)
SPRG1110-29 |  | ROCK SPRINGS (ORANGE) SIPQ | PRIMARY | 2011-11-09 14:51 | 78 | Transparency (Secchi Depth) | 1.8 | L | meters | 9991 |  | 2011-11-09 14:51 |  |  |  | Visible on bottom. | DEP GW PROTECTION SECTION |  | SPRG1110 | 11395 | ROCK SPRINGS (ORANGE)
SPRG1110-29 |  | ROCK SPRINGS (ORANGE) SIPQ | PRIMARY | 2011-11-09 14:51 | 80 | Color (true) | 2 | U | PCU | DEP CENTRAL LAB | 1390434 | 2011-11-10 14:20 | SM 2120 B | 2 | 6 | The pH of the aliquot used to measure the color is between 4 and 10 units. This value does not represent the field pH. | DEP GW PROTECTION SECTION |  | SPRG1110 | 11395 | ROCK SPRINGS (ORANGE)
SPRG1110-29 |  | ROCK SPRINGS (ORANGE) SIPQ | PRIMARY | 2011-11-09 14:51 | 94 | Specific Conductance, Field | 272 |  | uS/cm | 9991 |  | 2011-11-09 14:51 | EPA 120.1 |  |  |  | DEP GW PROTECTION SECTION |  | SPRG1110 | 11395 | ROCK SPRINGS (ORANGE)
SPRG1110-29 |  | ROCK SPRINGS (ORANGE) SIPQ | PRIMARY | 2011-11-09 14:51 | 299 | Oxygen, Dissolved, Field | 0.58 |  | mg/L | 9991 |  | 2011-11-09 14:51 | EPA 360.1 |  |  |  | DEP GW PROTECTION SECTION |  | SPRG1110 | 11395 | ROCK SPRINGS (ORANGE)
SPRG1110-29 |  | ROCK SPRINGS (ORANGE) SIPQ | PRIMARY | 2011-11-09 14:51 | 301 | Oxygen, Dissolved Percent Saturation | 6.9 |  | % | 9991 |  | 2011-11-09 14:51 |  |  |  |  | DEP GW PROTECTION SECTION |  | SPRG1110 | 11395 | ROCK SPRINGS (ORANGE)
SPRG1110-29 |  | ROCK SPRINGS (ORANGE) SIPQ | PRIMARY | 2011-11-09 14:51 | 406 | pH, Field | 7.3 |  | s.u. | 9991 |  | 2011-11-09 14:51 | EPA 150.1 |  |  |  | DEP GW PROTECTION SECTION |  | SPRG1110 | 11395 | ROCK SPRINGS (ORANGE)
SPRG1110-29 |  | ROCK SPRINGS (ORANGE) SIPQ | PRIMARY | 2011-11-09 14:51 | 410 | Alkalinity, Total (as CaCO3) | 100 |  | mg/L | DEP CENTRAL LAB | 1390434 | 2011-11-18 03:42 | SM 2320 B-97 | 0.65 | 2.5 |  | DEP GW PROTECTION SECTION |  | SPRG1110 | 11395 | ROCK SPRINGS (ORANGE)
SPRG1110-29 |  | ROCK SPRINGS (ORANGE) SIPQ | PRIMARY | 2011-11-09 14:51 | 610 | Ammonia, Total (as N) | 0.01 | U | mg/L | DEP CENTRAL LAB | 1390436 | 2011-11-15 13:51 | EPA 350.1 Rev. 2.0 | 0.01 | 0.02 |  | DEP GW PROTECTION SECTION |  | SPRG1110 | 11395 | ROCK SPRINGS (ORANGE)
SPRG1110-29 |  | ROCK SPRINGS (ORANGE) SIPQ | PRIMARY | 2011-11-09 14:51 | 625 | Ammonia+Organic Nitrogen, Total (as N) | 0.08 | U | mg/L | DEP CENTRAL LAB | 1390436 | 2011-11-18 15:47 | EPA 351.2 Rev. 2.0 | 0.08 | 0.2 | Matrix spike recovery data is unavailable due to high analyte concentration in the QC sample. | DEP GW PROTECTION SECTION |  | SPRG1110 | 11395 | ROCK SPRINGS (ORANGE)
SPRG1110-29 |  | ROCK SPRINGS (ORANGE) SIPQ | PRIMARY | 2011-11-09 14:51 | 630 | Nitrate+Nitrite, Total (as N) | 1.4 |  | mg/L | DEP CENTRAL LAB | 1390436 | 2011-11-16 10:37 | EPA 353.2 Rev. 2.0 | 0.02 | 0.05 |  | DEP GW PROTECTION SECTION |  | SPRG1110 | 11395 | ROCK SPRINGS (ORANGE)
SPRG1110-29 |  | ROCK SPRINGS (ORANGE) SIPQ | PRIMARY | 2011-11-09 14:51 | 665 | Phosphorus, Total (as P) | 0.08 |  | mg/L | DEP CENTRAL LAB | 1390436 | 2011-11-16 08:57 | EPA 365.1 Rev. 2.0 | 0.01 | 0.05 |  | DEP GW PROTECTION SECTION |  | SPRG1110 | 11395 | ROCK SPRINGS (ORANGE)
SPRG1110-29 |  | ROCK SPRINGS (ORANGE) SIPQ | PRIMARY | 2011-11-09 14:51 | 671 | Orthophosphate, Dissolved (as P) | 0.083 |  | mg/L | DEP CENTRAL LAB | 1390438 | 2011-11-10 15:05 | EPA 365.1 Rev. 2.0 | 0 | 0.01 |  | DEP GW PROTECTION SECTION |  | SPRG1110 | 11395 | ROCK SPRINGS (ORANGE)
SPRG1110-29 |  | ROCK SPRINGS (ORANGE) SIPQ | PRIMARY | 2011-11-09 14:51 | 680 | Organic Carbon, Total | 1 | U | mg/L | DEP CENTRAL LAB | 1390436 | 2011-11-16 05:03 | SM 5310 B-00 | 1 | 5 |  | DEP GW PROTECTION SECTION |  | SPRG1110 | 11395 | ROCK SPRINGS (ORANGE)
SPRG1110-29 |  | ROCK SPRINGS (ORANGE) SIPQ | PRIMARY | 2011-11-09 14:51 | 916 | Calcium, Total | 33.3 |  | mg/L | DEP CENTRAL LAB | 1390440 | 2011-11-28 20:04 | EPA 200.7 Rev. 4.4 | 0.08 | 0.3 |  | DEP GW PROTECTION SECTION |  | SPRG1110 | 11395 | ROCK SPRINGS (ORANGE)
SPRG1110-29 |  | ROCK SPRINGS (ORANGE) SIPQ | PRIMARY | 2011-11-09 14:51 | 927 | Magnesium, Total | 10.1 |  | mg/L | DEP CENTRAL LAB | 1390440 | 2011-11-28 20:04 | EPA 200.7 Rev. 4.4 | 0.04 | 0.16 |  | DEP GW PROTECTION SECTION |  | SPRG1110 | 11395 | ROCK SPRINGS (ORANGE)
SPRG1110-29 |  | ROCK SPRINGS (ORANGE) SIPQ | PRIMARY | 2011-11-09 14:51 | 929 | Sodium, Total | 5.8 |  | mg/L | DEP CENTRAL LAB | 1390440 | 2011-11-28 20:04 | EPA 200.7 Rev. 4.4 | 0.5 | 2 |  | DEP GW PROTECTION SECTION |  | SPRG1110 | 11395 | ROCK SPRINGS (ORANGE)
SPRG1110-29 |  | ROCK SPRINGS (ORANGE) SIPQ | PRIMARY | 2011-11-09 14:51 | 937 | Potassium, Total | 1.4 |  | mg/L | DEP CENTRAL LAB | 1390440 | 2011-11-28 20:04 | EPA 200.7 Rev. 4.4 | 0.3 | 1.2 |  | DEP GW PROTECTION SECTION |  | SPRG1110 | 11395 | ROCK SPRINGS (ORANGE)
SPRG1110-29 |  | ROCK SPRINGS (ORANGE) SIPQ | PRIMARY | 2011-11-09 14:51 | 940 | Chloride, Total | 9.7 |  | mg/L | DEP CENTRAL LAB | 1390434 | 2011-11-16 08:08 | EPA 300.0 Rev. 2.1 | 0.2 | 0.5 |  | DEP GW PROTECTION SECTION |  | SPRG1110 | 11395 | ROCK SPRINGS (ORANGE)
SPRG1110-29 |  | ROCK SPRINGS (ORANGE) SIPQ | PRIMARY | 2011-11-09 14:51 | 945 | Sulfate, Total | 19 |  | mg/L | DEP CENTRAL LAB | 1390434 | 2011-11-16 08:08 | EPA 300.0 Rev. 2.1 | 0.2 | 0.5 |  | DEP GW PROTECTION SECTION |  | SPRG1110 | 11395 | ROCK SPRINGS (ORANGE)
SPRG1110-29 |  | ROCK SPRINGS (ORANGE) SIPQ | PRIMARY | 2011-11-09 14:51 | 1022 | Boron, Total | 23 | I | ug/L | DEP CENTRAL LAB | 1390440 | 2011-11-28 20:04 | EPA 200.7 Rev. 4.4 | 15 | 60 |  | DEP GW PROTECTION SECTION |  | SPRG1110 | 11395 | ROCK SPRINGS (ORANGE)
SPRG1110-29 |  | ROCK SPRINGS (ORANGE) SIPQ | PRIMARY | 2011-11-09 14:51 | 70300 | Total Dissolved Solids (TDS measured) | 147 | A | mg/L | DEP CENTRAL LAB | 1390434 | 2011-11-15 14:48 | SM 2540 C-97 | 15 | 25 |  | DEP GW PROTECTION SECTION |  | SPRG1110 | 11395 | ROCK SPRINGS (ORANGE)
SPRG1110-29 |  | ROCK SPRINGS (ORANGE) SIPQ | PRIMARY | 2011-11-09 14:51 | 90068 | Sample Depth | 1.8 |  | meters | 9991 |  | 2011-11-09 14:51 |  |  |  |  | DEP GW PROTECTION SECTION |  | SPRG1110 | 11395 | ROCK SPRINGS (ORANGE)
SPRG1110-14 |  | SALT SPRINGS (MARION) SIPQ | PRIMARY | 2011-12-01 13:15 | 10 | Water Temperature | 23.5 |  | degrees C | 9991 |  | 2011-12-01 13:15 | EPA 170.1 |  |  |  | DEP GW PROTECTION SECTION | Laura Hester/Patrick Madden | SPRG1110 | 11479 | SALT SPRINGS (MARION)
SPRG1110-14 |  | SALT SPRINGS (MARION) SIPQ | PRIMARY | 2011-12-01 13:15 | 76 | Turbidity | 0.4 |  | ntu | DEP CENTRAL LAB | 1393985 | 2011-12-02 15:07 | EPA 180.1 Rev. 2.0 | 0.1 | 0.1 |  | DEP GW PROTECTION SECTION | Laura Hester/Patrick Madden | SPRG1110 | 11479 | SALT SPRINGS (MARION)
SPRG1110-14 |  | SALT SPRINGS (MARION) SIPQ | PRIMARY | 2011-12-01 13:15 | 78 | Transparency (Secchi Depth) | 4 | L | meters | 9991 |  | 2011-12-01 13:15 |  |  |  | visible on bottom | DEP GW PROTECTION SECTION | Laura Hester/Patrick Madden | SPRG1110 | 11479 | SALT SPRINGS (MARION)
SPRG1110-14 |  | SALT SPRINGS (MARION) SIPQ | PRIMARY | 2011-12-01 13:15 | 80 | Color (true) | 2.5 | U | PCU | DEP CENTRAL LAB | 1393985 | 2011-12-02 15:00 | SM 2120 B | 2.5 | 6 | The pH of the aliquot used to measure the color is between 4 and 10 units. This value does not represent the field pH. | DEP GW PROTECTION SECTION | Laura Hester/Patrick Madden | SPRG1110 | 11479 | SALT SPRINGS (MARION)
SPRG1110-14 |  | SALT SPRINGS (MARION) SIPQ | PRIMARY | 2011-12-01 13:15 | 94 | Specific Conductance, Field | 4890 |  | uS/cm | 9991 |  | 2011-12-01 13:15 | EPA 120.1 |  |  |  | DEP GW PROTECTION SECTION | Laura Hester/Patrick Madden | SPRG1110 | 11479 | SALT SPRINGS (MARION)
SPRG1110-14 |  | SALT SPRINGS (MARION) SIPQ | PRIMARY | 2011-12-01 13:15 | 299 | Oxygen, Dissolved, Field | 2.84 |  | mg/L | 9991 |  | 2011-12-01 13:15 | EPA 360.1 |  |  |  | DEP GW PROTECTION SECTION | Laura Hester/Patrick Madden | SPRG1110 | 11479 | SALT SPRINGS (MARION)
SPRG1110-14 |  | SALT SPRINGS (MARION) SIPQ | PRIMARY | 2011-12-01 13:15 | 301 | Oxygen, Dissolved Percent Saturation | 34 |  | % | 9991 |  | 2011-12-01 13:15 |  |  |  |  | DEP GW PROTECTION SECTION | Laura Hester/Patrick Madden | SPRG1110 | 11479 | SALT SPRINGS (MARION)
SPRG1110-14 |  | SALT SPRINGS (MARION) SIPQ | PRIMARY | 2011-12-01 13:15 | 406 | pH, Field | 7.1 |  | s.u. | 9991 |  | 2011-12-01 13:15 | EPA 150.1 |  |  |  | DEP GW PROTECTION SECTION | Laura Hester/Patrick Madden | SPRG1110 | 11479 | SALT SPRINGS (MARION)
SPRG1110-14 |  | SALT SPRINGS (MARION) SIPQ | PRIMARY | 2011-12-01 13:15 | 410 | Alkalinity, Total (as CaCO3) | 66 |  | mg/L | DEP CENTRAL LAB | 1393985 | 2011-12-07 21:31 | SM 2320 B-97 | 0.65 | 2.5 |  | DEP GW PROTECTION SECTION | Laura Hester/Patrick Madden | SPRG1110 | 11479 | SALT SPRINGS (MARION)
SPRG1110-14 |  | SALT SPRINGS (MARION) SIPQ | PRIMARY | 2011-12-01 13:15 | 610 | Ammonia, Total (as N) | 0.01 | U | mg/L | DEP CENTRAL LAB | 1393987 | 2011-12-06 11:01 | EPA 350.1 Rev. 2.0 | 0.01 | 0.02 |  | DEP GW PROTECTION SECTION | Laura Hester/Patrick Madden | SPRG1110 | 11479 | SALT SPRINGS (MARION)
SPRG1110-14 |  | SALT SPRINGS (MARION) SIPQ | PRIMARY | 2011-12-01 13:15 | 625 | Ammonia+Organic Nitrogen, Total (as N) | 0.088 | I | mg/L | DEP CENTRAL LAB | 1393987 | 2011-12-06 12:16 | EPA 351.2 Rev. 2.0 | 0.08 | 0.2 | Matrix spike recovery data is unavailable due to high analyte concentration in the QC sample. | DEP GW PROTECTION SECTION | Laura Hester/Patrick Madden | SPRG1110 | 11479 | SALT SPRINGS (MARION)
SPRG1110-14 |  | SALT SPRINGS (MARION) SIPQ | PRIMARY | 2011-12-01 13:15 | 630 | Nitrate+Nitrite, Total (as N) | 0.11 |  | mg/L | DEP CENTRAL LAB | 1393987 | 2011-12-06 11:21 | EPA 353.2 Rev. 2.0 | 0 | 0.01 |  | DEP GW PROTECTION SECTION | Laura Hester/Patrick Madden | SPRG1110 | 11479 | SALT SPRINGS (MARION)
SPRG1110-14 |  | SALT SPRINGS (MARION) SIPQ | PRIMARY | 2011-12-01 13:15 | 665 | Phosphorus, Total (as P) | 0.013 |  | mg/L | DEP CENTRAL LAB | 1393987 | 2011-12-06 13:05 | EPA 365.1 Rev. 2.0 | 0 | 0.01 |  | DEP GW PROTECTION SECTION | Laura Hester/Patrick Madden | SPRG1110 | 11479 | SALT SPRINGS (MARION)
SPRG1110-14 |  | SALT SPRINGS (MARION) SIPQ | PRIMARY | 2011-12-01 13:15 | 671 | Orthophosphate, Dissolved (as P) | 0.013 |  | mg/L | DEP CENTRAL LAB | 1393989 | 2011-12-02 17:58 | EPA 365.1 Rev. 2.0 | 0 | 0.01 |  | DEP GW PROTECTION SECTION | Laura Hester/Patrick Madden | SPRG1110 | 11479 | SALT SPRINGS (MARION)
SPRG1110-14 |  | SALT SPRINGS (MARION) SIPQ | PRIMARY | 2011-12-01 13:15 | 680 | Organic Carbon, Total | 1 | U | mg/L | DEP CENTRAL LAB | 1393987 | 2011-12-06 20:48 | SM 5310 B-00 | 1 | 5 |  | DEP GW PROTECTION SECTION | Laura Hester/Patrick Madden | SPRG1110 | 11479 | SALT SPRINGS (MARION)
SPRG1110-14 |  | SALT SPRINGS (MARION) SIPQ | PRIMARY | 2011-12-01 13:15 | 916 | Calcium, Total | 139 |  | mg/L | DEP CENTRAL LAB | 1393991 | 2011-12-13 20:50 | EPA 200.7 Rev. 4.4 | 0.08 | 0.3 |  | DEP GW PROTECTION SECTION | Laura Hester/Patrick Madden | SPRG1110 | 11479 | SALT SPRINGS (MARION)
SPRG1110-14 |  | SALT SPRINGS (MARION) SIPQ | PRIMARY | 2011-12-01 13:15 | 927 | Magnesium, Total | 82.1 |  | mg/L | DEP CENTRAL LAB | 1393991 | 2011-12-13 20:50 | EPA 200.7 Rev. 4.4 | 0.04 | 0.16 |  | DEP GW PROTECTION SECTION | Laura Hester/Patrick Madden | SPRG1110 | 11479 | SALT SPRINGS (MARION)
SPRG1110-14 |  | SALT SPRINGS (MARION) SIPQ | PRIMARY | 2011-12-01 13:15 | 929 | Sodium, Total | 760 |  | mg/L | DEP CENTRAL LAB | 1393991 | 2011-12-13 20:56 | EPA 200.7 Rev. 4.4 | 2.5 | 10 |  | DEP GW PROTECTION SECTION | Laura Hester/Patrick Madden | SPRG1110 | 11479 | SALT SPRINGS (MARION)
SPRG1110-14 |  | SALT SPRINGS (MARION) SIPQ | PRIMARY | 2011-12-01 13:15 | 937 | Potassium, Total | 21.8 |  | mg/L | DEP CENTRAL LAB | 1393991 | 2011-12-13 20:56 | EPA 200.7 Rev. 4.4 | 1.5 | 6 |  | DEP GW PROTECTION SECTION | Laura Hester/Patrick Madden | SPRG1110 | 11479 | SALT SPRINGS (MARION)
SPRG1110-14 |  | SALT SPRINGS (MARION) SIPQ | PRIMARY | 2011-12-01 13:15 | 940 | Chloride, Total | 1400 |  | mg/L | DEP CENTRAL LAB | 1393985 | 2011-12-07 22:04 | EPA 300.0 Rev. 2.1 | 4 | 10 |  | DEP GW PROTECTION SECTION | Laura Hester/Patrick Madden | SPRG1110 | 11479 | SALT SPRINGS (MARION)
SPRG1110-14 |  | SALT SPRINGS (MARION) SIPQ | PRIMARY | 2011-12-01 13:15 | 945 | Sulfate, Total | 350 |  | mg/L | DEP CENTRAL LAB | 1393985 | 2011-12-07 22:04 | EPA 300.0 Rev. 2.1 | 4 | 10 |  | DEP GW PROTECTION SECTION | Laura Hester/Patrick Madden | SPRG1110 | 11479 | SALT SPRINGS (MARION)
SPRG1110-14 |  | SALT SPRINGS (MARION) SIPQ | PRIMARY | 2011-12-01 13:15 | 1022 | Boron, Total | 296 |  | ug/L | DEP CENTRAL LAB | 1393991 | 2011-12-13 20:50 | EPA 200.7 Rev. 4.4 | 15 | 60 |  | DEP GW PROTECTION SECTION | Laura Hester/Patrick Madden | SPRG1110 | 11479 | SALT SPRINGS (MARION)
SPRG1110-14 |  | SALT SPRINGS (MARION) SIPQ | PRIMARY | 2011-12-01 13:15 | 70300 | Total Dissolved Solids (TDS measured) | 2600 |  | mg/L | DEP CENTRAL LAB | 1393985 | 2011-12-07 14:30 | SM 2540 C-97 | 30 | 50 |  | DEP GW PROTECTION SECTION | Laura Hester/Patrick Madden | SPRG1110 | 11479 | SALT SPRINGS (MARION)
SPRG1110-14 |  | SALT SPRINGS (MARION) SIPQ | PRIMARY | 2011-12-01 13:15 | 90068 | Sample Depth | 4 |  | meters | 9991 |  | 2011-12-01 13:15 |  |  |  |  | DEP GW PROTECTION SECTION | Laura Hester/Patrick Madden | SPRG1110 | 11479 | SALT SPRINGS (MARION)
SPRG1110-15 |  | SILVER GLEN SPRINGS SIPQ | PRIMARY | 2011-12-01 14:30 | 10 | Water Temperature | 23 |  | degrees C | 9991 |  | 2011-12-01 14:30 | EPA 170.1 |  |  |  | DEP GW PROTECTION SECTION | Laura Hester/Patrick Madden | SPRG1110 | 9687 | SILVER GLEN SPRINGS
SPRG1110-15 |  | SILVER GLEN SPRINGS SIPQ | PRIMARY | 2011-12-01 14:30 | 76 | Turbidity | 0.25 |  | ntu | DEP CENTRAL LAB | 1393986 | 2011-12-02 15:07 | EPA 180.1 Rev. 2.0 | 0.1 | 0.1 |  | DEP GW PROTECTION SECTION | Laura Hester/Patrick Madden | SPRG1110 | 9687 | SILVER GLEN SPRINGS
SPRG1110-15 |  | SILVER GLEN SPRINGS SIPQ | PRIMARY | 2011-12-01 14:30 | 78 | Transparency (Secchi Depth) | 4 | L | meters | 9991 |  | 2011-12-01 14:30 |  |  |  | visible on bottom | DEP GW PROTECTION SECTION | Laura Hester/Patrick Madden | SPRG1110 | 9687 | SILVER GLEN SPRINGS
SPRG1110-15 |  | SILVER GLEN SPRINGS SIPQ | PRIMARY | 2011-12-01 14:30 | 80 | Color (true) | 2.5 | U | PCU | DEP CENTRAL LAB | 1393986 | 2011-12-02 15:01 | SM 2120 B | 2.5 | 6 | The pH of the aliquot used to measure the color is between 4 and 10 units. This value does not represent the field pH. | DEP GW PROTECTION SECTION | Laura Hester/Patrick Madden | SPRG1110 | 9687 | SILVER GLEN SPRINGS
SPRG1110-15 |  | SILVER GLEN SPRINGS SIPQ | PRIMARY | 2011-12-01 14:30 | 94 | Specific Conductance, Field | 1920 |  | uS/cm | 9991 |  | 2011-12-01 14:30 | EPA 120.1 |  |  |  | DEP GW PROTECTION SECTION | Laura Hester/Patrick Madden | SPRG1110 | 9687 | SILVER GLEN SPRINGS
SPRG1110-15 |  | SILVER GLEN SPRINGS SIPQ | PRIMARY | 2011-12-01 14:30 | 299 | Oxygen, Dissolved, Field | 2.79 |  | mg/L | 9991 |  | 2011-12-01 14:30 | EPA 360.1 |  |  |  | DEP GW PROTECTION SECTION | Laura Hester/Patrick Madden | SPRG1110 | 9687 | SILVER GLEN SPRINGS
SPRG1110-15 |  | SILVER GLEN SPRINGS SIPQ | PRIMARY | 2011-12-01 14:30 | 301 | Oxygen, Dissolved Percent Saturation | 32.7 |  | % | 9991 |  | 2011-12-01 14:30 |  |  |  |  | DEP GW PROTECTION SECTION | Laura Hester/Patrick Madden | SPRG1110 | 9687 | SILVER GLEN SPRINGS
SPRG1110-15 |  | SILVER GLEN SPRINGS SIPQ | PRIMARY | 2011-12-01 14:30 | 406 | pH, Field | 7.5 |  | s.u. | 9991 |  | 2011-12-01 14:30 | EPA 150.1 |  |  |  | DEP GW PROTECTION SECTION | Laura Hester/Patrick Madden | SPRG1110 | 9687 | SILVER GLEN SPRINGS
SPRG1110-15 |  | SILVER GLEN SPRINGS SIPQ | PRIMARY | 2011-12-01 14:30 | 410 | Alkalinity, Total (as CaCO3) | 70 |  | mg/L | DEP CENTRAL LAB | 1393986 | 2011-12-07 21:39 | SM 2320 B-97 | 0.65 | 2.5 |  | DEP GW PROTECTION SECTION | Laura Hester/Patrick Madden | SPRG1110 | 9687 | SILVER GLEN SPRINGS
SPRG1110-15 |  | SILVER GLEN SPRINGS SIPQ | PRIMARY | 2011-12-01 14:30 | 610 | Ammonia, Total (as N) | 0.01 | U | mg/L | DEP CENTRAL LAB | 1393988 | 2011-12-06 11:01 | EPA 350.1 Rev. 2.0 | 0.01 | 0.02 |  | DEP GW PROTECTION SECTION | Laura Hester/Patrick Madden | SPRG1110 | 9687 | SILVER GLEN SPRINGS
SPRG1110-15 |  | SILVER GLEN SPRINGS SIPQ | PRIMARY | 2011-12-01 14:30 | 625 | Ammonia+Organic Nitrogen, Total (as N) | 0.08 | U | mg/L | DEP CENTRAL LAB | 1393988 | 2011-12-06 12:18 | EPA 351.2 Rev. 2.0 | 0.08 | 0.2 | Matrix spike recovery data is unavailable due to high analyte concentration in the QC sample. | DEP GW PROTECTION SECTION | Laura Hester/Patrick Madden | SPRG1110 | 9687 | SILVER GLEN SPRINGS
SPRG1110-15 |  | SILVER GLEN SPRINGS SIPQ | PRIMARY | 2011-12-01 14:30 | 630 | Nitrate+Nitrite, Total (as N) | 0.05 |  | mg/L | DEP CENTRAL LAB | 1393988 | 2011-12-06 11:22 | EPA 353.2 Rev. 2.0 | 0 | 0.01 |  | DEP GW PROTECTION SECTION | Laura Hester/Patrick Madden | SPRG1110 | 9687 | SILVER GLEN SPRINGS
SPRG1110-15 |  | SILVER GLEN SPRINGS SIPQ | PRIMARY | 2011-12-01 14:30 | 665 | Phosphorus, Total (as P) | 0.026 |  | mg/L | DEP CENTRAL LAB | 1393988 | 2011-12-06 13:06 | EPA 365.1 Rev. 2.0 | 0 | 0.01 |  | DEP GW PROTECTION SECTION | Laura Hester/Patrick Madden | SPRG1110 | 9687 | SILVER GLEN SPRINGS
SPRG1110-15 |  | SILVER GLEN SPRINGS SIPQ | PRIMARY | 2011-12-01 14:30 | 671 | Orthophosphate, Dissolved (as P) | 0.026 |  | mg/L | DEP CENTRAL LAB | 1393990 | 2011-12-02 17:48 | EPA 365.1 Rev. 2.0 | 0 | 0.01 |  | DEP GW PROTECTION SECTION | Laura Hester/Patrick Madden | SPRG1110 | 9687 | SILVER GLEN SPRINGS
SPRG1110-15 |  | SILVER GLEN SPRINGS SIPQ | PRIMARY | 2011-12-01 14:30 | 680 | Organic Carbon, Total | 1 | U | mg/L | DEP CENTRAL LAB | 1393988 | 2011-12-06 21:00 | SM 5310 B-00 | 1 | 5 |  | DEP GW PROTECTION SECTION | Laura Hester/Patrick Madden | SPRG1110 | 9687 | SILVER GLEN SPRINGS
SPRG1110-15 |  | SILVER GLEN SPRINGS SIPQ | PRIMARY | 2011-12-01 14:30 | 916 | Calcium, Total | 75.6 |  | mg/L | DEP CENTRAL LAB | 1393992 | 2011-12-13 21:03 | EPA 200.7 Rev. 4.4 | 0.08 | 0.3 |  | DEP GW PROTECTION SECTION | Laura Hester/Patrick Madden | SPRG1110 | 9687 | SILVER GLEN SPRINGS
SPRG1110-15 |  | SILVER GLEN SPRINGS SIPQ | PRIMARY | 2011-12-01 14:30 | 927 | Magnesium, Total | 36.8 |  | mg/L | DEP CENTRAL LAB | 1393992 | 2011-12-13 21:03 | EPA 200.7 Rev. 4.4 | 0.04 | 0.16 |  | DEP GW PROTECTION SECTION | Laura Hester/Patrick Madden | SPRG1110 | 9687 | SILVER GLEN SPRINGS
SPRG1110-15 |  | SILVER GLEN SPRINGS SIPQ | PRIMARY | 2011-12-01 14:30 | 929 | Sodium, Total | 253 |  | mg/L | DEP CENTRAL LAB | 1393992 | 2011-12-13 21:10 | EPA 200.7 Rev. 4.4 | 2.5 | 10 |  | DEP GW PROTECTION SECTION | Laura Hester/Patrick Madden | SPRG1110 | 9687 | SILVER GLEN SPRINGS
SPRG1110-15 |  | SILVER GLEN SPRINGS SIPQ | PRIMARY | 2011-12-01 14:30 | 937 | Potassium, Total | 8.4 |  | mg/L | DEP CENTRAL LAB | 1393992 | 2011-12-13 21:03 | EPA 200.7 Rev. 4.4 | 0.3 | 1.2 |  | DEP GW PROTECTION SECTION | Laura Hester/Patrick Madden | SPRG1110 | 9687 | SILVER GLEN SPRINGS
SPRG1110-15 |  | SILVER GLEN SPRINGS SIPQ | PRIMARY | 2011-12-01 14:30 | 940 | Chloride, Total | 480 |  | mg/L | DEP CENTRAL LAB | 1393986 | 2011-12-07 22:16 | EPA 300.0 Rev. 2.1 | 2 | 5 |  | DEP GW PROTECTION SECTION | Laura Hester/Patrick Madden | SPRG1110 | 9687 | SILVER GLEN SPRINGS
SPRG1110-15 |  | SILVER GLEN SPRINGS SIPQ | PRIMARY | 2011-12-01 14:30 | 945 | Sulfate, Total | 180 |  | mg/L | DEP CENTRAL LAB | 1393986 | 2011-12-07 22:16 | EPA 300.0 Rev. 2.1 | 2 | 5 |  | DEP GW PROTECTION SECTION | Laura Hester/Patrick Madden | SPRG1110 | 9687 | SILVER GLEN SPRINGS
SPRG1110-15 |  | SILVER GLEN SPRINGS SIPQ | PRIMARY | 2011-12-01 14:30 | 1022 | Boron, Total | 115 |  | ug/L | DEP CENTRAL LAB | 1393992 | 2011-12-13 21:03 | EPA 200.7 Rev. 4.4 | 15 | 60 |  | DEP GW PROTECTION SECTION | Laura Hester/Patrick Madden | SPRG1110 | 9687 | SILVER GLEN SPRINGS
SPRG1110-15 |  | SILVER GLEN SPRINGS SIPQ | PRIMARY | 2011-12-01 14:30 | 70300 | Total Dissolved Solids (TDS measured) | 1010 |  | mg/L | DEP CENTRAL LAB | 1393986 | 2011-12-07 14:30 | SM 2540 C-97 | 15 | 25 |  | DEP GW PROTECTION SECTION | Laura Hester/Patrick Madden | SPRG1110 | 9687 | SILVER GLEN SPRINGS
SPRG1110-15 |  | SILVER GLEN SPRINGS SIPQ | PRIMARY | 2011-12-01 14:30 | 90068 | Sample Depth | 4 |  | meters | 9991 |  | 2011-12-01 14:30 |  |  |  |  | DEP GW PROTECTION SECTION | Laura Hester/Patrick Madden | SPRG1110 | 9687 | SILVER GLEN SPRINGS
SPRG1110-16 |  | SILVER SPRING MAIN SIPQ | PRIMARY | 2011-12-07 13:18 | 10 | Water Temperature | 23.3 |  | degrees C | 9991 |  | 2011-12-07 13:18 | EPA 170.1 |  |  |  | DEP GW PROTECTION SECTION | Laura Hester/Patrick Madden | SPRG1110 | 9720 | SILVER SPRING MAIN
SPRG1110-16 |  | SILVER SPRING MAIN SIPQ | PRIMARY | 2011-12-07 13:18 | 76 | Turbidity | 0.25 |  | ntu | DEP CENTRAL LAB | 1395889 | 2011-12-08 17:05 | EPA 180.1 Rev. 2.0 | 0.1 | 0.1 |  | DEP GW PROTECTION SECTION | Laura Hester/Patrick Madden | SPRG1110 | 9720 | SILVER SPRING MAIN
SPRG1110-16 |  | SILVER SPRING MAIN SIPQ | PRIMARY | 2011-12-07 13:18 | 78 | Transparency (Secchi Depth) | 9.5 | L | meters | 9991 |  | 2011-12-07 13:18 |  |  |  | visible on bottom | DEP GW PROTECTION SECTION | Laura Hester/Patrick Madden | SPRG1110 | 9720 | SILVER SPRING MAIN
SPRG1110-16 |  | SILVER SPRING MAIN SIPQ | PRIMARY | 2011-12-07 13:18 | 80 | Color (true) | 2.5 | U | PCU | DEP CENTRAL LAB | 1395889 | 2011-12-08 16:05 | SM 2120 B | 2.5 | 6 | The pH of the aliquot used to measure the color is between 4 and 10 units. This value does not represent the field pH. | DEP GW PROTECTION SECTION | Laura Hester/Patrick Madden | SPRG1110 | 9720 | SILVER SPRING MAIN
SPRG1110-16 |  | SILVER SPRING MAIN SIPQ | PRIMARY | 2011-12-07 13:18 | 94 | Specific Conductance, Field | 442 |  | uS/cm | 9991 |  | 2011-12-07 13:18 | EPA 120.1 |  |  |  | DEP GW PROTECTION SECTION | Laura Hester/Patrick Madden | SPRG1110 | 9720 | SILVER SPRING MAIN
SPRG1110-16 |  | SILVER SPRING MAIN SIPQ | PRIMARY | 2011-12-07 13:18 | 299 | Oxygen, Dissolved, Field | 1.27 |  | mg/L | 9991 |  | 2011-12-07 13:18 | EPA 360.1 |  |  |  | DEP GW PROTECTION SECTION | Laura Hester/Patrick Madden | SPRG1110 | 9720 | SILVER SPRING MAIN
SPRG1110-16 |  | SILVER SPRING MAIN SIPQ | PRIMARY | 2011-12-07 13:18 | 301 | Oxygen, Dissolved Percent Saturation | 14.9 |  | % | 9991 |  | 2011-12-07 13:18 |  |  |  |  | DEP GW PROTECTION SECTION | Laura Hester/Patrick Madden | SPRG1110 | 9720 | SILVER SPRING MAIN
SPRG1110-16 |  | SILVER SPRING MAIN SIPQ | PRIMARY | 2011-12-07 13:18 | 406 | pH, Field | 7.3 |  | s.u. | 9991 |  | 2011-12-07 13:18 | EPA 150.1 |  |  |  | DEP GW PROTECTION SECTION | Laura Hester/Patrick Madden | SPRG1110 | 9720 | SILVER SPRING MAIN
SPRG1110-16 |  | SILVER SPRING MAIN SIPQ | PRIMARY | 2011-12-07 13:18 | 410 | Alkalinity, Total (as CaCO3) | 196 |  | mg/L | DEP CENTRAL LAB | 1395889 | 2011-12-14 19:42 | SM 2320 B-97 | 0.65 | 2.5 |  | DEP GW PROTECTION SECTION | Laura Hester/Patrick Madden | SPRG1110 | 9720 | SILVER SPRING MAIN
SPRG1110-16 |  | SILVER SPRING MAIN SIPQ | PRIMARY | 2011-12-07 13:18 | 610 | Ammonia, Total (as N) | 0.01 | U | mg/L | DEP CENTRAL LAB | 1395891 | 2011-12-13 12:52 | EPA 350.1 Rev. 2.0 | 0.01 | 0.02 |  | DEP GW PROTECTION SECTION | Laura Hester/Patrick Madden | SPRG1110 | 9720 | SILVER SPRING MAIN
SPRG1110-16 |  | SILVER SPRING MAIN SIPQ | PRIMARY | 2011-12-07 13:18 | 625 | Ammonia+Organic Nitrogen, Total (as N) | 0.09 | I | mg/L | DEP CENTRAL LAB | 1395891 | 2011-12-14 13:20 | EPA 351.2 Rev. 2.0 | 0.08 | 0.2 |  | DEP GW PROTECTION SECTION | Laura Hester/Patrick Madden | SPRG1110 | 9720 | SILVER SPRING MAIN
SPRG1110-16 |  | SILVER SPRING MAIN SIPQ | PRIMARY | 2011-12-07 13:18 | 630 | Nitrate+Nitrite, Total (as N) | 1.1 |  | mg/L | DEP CENTRAL LAB | 1395891 | 2011-12-19 13:48 | EPA 353.2 Rev. 2.0 | 0.02 | 0.05 |  | DEP GW PROTECTION SECTION | Laura Hester/Patrick Madden | SPRG1110 | 9720 | SILVER SPRING MAIN
SPRG1110-16 |  | SILVER SPRING MAIN SIPQ | PRIMARY | 2011-12-07 13:18 | 665 | Phosphorus, Total (as P) | 0.043 |  | mg/L | DEP CENTRAL LAB | 1395891 | 2011-12-14 14:59 | EPA 365.1 Rev. 2.0 | 0 | 0.01 |  | DEP GW PROTECTION SECTION | Laura Hester/Patrick Madden | SPRG1110 | 9720 | SILVER SPRING MAIN
SPRG1110-16 |  | SILVER SPRING MAIN SIPQ | PRIMARY | 2011-12-07 13:18 | 671 | Orthophosphate, Dissolved (as P) | 0.042 |  | mg/L | DEP CENTRAL LAB | 1395893 | 2011-12-08 16:37 | EPA 365.1 Rev. 2.0 | 0 | 0.01 |  | DEP GW PROTECTION SECTION | Laura Hester/Patrick Madden | SPRG1110 | 9720 | SILVER SPRING MAIN
SPRG1110-16 |  | SILVER SPRING MAIN SIPQ | PRIMARY | 2011-12-07 13:18 | 680 | Organic Carbon, Total | 1 | U | mg/L | DEP CENTRAL LAB | 1395891 | 2011-12-13 22:44 | SM 5310 B-00 | 1 | 5 |  | DEP GW PROTECTION SECTION | Laura Hester/Patrick Madden | SPRG1110 | 9720 | SILVER SPRING MAIN
SPRG1110-16 |  | SILVER SPRING MAIN SIPQ | PRIMARY | 2011-12-07 13:18 | 916 | Calcium, Total | 77.8 |  | mg/L | DEP CENTRAL LAB | 1395899 | 2011-12-13 22:40 | EPA 200.7 Rev. 4.4 | 0.08 | 0.3 |  | DEP GW PROTECTION SECTION | Laura Hester/Patrick Madden | SPRG1110 | 9720 | SILVER SPRING MAIN
SPRG1110-16 |  | SILVER SPRING MAIN SIPQ | PRIMARY | 2011-12-07 13:18 | 927 | Magnesium, Total | 9.31 |  | mg/L | DEP CENTRAL LAB | 1395899 | 2011-12-13 22:40 | EPA 200.7 Rev. 4.4 | 0.04 | 0.16 |  | DEP GW PROTECTION SECTION | Laura Hester/Patrick Madden | SPRG1110 | 9720 | SILVER SPRING MAIN
SPRG1110-16 |  | SILVER SPRING MAIN SIPQ | PRIMARY | 2011-12-07 13:18 | 929 | Sodium, Total | 6.8 |  | mg/L | DEP CENTRAL LAB | 1395899 | 2011-12-13 22:40 | EPA 200.7 Rev. 4.4 | 0.5 | 2 |  | DEP GW PROTECTION SECTION | Laura Hester/Patrick Madden | SPRG1110 | 9720 | SILVER SPRING MAIN
SPRG1110-16 |  | SILVER SPRING MAIN SIPQ | PRIMARY | 2011-12-07 13:18 | 937 | Potassium, Total | 0.73 | I | mg/L | DEP CENTRAL LAB | 1395899 | 2011-12-13 22:40 | EPA 200.7 Rev. 4.4 | 0.3 | 1.2 |  | DEP GW PROTECTION SECTION | Laura Hester/Patrick Madden | SPRG1110 | 9720 | SILVER SPRING MAIN
SPRG1110-16 |  | SILVER SPRING MAIN SIPQ | PRIMARY | 2011-12-07 13:18 | 940 | Chloride, Total | 11 |  | mg/L | DEP CENTRAL LAB | 1395889 | 2011-12-14 17:58 | EPA 300.0 Rev. 2.1 | 0.2 | 0.5 |  | DEP GW PROTECTION SECTION | Laura Hester/Patrick Madden | SPRG1110 | 9720 | SILVER SPRING MAIN
SPRG1110-16 |  | SILVER SPRING MAIN SIPQ | PRIMARY | 2011-12-07 13:18 | 945 | Sulfate, Total | 29 |  | mg/L | DEP CENTRAL LAB | 1395889 | 2011-12-14 17:58 | EPA 300.0 Rev. 2.1 | 0.2 | 0.5 |  | DEP GW PROTECTION SECTION | Laura Hester/Patrick Madden | SPRG1110 | 9720 | SILVER SPRING MAIN
SPRG1110-16 |  | SILVER SPRING MAIN SIPQ | PRIMARY | 2011-12-07 13:18 | 1022 | Boron, Total | 19 | I | ug/L | DEP CENTRAL LAB | 1395899 | 2011-12-13 22:40 | EPA 200.7 Rev. 4.4 | 15 | 60 |  | DEP GW PROTECTION SECTION | Laura Hester/Patrick Madden | SPRG1110 | 9720 | SILVER SPRING MAIN
SPRG1110-16 |  | SILVER SPRING MAIN SIPQ | PRIMARY | 2011-12-07 13:18 | 70300 | Total Dissolved Solids (TDS measured) | 265 |  | mg/L | DEP CENTRAL LAB | 1395889 | 2011-12-13 14:21 | SM 2540 C-97 | 15 | 25 |  | DEP GW PROTECTION SECTION | Laura Hester/Patrick Madden | SPRG1110 | 9720 | SILVER SPRING MAIN
SPRG1110-16 |  | SILVER SPRING MAIN SIPQ | PRIMARY | 2011-12-07 13:18 | 90068 | Sample Depth | 9.5 |  | meters | 9991 |  | 2011-12-07 13:18 |  |  |  |  | DEP GW PROTECTION SECTION | Laura Hester/Patrick Madden | SPRG1110 | 9720 | SILVER SPRING MAIN
SPRG1110-18 |  | VOLUSIA BLUE SPRING SIPQ | PRIMARY | 2011-12-08 13:57 | 10 | Water Temperature | 22.4 |  | degrees C | 9991 |  | 2011-12-08 13:57 | EPA 170.1 |  |  | unable to gret secchi because spring sampled from boardwalk in ledge above spring bowl; spring water clear-- | DEP GW PROTECTION SECTION | Laura Hester/Patrick Madden | SPRG1110 | 9673 | VOLUSIA BLUE SPRING
SPRG1110-18 |  | VOLUSIA BLUE SPRING SIPQ | PRIMARY | 2011-12-08 13:57 | 76 | Turbidity | 0.3 |  | ntu | DEP CENTRAL LAB | 1396231 | 2011-12-09 15:39 | EPA 180.1 Rev. 2.0 | 0.1 | 0.1 | unable to gret secchi because spring sampled from boardwalk in ledge above spring bowl; spring water clear-- | DEP GW PROTECTION SECTION | Laura Hester/Patrick Madden | SPRG1110 | 9673 | VOLUSIA BLUE SPRING
SPRG1110-18 |  | VOLUSIA BLUE SPRING SIPQ | PRIMARY | 2011-12-08 13:57 | 80 | Color (true) | 2.9 | I | PCU | DEP CENTRAL LAB | 1396231 | 2011-12-09 15:11 | SM 2120 B | 2.5 | 6 | unable to gret secchi because spring sampled from boardwalk in ledge above spring bowl; spring water clear--The precision data is unavailable due to low analyte concentration in the QC sample. | DEP GW PROTECTION SECTION | Laura Hester/Patrick Madden | SPRG1110 | 9673 | VOLUSIA BLUE SPRING
SPRG1110-18 |  | VOLUSIA BLUE SPRING SIPQ | PRIMARY | 2011-12-08 13:57 | 94 | Specific Conductance, Field | 2140 |  | uS/cm | 9991 |  | 2011-12-08 13:57 | EPA 120.1 |  |  | unable to gret secchi because spring sampled from boardwalk in ledge above spring bowl; spring water clear-- | DEP GW PROTECTION SECTION | Laura Hester/Patrick Madden | SPRG1110 | 9673 | VOLUSIA BLUE SPRING
SPRG1110-18 |  | VOLUSIA BLUE SPRING SIPQ | PRIMARY | 2011-12-08 13:57 | 299 | Oxygen, Dissolved, Field | 0.44 |  | mg/L | 9991 |  | 2011-12-08 13:57 | EPA 360.1 |  |  | unable to gret secchi because spring sampled from boardwalk in ledge above spring bowl; spring water clear-- | DEP GW PROTECTION SECTION | Laura Hester/Patrick Madden | SPRG1110 | 9673 | VOLUSIA BLUE SPRING
SPRG1110-18 |  | VOLUSIA BLUE SPRING SIPQ | PRIMARY | 2011-12-08 13:57 | 301 | Oxygen, Dissolved Percent Saturation | 5.1 |  | % | 9991 |  | 2011-12-08 13:57 |  |  |  | unable to gret secchi because spring sampled from boardwalk in ledge above spring bowl; spring water clear-- | DEP GW PROTECTION SECTION | Laura Hester/Patrick Madden | SPRG1110 | 9673 | VOLUSIA BLUE SPRING
SPRG1110-18 |  | VOLUSIA BLUE SPRING SIPQ | PRIMARY | 2011-12-08 13:57 | 406 | pH, Field | 7 |  | s.u. | 9991 |  | 2011-12-08 13:57 | EPA 150.1 |  |  | unable to gret secchi because spring sampled from boardwalk in ledge above spring bowl; spring water clear-- | DEP GW PROTECTION SECTION | Laura Hester/Patrick Madden | SPRG1110 | 9673 | VOLUSIA BLUE SPRING
SPRG1110-18 |  | VOLUSIA BLUE SPRING SIPQ | PRIMARY | 2011-12-08 13:57 | 410 | Alkalinity, Total (as CaCO3) | 153 |  | mg/L | DEP CENTRAL LAB | 1396231 | 2011-12-20 22:55 | SM 2320 B-97 | 0.65 | 2.5 | unable to gret secchi because spring sampled from boardwalk in ledge above spring bowl; spring water clear-- | DEP GW PROTECTION SECTION | Laura Hester/Patrick Madden | SPRG1110 | 9673 | VOLUSIA BLUE SPRING
SPRG1110-18 |  | VOLUSIA BLUE SPRING SIPQ | PRIMARY | 2011-12-08 13:57 | 610 | Ammonia, Total (as N) | 0.11 |  | mg/L | DEP CENTRAL LAB | 1396233 | 2011-12-13 13:19 | EPA 350.1 Rev. 2.0 | 0.01 | 0.02 | unable to gret secchi because spring sampled from boardwalk in ledge above spring bowl; spring water clear-- | DEP GW PROTECTION SECTION | Laura Hester/Patrick Madden | SPRG1110 | 9673 | VOLUSIA BLUE SPRING
SPRG1110-18 |  | VOLUSIA BLUE SPRING SIPQ | PRIMARY | 2011-12-08 13:57 | 625 | Ammonia+Organic Nitrogen, Total (as N) | 0.15 | I | mg/L | DEP CENTRAL LAB | 1396233 | 2011-12-20 14:13 | EPA 351.2 Rev. 2.0 | 0.08 | 0.2 | unable to gret secchi because spring sampled from boardwalk in ledge above spring bowl; spring water clear-- | DEP GW PROTECTION SECTION | Laura Hester/Patrick Madden | SPRG1110 | 9673 | VOLUSIA BLUE SPRING
SPRG1110-18 |  | VOLUSIA BLUE SPRING SIPQ | PRIMARY | 2011-12-08 13:57 | 630 | Nitrate+Nitrite, Total (as N) | 0.31 |  | mg/L | DEP CENTRAL LAB | 1396233 | 2011-12-15 15:15 | EPA 353.2 Rev. 2.0 | 0 | 0.01 | unable to gret secchi because spring sampled from boardwalk in ledge above spring bowl; spring water clear--Matrix spike recovery data is unavailable due to high analyte concentration in the QC sample. | DEP GW PROTECTION SECTION | Laura Hester/Patrick Madden | SPRG1110 | 9673 | VOLUSIA BLUE SPRING
SPRG1110-18 |  | VOLUSIA BLUE SPRING SIPQ | PRIMARY | 2011-12-08 13:57 | 665 | Phosphorus, Total (as P) | 0.07 |  | mg/L | DEP CENTRAL LAB | 1396233 | 2011-12-14 15:20 | EPA 365.1 Rev. 2.0 | 0 | 0.01 | unable to gret secchi because spring sampled from boardwalk in ledge above spring bowl; spring water clear-- | DEP GW PROTECTION SECTION | Laura Hester/Patrick Madden | SPRG1110 | 9673 | VOLUSIA BLUE SPRING
SPRG1110-18 |  | VOLUSIA BLUE SPRING SIPQ | PRIMARY | 2011-12-08 13:57 | 671 | Orthophosphate, Dissolved (as P) | 0.068 |  | mg/L | DEP CENTRAL LAB | 1396235 | 2011-12-09 15:28 | EPA 365.1 Rev. 2.0 | 0 | 0.01 | unable to gret secchi because spring sampled from boardwalk in ledge above spring bowl; spring water clear-- | DEP GW PROTECTION SECTION | Laura Hester/Patrick Madden | SPRG1110 | 9673 | VOLUSIA BLUE SPRING
SPRG1110-18 |  | VOLUSIA BLUE SPRING SIPQ | PRIMARY | 2011-12-08 13:57 | 680 | Organic Carbon, Total | 1.6 | I | mg/L | DEP CENTRAL LAB | 1396233 | 2011-12-14 18:37 | SM 5310 B-00 | 1 | 5 | unable to gret secchi because spring sampled from boardwalk in ledge above spring bowl; spring water clear-- | DEP GW PROTECTION SECTION | Laura Hester/Patrick Madden | SPRG1110 | 9673 | VOLUSIA BLUE SPRING
SPRG1110-18 |  | VOLUSIA BLUE SPRING SIPQ | PRIMARY | 2011-12-08 13:57 | 916 | Calcium, Total | 83.9 |  | mg/L | DEP CENTRAL LAB | 1396237 | 2011-12-13 23:05 | EPA 200.7 Rev. 4.4 | 0.08 | 0.3 | unable to gret secchi because spring sampled from boardwalk in ledge above spring bowl; spring water clear-- | DEP GW PROTECTION SECTION | Laura Hester/Patrick Madden | SPRG1110 | 9673 | VOLUSIA BLUE SPRING
SPRG1110-18 |  | VOLUSIA BLUE SPRING SIPQ | PRIMARY | 2011-12-08 13:57 | 927 | Magnesium, Total | 37.7 |  | mg/L | DEP CENTRAL LAB | 1396237 | 2011-12-13 23:05 | EPA 200.7 Rev. 4.4 | 0.04 | 0.16 | unable to gret secchi because spring sampled from boardwalk in ledge above spring bowl; spring water clear-- | DEP GW PROTECTION SECTION | Laura Hester/Patrick Madden | SPRG1110 | 9673 | VOLUSIA BLUE SPRING
SPRG1110-18 |  | VOLUSIA BLUE SPRING SIPQ | PRIMARY | 2011-12-08 13:57 | 929 | Sodium, Total | 314 |  | mg/L | DEP CENTRAL LAB | 1396237 | 2011-12-13 23:11 | EPA 200.7 Rev. 4.4 | 2.5 | 10 | unable to gret secchi because spring sampled from boardwalk in ledge above spring bowl; spring water clear-- | DEP GW PROTECTION SECTION | Laura Hester/Patrick Madden | SPRG1110 | 9673 | VOLUSIA BLUE SPRING
SPRG1110-18 |  | VOLUSIA BLUE SPRING SIPQ | PRIMARY | 2011-12-08 13:57 | 937 | Potassium, Total | 10.8 |  | mg/L | DEP CENTRAL LAB | 1396237 | 2011-12-13 23:05 | EPA 200.7 Rev. 4.4 | 0.3 | 1.2 | unable to gret secchi because spring sampled from boardwalk in ledge above spring bowl; spring water clear-- | DEP GW PROTECTION SECTION | Laura Hester/Patrick Madden | SPRG1110 | 9673 | VOLUSIA BLUE SPRING
SPRG1110-18 |  | VOLUSIA BLUE SPRING SIPQ | PRIMARY | 2011-12-08 13:57 | 940 | Chloride, Total | 560 |  | mg/L | DEP CENTRAL LAB | 1396231 | 2011-12-14 22:18 | EPA 300.0 Rev. 2.1 | 2 | 5 | unable to gret secchi because spring sampled from boardwalk in ledge above spring bowl; spring water clear-- | DEP GW PROTECTION SECTION | Laura Hester/Patrick Madden | SPRG1110 | 9673 | VOLUSIA BLUE SPRING
SPRG1110-18 |  | VOLUSIA BLUE SPRING SIPQ | PRIMARY | 2011-12-08 13:57 | 945 | Sulfate, Total | 88 |  | mg/L | DEP CENTRAL LAB | 1396231 | 2011-12-14 22:18 | EPA 300.0 Rev. 2.1 | 2 | 5 | unable to gret secchi because spring sampled from boardwalk in ledge above spring bowl; spring water clear-- | DEP GW PROTECTION SECTION | Laura Hester/Patrick Madden | SPRG1110 | 9673 | VOLUSIA BLUE SPRING
SPRG1110-18 |  | VOLUSIA BLUE SPRING SIPQ | PRIMARY | 2011-12-08 13:57 | 1022 | Boron, Total | 128 |  | ug/L | DEP CENTRAL LAB | 1396237 | 2011-12-13 23:05 | EPA 200.7 Rev. 4.4 | 15 | 60 | unable to gret secchi because spring sampled from boardwalk in ledge above spring bowl; spring water clear-- | DEP GW PROTECTION SECTION | Laura Hester/Patrick Madden | SPRG1110 | 9673 | VOLUSIA BLUE SPRING
SPRG1110-18 |  | VOLUSIA BLUE SPRING SIPQ | PRIMARY | 2011-12-08 13:57 | 70300 | Total Dissolved Solids (TDS measured) | 1100 |  | mg/L | DEP CENTRAL LAB | 1396231 | 2011-12-13 14:21 | SM 2540 C-97 | 15 | 25 | unable to gret secchi because spring sampled from boardwalk in ledge above spring bowl; spring water clear-- | DEP GW PROTECTION SECTION | Laura Hester/Patrick Madden | SPRG1110 | 9673 | VOLUSIA BLUE SPRING
SPRG1110-18 |  | VOLUSIA BLUE SPRING SIPQ | PRIMARY | 2011-12-08 13:57 | 90068 | Sample Depth | 10 |  | meters | 9991 |  | 2011-12-08 13:57 |  |  |  | unable to gret secchi because spring sampled from boardwalk in ledge above spring bowl; spring water clear-- | DEP GW PROTECTION SECTION | Laura Hester/Patrick Madden | SPRG1110 | 9673 | VOLUSIA BLUE SPRING
SPRG1110-10 |  | WACISSA SPRING #2 SIPQ | PRIMARY | 2011-11-09 11:13 | 10 | Water Temperature | 21.2 |  | degrees C | 9991 |  | 2011-11-09 11:13 | EPA 170.1 |  |  |  | DEP GW PROTECTION SECTION | Gary Maddox/Edgar Wade | SPRG1110 | 9719 | WACISSA SPRING #2
SPRG1110-10 |  | WACISSA SPRING #2 SIPQ | PRIMARY | 2011-11-09 11:13 | 76 | Turbidity | 0.35 |  | ntu | DEP CENTRAL LAB | 1390319 | 2011-11-10 16:43 | EPA 180.1 Rev. 2.0 | 0.1 | 0.1 |  | DEP GW PROTECTION SECTION | Gary Maddox/Edgar Wade | SPRG1110 | 9719 | WACISSA SPRING #2
SPRG1110-10 |  | WACISSA SPRING #2 SIPQ | PRIMARY | 2011-11-09 11:13 | 80 | Color (true) | 2 | U | PCU | DEP CENTRAL LAB | 1390319 | 2011-11-10 14:05 | SM 2120 B | 2 | 6 | The pH of the aliquot used to measure the color is between 4 and 10 units. This value does not represent the field pH. | DEP GW PROTECTION SECTION | Gary Maddox/Edgar Wade | SPRG1110 | 9719 | WACISSA SPRING #2
SPRG1110-10 |  | WACISSA SPRING #2 SIPQ | PRIMARY | 2011-11-09 11:13 | 94 | Specific Conductance, Field | 290 |  | uS/cm | 9991 |  | 2011-11-09 11:13 | EPA 120.1 |  |  |  | DEP GW PROTECTION SECTION | Gary Maddox/Edgar Wade | SPRG1110 | 9719 | WACISSA SPRING #2
SPRG1110-10 |  | WACISSA SPRING #2 SIPQ | PRIMARY | 2011-11-09 11:13 | 299 | Oxygen, Dissolved, Field | 4.15 |  | mg/L | 9991 |  | 2011-11-09 11:13 | EPA 360.1 |  |  |  | DEP GW PROTECTION SECTION | Gary Maddox/Edgar Wade | SPRG1110 | 9719 | WACISSA SPRING #2
SPRG1110-10 |  | WACISSA SPRING #2 SIPQ | PRIMARY | 2011-11-09 11:13 | 301 | Oxygen, Dissolved Percent Saturation | 46.6 |  | % | 9991 |  | 2011-11-09 11:13 |  |  |  |  | DEP GW PROTECTION SECTION | Gary Maddox/Edgar Wade | SPRG1110 | 9719 | WACISSA SPRING #2
SPRG1110-10 |  | WACISSA SPRING #2 SIPQ | PRIMARY | 2011-11-09 11:13 | 406 | pH, Field | 6.8 |  | s.u. | 9991 |  | 2011-11-09 11:13 | EPA 150.1 |  |  |  | DEP GW PROTECTION SECTION | Gary Maddox/Edgar Wade | SPRG1110 | 9719 | WACISSA SPRING #2
SPRG1110-10 |  | WACISSA SPRING #2 SIPQ | PRIMARY | 2011-11-09 11:13 | 410 | Alkalinity, Total (as CaCO3) | 141 | A | mg/L | DEP CENTRAL LAB | 1390319 | 2011-11-18 02:50 | SM 2320 B-97 | 0.65 | 2.5 |  | DEP GW PROTECTION SECTION | Gary Maddox/Edgar Wade | SPRG1110 | 9719 | WACISSA SPRING #2
SPRG1110-10 |  | WACISSA SPRING #2 SIPQ | PRIMARY | 2011-11-09 11:13 | 610 | Ammonia, Total (as N) | 0.01 | U | mg/L | DEP CENTRAL LAB | 1390321 | 2011-11-15 12:38 | EPA 350.1 Rev. 2.0 | 0.01 | 0.02 |  | DEP GW PROTECTION SECTION | Gary Maddox/Edgar Wade | SPRG1110 | 9719 | WACISSA SPRING #2
SPRG1110-10 |  | WACISSA SPRING #2 SIPQ | PRIMARY | 2011-11-09 11:13 | 625 | Ammonia+Organic Nitrogen, Total (as N) | 0.08 | U | mg/L | DEP CENTRAL LAB | 1390321 | 2011-11-17 14:04 | EPA 351.2 Rev. 2.0 | 0.08 | 0.2 | Matrix spike recovery data is unavailable due to high analyte concentration in the QC sample. | DEP GW PROTECTION SECTION | Gary Maddox/Edgar Wade | SPRG1110 | 9719 | WACISSA SPRING #2
SPRG1110-10 |  | WACISSA SPRING #2 SIPQ | PRIMARY | 2011-11-09 11:13 | 630 | Nitrate+Nitrite, Total (as N) | 0.47 |  | mg/L | DEP CENTRAL LAB | 1390321 | 2011-11-16 10:15 | EPA 353.2 Rev. 2.0 | 0 | 0.01 |  | DEP GW PROTECTION SECTION | Gary Maddox/Edgar Wade | SPRG1110 | 9719 | WACISSA SPRING #2
SPRG1110-10 |  | WACISSA SPRING #2 SIPQ | PRIMARY | 2011-11-09 11:13 | 665 | Phosphorus, Total (as P) | 0.034 |  | mg/L | DEP CENTRAL LAB | 1390321 | 2011-11-16 11:50 | EPA 365.1 Rev. 2.0 | 0 | 0.01 |  | DEP GW PROTECTION SECTION | Gary Maddox/Edgar Wade | SPRG1110 | 9719 | WACISSA SPRING #2
SPRG1110-10 |  | WACISSA SPRING #2 SIPQ | PRIMARY | 2011-11-09 11:13 | 671 | Orthophosphate, Dissolved (as P) | 0.032 |  | mg/L | DEP CENTRAL LAB | 1390323 | 2011-11-10 14:42 | EPA 365.1 Rev. 2.0 | 0 | 0.01 |  | DEP GW PROTECTION SECTION | Gary Maddox/Edgar Wade | SPRG1110 | 9719 | WACISSA SPRING #2
SPRG1110-10 |  | WACISSA SPRING #2 SIPQ | PRIMARY | 2011-11-09 11:13 | 680 | Organic Carbon, Total | 1 | U | mg/L | DEP CENTRAL LAB | 1390321 | 2011-11-16 02:52 | SM 5310 B-00 | 1 | 5 |  | DEP GW PROTECTION SECTION | Gary Maddox/Edgar Wade | SPRG1110 | 9719 | WACISSA SPRING #2
SPRG1110-10 |  | WACISSA SPRING #2 SIPQ | PRIMARY | 2011-11-09 11:13 | 916 | Calcium, Total | 44.1 |  | mg/L | DEP CENTRAL LAB | 1390325 | 2011-11-28 19:00 | EPA 200.7 Rev. 4.4 | 0.08 | 0.3 |  | DEP GW PROTECTION SECTION | Gary Maddox/Edgar Wade | SPRG1110 | 9719 | WACISSA SPRING #2
SPRG1110-10 |  | WACISSA SPRING #2 SIPQ | PRIMARY | 2011-11-09 11:13 | 927 | Magnesium, Total | 8.6 |  | mg/L | DEP CENTRAL LAB | 1390325 | 2011-11-28 19:00 | EPA 200.7 Rev. 4.4 | 0.04 | 0.16 |  | DEP GW PROTECTION SECTION | Gary Maddox/Edgar Wade | SPRG1110 | 9719 | WACISSA SPRING #2
SPRG1110-10 |  | WACISSA SPRING #2 SIPQ | PRIMARY | 2011-11-09 11:13 | 929 | Sodium, Total | 3.2 |  | mg/L | DEP CENTRAL LAB | 1390325 | 2011-11-28 19:00 | EPA 200.7 Rev. 4.4 | 0.5 | 2 |  | DEP GW PROTECTION SECTION | Gary Maddox/Edgar Wade | SPRG1110 | 9719 | WACISSA SPRING #2
SPRG1110-10 |  | WACISSA SPRING #2 SIPQ | PRIMARY | 2011-11-09 11:13 | 937 | Potassium, Total | 0.48 | I | mg/L | DEP CENTRAL LAB | 1390325 | 2011-11-28 19:00 | EPA 200.7 Rev. 4.4 | 0.3 | 1.2 |  | DEP GW PROTECTION SECTION | Gary Maddox/Edgar Wade | SPRG1110 | 9719 | WACISSA SPRING #2
SPRG1110-10 |  | WACISSA SPRING #2 SIPQ | PRIMARY | 2011-11-09 11:13 | 940 | Chloride, Total | 5.4 |  | mg/L | DEP CENTRAL LAB | 1390319 | 2011-11-16 13:16 | EPA 300.0 Rev. 2.1 | 0.2 | 0.5 |  | DEP GW PROTECTION SECTION | Gary Maddox/Edgar Wade | SPRG1110 | 9719 | WACISSA SPRING #2
SPRG1110-10 |  | WACISSA SPRING #2 SIPQ | PRIMARY | 2011-11-09 11:13 | 945 | Sulfate, Total | 5.3 |  | mg/L | DEP CENTRAL LAB | 1390319 | 2011-11-16 13:16 | EPA 300.0 Rev. 2.1 | 0.2 | 0.5 |  | DEP GW PROTECTION SECTION | Gary Maddox/Edgar Wade | SPRG1110 | 9719 | WACISSA SPRING #2
SPRG1110-10 |  | WACISSA SPRING #2 SIPQ | PRIMARY | 2011-11-09 11:13 | 1022 | Boron, Total | 15 | U | ug/L | DEP CENTRAL LAB | 1390325 | 2011-11-28 19:00 | EPA 200.7 Rev. 4.4 | 15 | 60 |  | DEP GW PROTECTION SECTION | Gary Maddox/Edgar Wade | SPRG1110 | 9719 | WACISSA SPRING #2
SPRG1110-10 |  | WACISSA SPRING #2 SIPQ | PRIMARY | 2011-11-09 11:13 | 70300 | Total Dissolved Solids (TDS measured) | 148 |  | mg/L | DEP CENTRAL LAB | 1390319 | 2011-11-15 14:48 | SM 2540 C-97 | 15 | 25 |  | DEP GW PROTECTION SECTION | Gary Maddox/Edgar Wade | SPRG1110 | 9719 | WACISSA SPRING #2
SPRG1110-26 |  | WAKULLA SPRING SIPQ | PRIMARY | 2011-12-22 11:10 | 10 | Water Temperature | 20.93 |  | degrees C | 9991 |  | 2011-12-22 11:10 | EPA 170.1 |  |  |  | DEP GW PROTECTION SECTION | Laura Hester/Patrick Madden | SPRG1110 | 9695 | WAKULLA SPRING
SPRG1110-26 |  | WAKULLA SPRING SIPQ | PRIMARY | 2011-12-22 11:10 | 76 | Turbidity | 0.4 |  | ntu | DEP CENTRAL LAB | 1399204 | 2011-12-22 16:56 | EPA 180.1 Rev. 2.0 | 0.1 | 0.1 |  | DEP GW PROTECTION SECTION | Laura Hester/Patrick Madden | SPRG1110 | 9695 | WAKULLA SPRING
SPRG1110-26 |  | WAKULLA SPRING SIPQ | PRIMARY | 2011-12-22 11:10 | 80 | Color (true) | 2 | U | PCU | DEP CENTRAL LAB | 1399204 | 2011-12-22 17:50 | SM 2120 B | 2 | 6 | The precision data is unavailable due to the small amount of analyte in the QC sample. | DEP GW PROTECTION SECTION | Laura Hester/Patrick Madden | SPRG1110 | 9695 | WAKULLA SPRING
SPRG1110-26 |  | WAKULLA SPRING SIPQ | PRIMARY | 2011-12-22 11:10 | 94 | Specific Conductance, Field | 559 |  | uS/cm | 9991 |  | 2011-12-22 11:10 | EPA 120.1 |  |  |  | DEP GW PROTECTION SECTION | Laura Hester/Patrick Madden | SPRG1110 | 9695 | WAKULLA SPRING
SPRG1110-26 |  | WAKULLA SPRING SIPQ | PRIMARY | 2011-12-22 11:10 | 299 | Oxygen, Dissolved, Field | 1.74 |  | mg/L | 9991 |  | 2011-12-22 11:10 | EPA 360.1 |  |  |  | DEP GW PROTECTION SECTION | Laura Hester/Patrick Madden | SPRG1110 | 9695 | WAKULLA SPRING
SPRG1110-26 |  | WAKULLA SPRING SIPQ | PRIMARY | 2011-12-22 11:10 | 301 | Oxygen, Dissolved Percent Saturation | 19.5 |  | % | 9991 |  | 2011-12-22 11:10 |  |  |  |  | DEP GW PROTECTION SECTION | Laura Hester/Patrick Madden | SPRG1110 | 9695 | WAKULLA SPRING
SPRG1110-26 |  | WAKULLA SPRING SIPQ | PRIMARY | 2011-12-22 11:10 | 406 | pH, Field | 7.8 |  | s.u. | 9991 |  | 2011-12-22 11:10 | EPA 150.1 |  |  |  | DEP GW PROTECTION SECTION | Laura Hester/Patrick Madden | SPRG1110 | 9695 | WAKULLA SPRING
SPRG1110-26 |  | WAKULLA SPRING SIPQ | PRIMARY | 2011-12-22 11:10 | 410 | Alkalinity, Total (as CaCO3) | 137 |  | mg/L | DEP CENTRAL LAB | 1399204 | 2011-12-29 13:38 | SM 2320 B-97 | 0.65 | 2.5 |  | DEP GW PROTECTION SECTION | Laura Hester/Patrick Madden | SPRG1110 | 9695 | WAKULLA SPRING
SPRG1110-26 |  | WAKULLA SPRING SIPQ | PRIMARY | 2011-12-22 11:10 | 610 | Ammonia, Total (as N) | 0.01 | U | mg/L | DEP CENTRAL LAB | 1399207 | 2012-01-03 14:47 | EPA 350.1 Rev. 2.0 | 0.01 | 0.02 |  | DEP GW PROTECTION SECTION | Laura Hester/Patrick Madden | SPRG1110 | 9695 | WAKULLA SPRING
SPRG1110-26 |  | WAKULLA SPRING SIPQ | PRIMARY | 2011-12-22 11:10 | 625 | Ammonia+Organic Nitrogen, Total (as N) | 0.12 | I | mg/L | DEP CENTRAL LAB | 1399207 | 2011-12-29 13:11 | EPA 351.2 Rev. 2.0 | 0.08 | 0.2 |  | DEP GW PROTECTION SECTION | Laura Hester/Patrick Madden | SPRG1110 | 9695 | WAKULLA SPRING
SPRG1110-26 |  | WAKULLA SPRING SIPQ | PRIMARY | 2011-12-22 11:10 | 630 | Nitrate+Nitrite, Total (as N) | 0.46 |  | mg/L | DEP CENTRAL LAB | 1399207 | 2011-12-29 12:27 | EPA 353.2 Rev. 2.0 | 0 | 0.01 |  | DEP GW PROTECTION SECTION | Laura Hester/Patrick Madden | SPRG1110 | 9695 | WAKULLA SPRING
SPRG1110-26 |  | WAKULLA SPRING SIPQ | PRIMARY | 2011-12-22 11:10 | 665 | Phosphorus, Total (as P) | 0.035 |  | mg/L | DEP CENTRAL LAB | 1399207 | 2012-01-03 13:46 | EPA 365.1 Rev. 2.0 | 0 | 0.01 |  | DEP GW PROTECTION SECTION | Laura Hester/Patrick Madden | SPRG1110 | 9695 | WAKULLA SPRING
SPRG1110-26 |  | WAKULLA SPRING SIPQ | PRIMARY | 2011-12-22 11:10 | 671 | Orthophosphate, Dissolved (as P) | 0.031 |  | mg/L | DEP CENTRAL LAB | 1399210 | 2011-12-22 16:21 | EPA 365.1 Rev. 2.0 | 0 | 0.01 |  | DEP GW PROTECTION SECTION | Laura Hester/Patrick Madden | SPRG1110 | 9695 | WAKULLA SPRING
SPRG1110-26 |  | WAKULLA SPRING SIPQ | PRIMARY | 2011-12-22 11:10 | 680 | Organic Carbon, Total | 1 | U | mg/L | DEP CENTRAL LAB | 1399207 | 2011-12-29 06:07 | SM 5310 B-00 | 1 | 5 |  | DEP GW PROTECTION SECTION | Laura Hester/Patrick Madden | SPRG1110 | 9695 | WAKULLA SPRING
SPRG1110-26 |  | WAKULLA SPRING SIPQ | PRIMARY | 2011-12-22 11:10 | 916 | Calcium, Total | 47.1 |  | mg/L | DEP CENTRAL LAB | 1399213 | 2012-01-10 00:15 | EPA 200.7 Rev. 4.4 | 0.08 | 0.3 |  | DEP GW PROTECTION SECTION | Laura Hester/Patrick Madden | SPRG1110 | 9695 | WAKULLA SPRING
SPRG1110-26 |  | WAKULLA SPRING SIPQ | PRIMARY | 2011-12-22 11:10 | 927 | Magnesium, Total | 14.8 |  | mg/L | DEP CENTRAL LAB | 1399213 | 2012-01-10 00:15 | EPA 200.7 Rev. 4.4 | 0.04 | 0.16 |  | DEP GW PROTECTION SECTION | Laura Hester/Patrick Madden | SPRG1110 | 9695 | WAKULLA SPRING
SPRG1110-26 |  | WAKULLA SPRING SIPQ | PRIMARY | 2011-12-22 11:10 | 929 | Sodium, Total | 49.4 |  | mg/L | DEP CENTRAL LAB | 1399213 | 2012-01-10 00:15 | EPA 200.7 Rev. 4.4 | 0.5 | 2 |  | DEP GW PROTECTION SECTION | Laura Hester/Patrick Madden | SPRG1110 | 9695 | WAKULLA SPRING
SPRG1110-26 |  | WAKULLA SPRING SIPQ | PRIMARY | 2011-12-22 11:10 | 937 | Potassium, Total | 2 |  | mg/L | DEP CENTRAL LAB | 1399213 | 2012-01-10 00:15 | EPA 200.7 Rev. 4.4 | 0.3 | 1.2 |  | DEP GW PROTECTION SECTION | Laura Hester/Patrick Madden | SPRG1110 | 9695 | WAKULLA SPRING
SPRG1110-26 |  | WAKULLA SPRING SIPQ | PRIMARY | 2011-12-22 11:10 | 940 | Chloride, Total | 90 |  | mg/L | DEP CENTRAL LAB | 1399204 | 2011-12-29 06:32 | EPA 300.0 Rev. 2.1 | 1 | 2.5 | Chloride: Matrix spike recovery data is unavailable due to high analyte concentration in the QC sample. | DEP GW PROTECTION SECTION | Laura Hester/Patrick Madden | SPRG1110 | 9695 | WAKULLA SPRING
SPRG1110-26 |  | WAKULLA SPRING SIPQ | PRIMARY | 2011-12-22 11:10 | 945 | Sulfate, Total | 23 |  | mg/L | DEP CENTRAL LAB | 1399204 | 2011-12-29 06:32 | EPA 300.0 Rev. 2.1 | 1 | 2.5 | Sulfate: Matrix spike recovery data is unavailable due to high analyte concentration in the QC sample. | DEP GW PROTECTION SECTION | Laura Hester/Patrick Madden | SPRG1110 | 9695 | WAKULLA SPRING
SPRG1110-26 |  | WAKULLA SPRING SIPQ | PRIMARY | 2011-12-22 11:10 | 1022 | Boron, Total | 32 | I | ug/L | DEP CENTRAL LAB | 1399213 | 2012-01-10 00:15 | EPA 200.7 Rev. 4.4 | 15 | 60 |  | DEP GW PROTECTION SECTION | Laura Hester/Patrick Madden | SPRG1110 | 9695 | WAKULLA SPRING
SPRG1110-26 |  | WAKULLA SPRING SIPQ | PRIMARY | 2011-12-22 11:10 | 70300 | Total Dissolved Solids (TDS measured) | 324 |  | mg/L | DEP CENTRAL LAB | 1399204 | 2011-12-28 12:16 | SM 2540 C-97 | 15 | 25 |  | DEP GW PROTECTION SECTION | Laura Hester/Patrick Madden | SPRG1110 | 9695 | WAKULLA SPRING
SPRG1110-26 |  | WAKULLA SPRING SIPQ | PRIMARY | 2011-12-22 11:10 | 99937 | Sucralose | 0.018 | I | ug/L | DEP CENTRAL LAB | 1399219 | 2011-12-27 14:32 | DEP SOP: LC-001-2 (based on EPA 8321B) | 0.01 | 0.05 | Insufficient sample to perform matrix spikes. Sucralose result confirmed in re-extraction. | DEP GW PROTECTION SECTION | Laura Hester/Patrick Madden | SPRG1110 | 9695 | WAKULLA SPRING
SPRG1110-24 |  | WAKULLA TUBING B TUNNEL SIPQ | PRIMARY | 2011-12-22 10:08 | 10 | Water Temperature | 21 |  | degrees C | 9991 |  | 2011-12-22 10:08 | EPA 170.1 |  |  |  | DEP GW PROTECTION SECTION | Gary Maddox/Edgar Wade | SPRG1110 | 20383 | WAKULLA SPRING
SPRG1110-24 |  | WAKULLA TUBING B TUNNEL SIPQ | PRIMARY | 2011-12-22 10:08 | 76 | Turbidity | 0.2 |  | ntu | DEP CENTRAL LAB | 1399202 | 2011-12-22 16:56 | EPA 180.1 Rev. 2.0 | 0.1 | 0.1 |  | DEP GW PROTECTION SECTION | Gary Maddox/Edgar Wade | SPRG1110 | 20383 | WAKULLA SPRING
SPRG1110-24 |  | WAKULLA TUBING B TUNNEL SIPQ | PRIMARY | 2011-12-22 10:08 | 80 | Color (true) | 2 | U | PCU | DEP CENTRAL LAB | 1399202 | 2011-12-22 17:48 | SM 2120 B | 2 | 6 | The precision data is unavailable due to the small amount of analyte in the QC sample. | DEP GW PROTECTION SECTION | Gary Maddox/Edgar Wade | SPRG1110 | 20383 | WAKULLA SPRING
SPRG1110-24 |  | WAKULLA TUBING B TUNNEL SIPQ | PRIMARY | 2011-12-22 10:08 | 94 | Specific Conductance, Field | 307 |  | uS/cm | 9991 |  | 2011-12-22 10:08 | EPA 120.1 |  |  |  | DEP GW PROTECTION SECTION | Gary Maddox/Edgar Wade | SPRG1110 | 20383 | WAKULLA SPRING
SPRG1110-24 |  | WAKULLA TUBING B TUNNEL SIPQ | PRIMARY | 2011-12-22 10:08 | 299 | Oxygen, Dissolved, Field | 2.19 |  | mg/L | 9991 |  | 2011-12-22 10:08 | EPA 360.1 |  |  |  | DEP GW PROTECTION SECTION | Gary Maddox/Edgar Wade | SPRG1110 | 20383 | WAKULLA SPRING
SPRG1110-24 |  | WAKULLA TUBING B TUNNEL SIPQ | PRIMARY | 2011-12-22 10:08 | 301 | Oxygen, Dissolved Percent Saturation | 24.6 |  | % | 9991 |  | 2011-12-22 10:08 |  |  |  |  | DEP GW PROTECTION SECTION | Gary Maddox/Edgar Wade | SPRG1110 | 20383 | WAKULLA SPRING
SPRG1110-24 |  | WAKULLA TUBING B TUNNEL SIPQ | PRIMARY | 2011-12-22 10:08 | 406 | pH, Field | 7.64 |  | s.u. | 9991 |  | 2011-12-22 10:08 | EPA 150.1 |  |  |  | DEP GW PROTECTION SECTION | Gary Maddox/Edgar Wade | SPRG1110 | 20383 | WAKULLA SPRING
SPRG1110-24 |  | WAKULLA TUBING B TUNNEL SIPQ | PRIMARY | 2011-12-22 10:08 | 410 | Alkalinity, Total (as CaCO3) | 143 | A | mg/L | DEP CENTRAL LAB | 1399202 | 2011-12-29 13:07 | SM 2320 B-97 | 0.65 | 2.5 |  | DEP GW PROTECTION SECTION | Gary Maddox/Edgar Wade | SPRG1110 | 20383 | WAKULLA SPRING
SPRG1110-24 |  | WAKULLA TUBING B TUNNEL SIPQ | PRIMARY | 2011-12-22 10:08 | 610 | Ammonia, Total (as N) | 0.01 | U | mg/L | DEP CENTRAL LAB | 1399205 | 2012-01-03 14:38 | EPA 350.1 Rev. 2.0 | 0.01 | 0.02 |  | DEP GW PROTECTION SECTION | Gary Maddox/Edgar Wade | SPRG1110 | 20383 | WAKULLA SPRING
SPRG1110-24 |  | WAKULLA TUBING B TUNNEL SIPQ | PRIMARY | 2011-12-22 10:08 | 625 | Ammonia+Organic Nitrogen, Total (as N) | 0.11 | I | mg/L | DEP CENTRAL LAB | 1399205 | 2011-12-29 13:08 | EPA 351.2 Rev. 2.0 | 0.08 | 0.2 |  | DEP GW PROTECTION SECTION | Gary Maddox/Edgar Wade | SPRG1110 | 20383 | WAKULLA SPRING
SPRG1110-24 |  | WAKULLA TUBING B TUNNEL SIPQ | PRIMARY | 2011-12-22 10:08 | 630 | Nitrate+Nitrite, Total (as N) | 0.85 |  | mg/L | DEP CENTRAL LAB | 1399205 | 2011-12-29 13:08 | EPA 353.2 Rev. 2.0 | 0.02 | 0.05 |  | DEP GW PROTECTION SECTION | Gary Maddox/Edgar Wade | SPRG1110 | 20383 | WAKULLA SPRING
SPRG1110-24 |  | WAKULLA TUBING B TUNNEL SIPQ | PRIMARY | 2011-12-22 10:08 | 665 | Phosphorus, Total (as P) | 0.036 |  | mg/L | DEP CENTRAL LAB | 1399205 | 2012-01-03 13:49 | EPA 365.1 Rev. 2.0 | 0 | 0.01 |  | DEP GW PROTECTION SECTION | Gary Maddox/Edgar Wade | SPRG1110 | 20383 | WAKULLA SPRING
SPRG1110-24 |  | WAKULLA TUBING B TUNNEL SIPQ | PRIMARY | 2011-12-22 10:08 | 671 | Orthophosphate, Dissolved (as P) | 0.034 |  | mg/L | DEP CENTRAL LAB | 1399208 | 2011-12-22 16:19 | EPA 365.1 Rev. 2.0 | 0 | 0.01 |  | DEP GW PROTECTION SECTION | Gary Maddox/Edgar Wade | SPRG1110 | 20383 | WAKULLA SPRING
SPRG1110-24 |  | WAKULLA TUBING B TUNNEL SIPQ | PRIMARY | 2011-12-22 10:08 | 680 | Organic Carbon, Total | 1 | U | mg/L | DEP CENTRAL LAB | 1399205 | 2011-12-29 05:42 | SM 5310 B-00 | 1 | 5 |  | DEP GW PROTECTION SECTION | Gary Maddox/Edgar Wade | SPRG1110 | 20383 | WAKULLA SPRING
SPRG1110-24 |  | WAKULLA TUBING B TUNNEL SIPQ | PRIMARY | 2011-12-22 10:08 | 916 | Calcium, Total | 46.4 |  | mg/L | DEP CENTRAL LAB | 1399211 | 2012-01-09 23:56 | EPA 200.7 Rev. 4.4 | 0.08 | 0.3 |  | DEP GW PROTECTION SECTION | Gary Maddox/Edgar Wade | SPRG1110 | 20383 | WAKULLA SPRING
SPRG1110-24 |  | WAKULLA TUBING B TUNNEL SIPQ | PRIMARY | 2011-12-22 10:08 | 927 | Magnesium, Total | 11.3 |  | mg/L | DEP CENTRAL LAB | 1399211 | 2012-01-09 23:56 | EPA 200.7 Rev. 4.4 | 0.04 | 0.16 |  | DEP GW PROTECTION SECTION | Gary Maddox/Edgar Wade | SPRG1110 | 20383 | WAKULLA SPRING
SPRG1110-24 |  | WAKULLA TUBING B TUNNEL SIPQ | PRIMARY | 2011-12-22 10:08 | 929 | Sodium, Total | 6.3 |  | mg/L | DEP CENTRAL LAB | 1399211 | 2012-01-09 23:56 | EPA 200.7 Rev. 4.4 | 0.5 | 2 |  | DEP GW PROTECTION SECTION | Gary Maddox/Edgar Wade | SPRG1110 | 20383 | WAKULLA SPRING
SPRG1110-24 |  | WAKULLA TUBING B TUNNEL SIPQ | PRIMARY | 2011-12-22 10:08 | 937 | Potassium, Total | 0.68 | I | mg/L | DEP CENTRAL LAB | 1399211 | 2012-01-09 23:56 | EPA 200.7 Rev. 4.4 | 0.3 | 1.2 |  | DEP GW PROTECTION SECTION | Gary Maddox/Edgar Wade | SPRG1110 | 20383 | WAKULLA SPRING
SPRG1110-24 |  | WAKULLA TUBING B TUNNEL SIPQ | PRIMARY | 2011-12-22 10:08 | 940 | Chloride, Total | 9 |  | mg/L | DEP CENTRAL LAB | 1399202 | 2011-12-29 06:05 | EPA 300.0 Rev. 2.1 | 0.2 | 0.5 | Chloride: Matrix spike recovery data is unavailable due to high analyte concentration in the QC sample. | DEP GW PROTECTION SECTION | Gary Maddox/Edgar Wade | SPRG1110 | 20383 | WAKULLA SPRING
SPRG1110-24 |  | WAKULLA TUBING B TUNNEL SIPQ | PRIMARY | 2011-12-22 10:08 | 945 | Sulfate, Total | 12 |  | mg/L | DEP CENTRAL LAB | 1399202 | 2011-12-29 06:05 | EPA 300.0 Rev. 2.1 | 0.2 | 0.5 | Sulfate: Matrix spike recovery data is unavailable due to high analyte concentration in the QC sample. | DEP GW PROTECTION SECTION | Gary Maddox/Edgar Wade | SPRG1110 | 20383 | WAKULLA SPRING
SPRG1110-24 |  | WAKULLA TUBING B TUNNEL SIPQ | PRIMARY | 2011-12-22 10:08 | 1022 | Boron, Total | 21 | I | ug/L | DEP CENTRAL LAB | 1399211 | 2012-01-09 23:56 | EPA 200.7 Rev. 4.4 | 15 | 60 |  | DEP GW PROTECTION SECTION | Gary Maddox/Edgar Wade | SPRG1110 | 20383 | WAKULLA SPRING
SPRG1110-24 |  | WAKULLA TUBING B TUNNEL SIPQ | PRIMARY | 2011-12-22 10:08 | 70300 | Total Dissolved Solids (TDS measured) | 174 |  | mg/L | DEP CENTRAL LAB | 1399202 | 2011-12-28 12:16 | SM 2540 C-97 | 15 | 25 |  | DEP GW PROTECTION SECTION | Gary Maddox/Edgar Wade | SPRG1110 | 20383 | WAKULLA SPRING
SPRG1110-24 |  | WAKULLA TUBING B TUNNEL SIPQ | PRIMARY | 2011-12-22 10:08 | 99937 | Sucralose | 0.034 | I | ug/L | DEP CENTRAL LAB | 1399217 | 2011-12-27 13:39 | DEP SOP: LC-001-2 (based on EPA 8321B) | 0.01 | 0.05 | Insufficient sample to perform matrix spikes. Sucralose result confirmed in re-extraction. | DEP GW PROTECTION SECTION | Gary Maddox/Edgar Wade | SPRG1110 | 20383 | WAKULLA SPRING
SPRG1110-25 |  | WAKULLA TUBING C TUNNEL SIPQ | PRIMARY | 2011-12-22 10:23 | 10 | Water Temperature | 21.1 |  | degrees C | 9991 |  | 2011-12-22 10:23 | EPA 170.1 |  |  |  | DEP GW PROTECTION SECTION | Gary Maddox/Edgar Wade | SPRG1110 | 20385 | WAKULLA SPRING
SPRG1110-25 |  | WAKULLA TUBING C TUNNEL SIPQ | PRIMARY | 2011-12-22 10:23 | 76 | Turbidity | 0.2 |  | ntu | DEP CENTRAL LAB | 1399203 | 2011-12-22 16:56 | EPA 180.1 Rev. 2.0 | 0.1 | 0.1 |  | DEP GW PROTECTION SECTION | Gary Maddox/Edgar Wade | SPRG1110 | 20385 | WAKULLA SPRING
SPRG1110-25 |  | WAKULLA TUBING C TUNNEL SIPQ | PRIMARY | 2011-12-22 10:23 | 80 | Color (true) | 2 | U | PCU | DEP CENTRAL LAB | 1399203 | 2011-12-22 17:49 | SM 2120 B | 2 | 6 | The precision data is unavailable due to the small amount of analyte in the QC sample. | DEP GW PROTECTION SECTION | Gary Maddox/Edgar Wade | SPRG1110 | 20385 | WAKULLA SPRING
SPRG1110-25 |  | WAKULLA TUBING C TUNNEL SIPQ | PRIMARY | 2011-12-22 10:23 | 94 | Specific Conductance, Field | 383 |  | uS/cm | 9991 |  | 2011-12-22 10:23 | EPA 120.1 |  |  |  | DEP GW PROTECTION SECTION | Gary Maddox/Edgar Wade | SPRG1110 | 20385 | WAKULLA SPRING
SPRG1110-25 |  | WAKULLA TUBING C TUNNEL SIPQ | PRIMARY | 2011-12-22 10:23 | 299 | Oxygen, Dissolved, Field | 1.26 |  | mg/L | 9991 |  | 2011-12-22 10:23 | EPA 360.1 |  |  |  | DEP GW PROTECTION SECTION | Gary Maddox/Edgar Wade | SPRG1110 | 20385 | WAKULLA SPRING
SPRG1110-25 |  | WAKULLA TUBING C TUNNEL SIPQ | PRIMARY | 2011-12-22 10:23 | 301 | Oxygen, Dissolved Percent Saturation | 14.2 |  | % | 9991 |  | 2011-12-22 10:23 |  |  |  |  | DEP GW PROTECTION SECTION | Gary Maddox/Edgar Wade | SPRG1110 | 20385 | WAKULLA SPRING
SPRG1110-25 |  | WAKULLA TUBING C TUNNEL SIPQ | PRIMARY | 2011-12-22 10:23 | 406 | pH, Field | 7.6 |  | s.u. | 9991 |  | 2011-12-22 10:23 | EPA 150.1 |  |  |  | DEP GW PROTECTION SECTION | Gary Maddox/Edgar Wade | SPRG1110 | 20385 | WAKULLA SPRING
SPRG1110-25 |  | WAKULLA TUBING C TUNNEL SIPQ | PRIMARY | 2011-12-22 10:23 | 410 | Alkalinity, Total (as CaCO3) | 145 |  | mg/L | DEP CENTRAL LAB | 1399203 | 2011-12-29 13:31 | SM 2320 B-97 | 0.65 | 2.5 |  | DEP GW PROTECTION SECTION | Gary Maddox/Edgar Wade | SPRG1110 | 20385 | WAKULLA SPRING
SPRG1110-25 |  | WAKULLA TUBING C TUNNEL SIPQ | PRIMARY | 2011-12-22 10:23 | 610 | Ammonia, Total (as N) | 0.01 | U | mg/L | DEP CENTRAL LAB | 1399206 | 2012-01-03 14:46 | EPA 350.1 Rev. 2.0 | 0.01 | 0.02 |  | DEP GW PROTECTION SECTION | Gary Maddox/Edgar Wade | SPRG1110 | 20385 | WAKULLA SPRING
SPRG1110-25 |  | WAKULLA TUBING C TUNNEL SIPQ | PRIMARY | 2011-12-22 10:23 | 625 | Ammonia+Organic Nitrogen, Total (as N) | 0.08 | U | mg/L | DEP CENTRAL LAB | 1399206 | 2011-12-29 13:10 | EPA 351.2 Rev. 2.0 | 0.08 | 0.2 |  | DEP GW PROTECTION SECTION | Gary Maddox/Edgar Wade | SPRG1110 | 20385 | WAKULLA SPRING
SPRG1110-25 |  | WAKULLA TUBING C TUNNEL SIPQ | PRIMARY | 2011-12-22 10:23 | 630 | Nitrate+Nitrite, Total (as N) | 0.68 |  | mg/L | DEP CENTRAL LAB | 1399206 | 2011-12-29 13:09 | EPA 353.2 Rev. 2.0 | 0 | 0.01 |  | DEP GW PROTECTION SECTION | Gary Maddox/Edgar Wade | SPRG1110 | 20385 | WAKULLA SPRING
SPRG1110-25 |  | WAKULLA TUBING C TUNNEL SIPQ | PRIMARY | 2011-12-22 10:23 | 665 | Phosphorus, Total (as P) | 0.035 |  | mg/L | DEP CENTRAL LAB | 1399206 | 2012-01-03 13:50 | EPA 365.1 Rev. 2.0 | 0 | 0.01 |  | DEP GW PROTECTION SECTION | Gary Maddox/Edgar Wade | SPRG1110 | 20385 | WAKULLA SPRING
SPRG1110-25 |  | WAKULLA TUBING C TUNNEL SIPQ | PRIMARY | 2011-12-22 10:23 | 671 | Orthophosphate, Dissolved (as P) | 0.033 |  | mg/L | DEP CENTRAL LAB | 1399209 | 2011-12-22 16:20 | EPA 365.1 Rev. 2.0 | 0 | 0.01 |  | DEP GW PROTECTION SECTION | Gary Maddox/Edgar Wade | SPRG1110 | 20385 | WAKULLA SPRING
SPRG1110-25 |  | WAKULLA TUBING C TUNNEL SIPQ | PRIMARY | 2011-12-22 10:23 | 680 | Organic Carbon, Total | 1 | U | mg/L | DEP CENTRAL LAB | 1399206 | 2011-12-29 05:54 | SM 5310 B-00 | 1 | 5 |  | DEP GW PROTECTION SECTION | Gary Maddox/Edgar Wade | SPRG1110 | 20385 | WAKULLA SPRING
SPRG1110-25 |  | WAKULLA TUBING C TUNNEL SIPQ | PRIMARY | 2011-12-22 10:23 | 916 | Calcium, Total | 47.2 |  | mg/L | DEP CENTRAL LAB | 1399212 | 2012-01-10 00:05 | EPA 200.7 Rev. 4.4 | 0.08 | 0.3 |  | DEP GW PROTECTION SECTION | Gary Maddox/Edgar Wade | SPRG1110 | 20385 | WAKULLA SPRING
SPRG1110-25 |  | WAKULLA TUBING C TUNNEL SIPQ | PRIMARY | 2011-12-22 10:23 | 927 | Magnesium, Total | 11.6 |  | mg/L | DEP CENTRAL LAB | 1399212 | 2012-01-10 00:05 | EPA 200.7 Rev. 4.4 | 0.04 | 0.16 |  | DEP GW PROTECTION SECTION | Gary Maddox/Edgar Wade | SPRG1110 | 20385 | WAKULLA SPRING
SPRG1110-25 |  | WAKULLA TUBING C TUNNEL SIPQ | PRIMARY | 2011-12-22 10:23 | 929 | Sodium, Total | 18.1 |  | mg/L | DEP CENTRAL LAB | 1399212 | 2012-01-10 00:05 | EPA 200.7 Rev. 4.4 | 0.5 | 2 |  | DEP GW PROTECTION SECTION | Gary Maddox/Edgar Wade | SPRG1110 | 20385 | WAKULLA SPRING
SPRG1110-25 |  | WAKULLA TUBING C TUNNEL SIPQ | PRIMARY | 2011-12-22 10:23 | 937 | Potassium, Total | 1 | I | mg/L | DEP CENTRAL LAB | 1399212 | 2012-01-10 00:05 | EPA 200.7 Rev. 4.4 | 0.3 | 1.2 |  | DEP GW PROTECTION SECTION | Gary Maddox/Edgar Wade | SPRG1110 | 20385 | WAKULLA SPRING
SPRG1110-25 |  | WAKULLA TUBING C TUNNEL SIPQ | PRIMARY | 2011-12-22 10:23 | 940 | Chloride, Total | 32 |  | mg/L | DEP CENTRAL LAB | 1399203 | 2011-12-29 06:19 | EPA 300.0 Rev. 2.1 | 0.2 | 0.5 | Chloride: Matrix spike recovery data is unavailable due to high analyte concentration in the QC sample. | DEP GW PROTECTION SECTION | Gary Maddox/Edgar Wade | SPRG1110 | 20385 | WAKULLA SPRING
SPRG1110-25 |  | WAKULLA TUBING C TUNNEL SIPQ | PRIMARY | 2011-12-22 10:23 | 945 | Sulfate, Total | 16 |  | mg/L | DEP CENTRAL LAB | 1399203 | 2011-12-29 06:19 | EPA 300.0 Rev. 2.1 | 0.2 | 0.5 | Sulfate: Matrix spike recovery data is unavailable due to high analyte concentration in the QC sample. | DEP GW PROTECTION SECTION | Gary Maddox/Edgar Wade | SPRG1110 | 20385 | WAKULLA SPRING
SPRG1110-25 |  | WAKULLA TUBING C TUNNEL SIPQ | PRIMARY | 2011-12-22 10:23 | 1022 | Boron, Total | 23 | I | ug/L | DEP CENTRAL LAB | 1399212 | 2012-01-10 00:05 | EPA 200.7 Rev. 4.4 | 15 | 60 |  | DEP GW PROTECTION SECTION | Gary Maddox/Edgar Wade | SPRG1110 | 20385 | WAKULLA SPRING
SPRG1110-25 |  | WAKULLA TUBING C TUNNEL SIPQ | PRIMARY | 2011-12-22 10:23 | 70300 | Total Dissolved Solids (TDS measured) | 208 |  | mg/L | DEP CENTRAL LAB | 1399203 | 2011-12-28 12:16 | SM 2540 C-97 | 15 | 25 |  | DEP GW PROTECTION SECTION | Gary Maddox/Edgar Wade | SPRG1110 | 20385 | WAKULLA SPRING
SPRG1110-25 |  | WAKULLA TUBING C TUNNEL SIPQ | PRIMARY | 2011-12-22 10:23 | 99937 | Sucralose | 0.019 | I | ug/L | DEP CENTRAL LAB | 1399218 | 2011-12-27 14:05 | DEP SOP: LC-001-2 (based on EPA 8321B) | 0.01 | 0.05 | Insufficient sample to perform matrix spikes. Sucralose result confirmed in re-extraction. | DEP GW PROTECTION SECTION | Gary Maddox/Edgar Wade | SPRG1110 | 20385 | WAKULLA SPRING
SPRG1110-28 |  | WEKIWA SPRING (ORANGE) SIPQ | PRIMARY | 2011-11-09 13:40 | 10 | Water Temperature | 23.9 |  | degrees C | 9991 |  | 2011-11-09 13:40 | EPA 170.1 |  |  |  | DEP GW PROTECTION SECTION |  | SPRG1110 | 11403 | WEKIWA SPRING (ORANGE)
SPRG1110-28 |  | WEKIWA SPRING (ORANGE) SIPQ | PRIMARY | 2011-11-09 13:40 | 76 | Turbidity | 0.3 |  | ntu | DEP CENTRAL LAB | 1390433 | 2011-11-10 16:43 | EPA 180.1 Rev. 2.0 | 0.1 | 0.1 |  | DEP GW PROTECTION SECTION |  | SPRG1110 | 11403 | WEKIWA SPRING (ORANGE)
SPRG1110-28 |  | WEKIWA SPRING (ORANGE) SIPQ | PRIMARY | 2011-11-09 13:40 | 78 | Transparency (Secchi Depth) | 4.5 | L | meters | 9991 |  | 2011-11-09 13:40 |  |  |  | Visible on bottom. | DEP GW PROTECTION SECTION |  | SPRG1110 | 11403 | WEKIWA SPRING (ORANGE)
SPRG1110-28 |  | WEKIWA SPRING (ORANGE) SIPQ | PRIMARY | 2011-11-09 13:40 | 80 | Color (true) | 2 | U | PCU | DEP CENTRAL LAB | 1390433 | 2011-11-10 14:19 | SM 2120 B | 2 | 6 | The pH of the aliquot used to measure the color is between 4 and 10 units. This value does not represent the field pH. | DEP GW PROTECTION SECTION |  | SPRG1110 | 11403 | WEKIWA SPRING (ORANGE)
SPRG1110-28 |  | WEKIWA SPRING (ORANGE) SIPQ | PRIMARY | 2011-11-09 13:40 | 94 | Specific Conductance, Field | 355 |  | uS/cm | 9991 |  | 2011-11-09 13:40 | EPA 120.1 |  |  |  | DEP GW PROTECTION SECTION |  | SPRG1110 | 11403 | WEKIWA SPRING (ORANGE)
SPRG1110-28 |  | WEKIWA SPRING (ORANGE) SIPQ | PRIMARY | 2011-11-09 13:40 | 299 | Oxygen, Dissolved, Field | 0.33 |  | mg/L | 9991 |  | 2011-11-09 13:40 | EPA 360.1 |  |  |  | DEP GW PROTECTION SECTION |  | SPRG1110 | 11403 | WEKIWA SPRING (ORANGE)
SPRG1110-28 |  | WEKIWA SPRING (ORANGE) SIPQ | PRIMARY | 2011-11-09 13:40 | 301 | Oxygen, Dissolved Percent Saturation | 3.8 |  | % | 9991 |  | 2011-11-09 13:40 |  |  |  |  | DEP GW PROTECTION SECTION |  | SPRG1110 | 11403 | WEKIWA SPRING (ORANGE)
SPRG1110-28 |  | WEKIWA SPRING (ORANGE) SIPQ | PRIMARY | 2011-11-09 13:40 | 406 | pH, Field | 7 |  | s.u. | 9991 |  | 2011-11-09 13:40 | EPA 150.1 |  |  |  | DEP GW PROTECTION SECTION |  | SPRG1110 | 11403 | WEKIWA SPRING (ORANGE)
SPRG1110-28 |  | WEKIWA SPRING (ORANGE) SIPQ | PRIMARY | 2011-11-09 13:40 | 410 | Alkalinity, Total (as CaCO3) | 134 |  | mg/L | DEP CENTRAL LAB | 1390433 | 2011-11-18 03:12 | SM 2320 B-97 | 0.65 | 2.5 |  | DEP GW PROTECTION SECTION |  | SPRG1110 | 11403 | WEKIWA SPRING (ORANGE)
SPRG1110-28 |  | WEKIWA SPRING (ORANGE) SIPQ | PRIMARY | 2011-11-09 13:40 | 610 | Ammonia, Total (as N) | 0.016 | I | mg/L | DEP CENTRAL LAB | 1390435 | 2011-11-15 13:48 | EPA 350.1 Rev. 2.0 | 0.01 | 0.02 |  | DEP GW PROTECTION SECTION |  | SPRG1110 | 11403 | WEKIWA SPRING (ORANGE)
SPRG1110-28 |  | WEKIWA SPRING (ORANGE) SIPQ | PRIMARY | 2011-11-09 13:40 | 625 | Ammonia+Organic Nitrogen, Total (as N) | 0.08 | U | mg/L | DEP CENTRAL LAB | 1390435 | 2011-11-18 15:46 | EPA 351.2 Rev. 2.0 | 0.08 | 0.2 | Matrix spike recovery data is unavailable due to high analyte concentration in the QC sample. | DEP GW PROTECTION SECTION |  | SPRG1110 | 11403 | WEKIWA SPRING (ORANGE)
SPRG1110-28 |  | WEKIWA SPRING (ORANGE) SIPQ | PRIMARY | 2011-11-09 13:40 | 630 | Nitrate+Nitrite, Total (as N) | 1.1 |  | mg/L | DEP CENTRAL LAB | 1390435 | 2011-11-16 10:35 | EPA 353.2 Rev. 2.0 | 0.02 | 0.05 |  | DEP GW PROTECTION SECTION |  | SPRG1110 | 11403 | WEKIWA SPRING (ORANGE)
SPRG1110-28 |  | WEKIWA SPRING (ORANGE) SIPQ | PRIMARY | 2011-11-09 13:40 | 665 | Phosphorus, Total (as P) | 0.11 |  | mg/L | DEP CENTRAL LAB | 1390435 | 2011-11-16 08:47 | EPA 365.1 Rev. 2.0 | 0.01 | 0.05 |  | DEP GW PROTECTION SECTION |  | SPRG1110 | 11403 | WEKIWA SPRING (ORANGE)
SPRG1110-28 |  | WEKIWA SPRING (ORANGE) SIPQ | PRIMARY | 2011-11-09 13:40 | 671 | Orthophosphate, Dissolved (as P) | 0.12 |  | mg/L | DEP CENTRAL LAB | 1390437 | 2011-11-10 15:04 | EPA 365.1 Rev. 2.0 | 0 | 0.01 |  | DEP GW PROTECTION SECTION |  | SPRG1110 | 11403 | WEKIWA SPRING (ORANGE)
SPRG1110-28 |  | WEKIWA SPRING (ORANGE) SIPQ | PRIMARY | 2011-11-09 13:40 | 680 | Organic Carbon, Total | 1.1 | I | mg/L | DEP CENTRAL LAB | 1390435 | 2011-11-16 04:50 | SM 5310 B-00 | 1 | 5 |  | DEP GW PROTECTION SECTION |  | SPRG1110 | 11403 | WEKIWA SPRING (ORANGE)
SPRG1110-28 |  | WEKIWA SPRING (ORANGE) SIPQ | PRIMARY | 2011-11-09 13:40 | 916 | Calcium, Total | 42.5 | A | mg/L | DEP CENTRAL LAB | 1390439 | 2011-11-28 19:41 | EPA 200.7 Rev. 4.4 | 0.08 | 0.3 |  | DEP GW PROTECTION SECTION |  | SPRG1110 | 11403 | WEKIWA SPRING (ORANGE)
SPRG1110-28 |  | WEKIWA SPRING (ORANGE) SIPQ | PRIMARY | 2011-11-09 13:40 | 927 | Magnesium, Total | 12.2 | A | mg/L | DEP CENTRAL LAB | 1390439 | 2011-11-28 19:41 | EPA 200.7 Rev. 4.4 | 0.04 | 0.16 |  | DEP GW PROTECTION SECTION |  | SPRG1110 | 11403 | WEKIWA SPRING (ORANGE)
SPRG1110-28 |  | WEKIWA SPRING (ORANGE) SIPQ | PRIMARY | 2011-11-09 13:40 | 929 | Sodium, Total | 10.4 | A | mg/L | DEP CENTRAL LAB | 1390439 | 2011-11-28 19:41 | EPA 200.7 Rev. 4.4 | 0.5 | 2 |  | DEP GW PROTECTION SECTION |  | SPRG1110 | 11403 | WEKIWA SPRING (ORANGE)
SPRG1110-28 |  | WEKIWA SPRING (ORANGE) SIPQ | PRIMARY | 2011-11-09 13:40 | 937 | Potassium, Total | 1.8 | A | mg/L | DEP CENTRAL LAB | 1390439 | 2011-11-28 19:41 | EPA 200.7 Rev. 4.4 | 0.3 | 1.2 |  | DEP GW PROTECTION SECTION |  | SPRG1110 | 11403 | WEKIWA SPRING (ORANGE)
SPRG1110-28 |  | WEKIWA SPRING (ORANGE) SIPQ | PRIMARY | 2011-11-09 13:40 | 940 | Chloride, Total | 17 |  | mg/L | DEP CENTRAL LAB | 1390433 | 2011-11-16 13:56 | EPA 300.0 Rev. 2.1 | 0.2 | 0.5 |  | DEP GW PROTECTION SECTION |  | SPRG1110 | 11403 | WEKIWA SPRING (ORANGE)
SPRG1110-28 |  | WEKIWA SPRING (ORANGE) SIPQ | PRIMARY | 2011-11-09 13:40 | 945 | Sulfate, Total | 21 |  | mg/L | DEP CENTRAL LAB | 1390433 | 2011-11-16 13:56 | EPA 300.0 Rev. 2.1 | 0.2 | 0.5 |  | DEP GW PROTECTION SECTION |  | SPRG1110 | 11403 | WEKIWA SPRING (ORANGE)
SPRG1110-28 |  | WEKIWA SPRING (ORANGE) SIPQ | PRIMARY | 2011-11-09 13:40 | 1022 | Boron, Total | 36 | I | ug/L | DEP CENTRAL LAB | 1390439 | 2011-11-28 19:41 | EPA 200.7 Rev. 4.4 | 15 | 60 |  | DEP GW PROTECTION SECTION |  | SPRG1110 | 11403 | WEKIWA SPRING (ORANGE)
SPRG1110-28 |  | WEKIWA SPRING (ORANGE) SIPQ | PRIMARY | 2011-11-09 13:40 | 70300 | Total Dissolved Solids (TDS measured) | 193 |  | mg/L | DEP CENTRAL LAB | 1390433 | 2011-11-15 14:48 | SM 2540 C-97 | 15 | 25 |  | DEP GW PROTECTION SECTION |  | SPRG1110 | 11403 | WEKIWA SPRING (ORANGE)
SPRG1110-28 |  | WEKIWA SPRING (ORANGE) SIPQ | PRIMARY | 2011-11-09 13:40 | 90068 | Sample Depth | 4.5 |  | meters | 9991 |  | 2011-11-09 13:40 |  |  |  |  | DEP GW PROTECTION SECTION |  | SPRG1110 | 11403 | WEKIWA SPRING (ORANGE)