## SPRG1110-B
Pk Sample | FK RandomSample Location | StationName | SampleType | SampleDate | Param Code | Parameter | ValueText | ValueQualifier | Units | Analyzing Agency | LabSample Id | LabDate | Method | Mdl | Pql | Comments | Collection Agency | Sampler Name | Pk Project | Pk Station | Waterbody Name
SPRG1110-23 |  | BLANK | BLANK | 2011-12-15 16:00 | 76 | Turbidity | 0.1 | U | ntu | DEP CENTRAL LAB | 1398048 | 2011-12-16 15:19 | EPA 180.1 Rev. 2.0 | 0.1 | 0.1 |  | DEP GW PROTECTION SECTION |  | SPRG1110 | 0
SPRG1110-23 |  | BLANK | BLANK | 2011-12-15 16:00 | 80 | Color (true) | 2.5 | U | PCU | DEP CENTRAL LAB | 1398048 | 2011-12-16 13:55 | SM 2120 B | 2.5 | 6 |  | DEP GW PROTECTION SECTION |  | SPRG1110 | 0
SPRG1110-23 |  | BLANK | BLANK | 2011-12-15 16:00 | 410 | Alkalinity, Total (as CaCO3) | 0.65 | U | mg/L | DEP CENTRAL LAB | 1398048 | 2011-12-29 00:49 | SM 2320 B-97 | 0.65 | 2.5 |  | DEP GW PROTECTION SECTION |  | SPRG1110 | 0
SPRG1110-23 |  | BLANK | BLANK | 2011-12-15 16:00 | 610 | Ammonia, Total (as N) | 0.01 | U | mg/L | DEP CENTRAL LAB | 1398050 | 2011-12-27 11:36 | EPA 350.1 Rev. 2.0 | 0.01 | 0.02 |  | DEP GW PROTECTION SECTION |  | SPRG1110 | 0
SPRG1110-23 |  | BLANK | BLANK | 2011-12-15 16:00 | 625 | Ammonia+Organic Nitrogen, Total (as N) | 0.08 | U | mg/L | DEP CENTRAL LAB | 1398050 | 2011-12-22 11:36 | EPA 351.2 Rev. 2.0 | 0.08 | 0.2 |  | DEP GW PROTECTION SECTION |  | SPRG1110 | 0
SPRG1110-23 |  | BLANK | BLANK | 2011-12-15 16:00 | 630 | Nitrate+Nitrite, Total (as N) | 0.004 | I | mg/L | DEP CENTRAL LAB | 1398050 | 2011-12-22 10:43 | EPA 353.2 Rev. 2.0 | 0 | 0.01 | The result was confirmed on 12/22/2011. | DEP GW PROTECTION SECTION |  | SPRG1110 | 0
SPRG1110-23 |  | BLANK | BLANK | 2011-12-15 16:00 | 665 | Phosphorus, Total (as P) | 0.004 | U | mg/L | DEP CENTRAL LAB | 1398050 | 2011-12-22 11:31 | EPA 365.1 Rev. 2.0 | 0 | 0.01 |  | DEP GW PROTECTION SECTION |  | SPRG1110 | 0
SPRG1110-23 |  | BLANK | BLANK | 2011-12-15 16:00 | 671 | Orthophosphate, Dissolved (as P) | 0.004 | U | mg/L | DEP CENTRAL LAB | 1398052 | 2011-12-16 15:48 | EPA 365.1 Rev. 2.0 | 0 | 0.01 |  | DEP GW PROTECTION SECTION |  | SPRG1110 | 0
SPRG1110-23 |  | BLANK | BLANK | 2011-12-15 16:00 | 680 | Organic Carbon, Total | 1 | U | mg/L | DEP CENTRAL LAB | 1398050 | 2011-12-27 23:57 | SM 5310 B-00 | 1 | 5 |  | DEP GW PROTECTION SECTION |  | SPRG1110 | 0
SPRG1110-23 |  | BLANK | BLANK | 2011-12-15 16:00 | 916 | Calcium, Total | 0.075 | U | mg/L | DEP CENTRAL LAB | 1398054 | 2011-12-20 16:17 | EPA 200.7 Rev. 4.4 | 0.08 | 0.3 |  | DEP GW PROTECTION SECTION |  | SPRG1110 | 0
SPRG1110-23 |  | BLANK | BLANK | 2011-12-15 16:00 | 927 | Magnesium, Total | 0.04 | U | mg/L | DEP CENTRAL LAB | 1398054 | 2011-12-20 16:17 | EPA 200.7 Rev. 4.4 | 0.04 | 0.16 |  | DEP GW PROTECTION SECTION |  | SPRG1110 | 0
SPRG1110-23 |  | BLANK | BLANK | 2011-12-15 16:00 | 929 | Sodium, Total | 0.5 | U | mg/L | DEP CENTRAL LAB | 1398054 | 2011-12-20 16:17 | EPA 200.7 Rev. 4.4 | 0.5 | 2 |  | DEP GW PROTECTION SECTION |  | SPRG1110 | 0
SPRG1110-23 |  | BLANK | BLANK | 2011-12-15 16:00 | 937 | Potassium, Total | 0.3 | U | mg/L | DEP CENTRAL LAB | 1398054 | 2011-12-20 16:17 | EPA 200.7 Rev. 4.4 | 0.3 | 1.2 |  | DEP GW PROTECTION SECTION |  | SPRG1110 | 0
SPRG1110-23 |  | BLANK | BLANK | 2011-12-15 16:00 | 940 | Chloride, Total | 0.2 | U | mg/L | DEP CENTRAL LAB | 1398048 | 2011-12-20 01:35 | EPA 300.0 Rev. 2.1 | 0.2 | 0.5 |  | DEP GW PROTECTION SECTION |  | SPRG1110 | 0
SPRG1110-23 |  | BLANK | BLANK | 2011-12-15 16:00 | 945 | Sulfate, Total | 0.2 | U | mg/L | DEP CENTRAL LAB | 1398048 | 2011-12-20 01:35 | EPA 300.0 Rev. 2.1 | 0.2 | 0.5 |  | DEP GW PROTECTION SECTION |  | SPRG1110 | 0
SPRG1110-23 |  | BLANK | BLANK | 2011-12-15 16:00 | 1022 | Boron, Total | 15 | U | ug/L | DEP CENTRAL LAB | 1398054 | 2011-12-20 16:17 | EPA 200.7 Rev. 4.4 | 15 | 60 |  | DEP GW PROTECTION SECTION |  | SPRG1110 | 0
SPRG1110-23 |  | BLANK | BLANK | 2011-12-15 16:00 | 70300 | Total Dissolved Solids (TDS measured) | 15 | U | mg/L | DEP CENTRAL LAB | 1398048 | 2011-12-19 14:29 | SM 2540 C-97 | 15 | 25 |  | DEP GW PROTECTION SECTION |  | SPRG1110 | 0

## Detect
Pk Sample | FK RandomSample Location | StationName | SampleType | SampleDate | Param Code | Parameter | ValueText | ValueQualifier | Units | Analyzing Agency | LabSample Id | LabDate | Method | Mdl | Pql | Comments | Collection Agency | Sampler Name | Pk Project | Pk Station | Waterbody Name
SPRG1110-23 |  | BLANK | BLANK | 2011-12-15 16:00 | 630 | Nitrate+Nitrite, Total (as N) | 0.004 | I | mg/L | DEP CENTRAL LAB | 1398050 | 2011-12-22 10:43 | EPA 353.2 Rev. 2.0 | 0 | 0.01 | The result was confirmed on 12/22/2011. | DEP GW PROTECTION SECTION |  | SPRG1110 | 0