## Qualifers
StationName | Station | Sample ID | Missing Parameters | [6 empty] | Qualifers to be changed for field data |  | Qualifers to be changed for lab data | [18 empty] | Q qualifers for lab data | [18 empty] | I or T Qualifer for lab data
|  |  |  | pH, Field | Oxygen, Dissolved, Field | Oxygen, Dissolved Percent Saturation | Water Temperature | Specific Conductance, Field | Transparency (Secchi Depth) | Sample Depth | Stream Stage | Turbidity | Color (true) | Alkalinity, Total (as CaCO3) | Ammonia, Total (as N) | Ammonia+Organic Nitrogen, Total (as N) | Nitrate+Nitrite, Total (as N) | Phosphorus, Total (as P) | Orthophosphate, Dissolved (as P) | Organic Carbon, Total | Calcium, Total | Magnesium, Total | Sodium, Total | Potassium, Total | Chloride, Total | Sulfate, Total | Boron, Total | Total Dissolved Solids (TDS measured) | Fluoride, Total | Sucralose | Turbidity | Color (true) | Alkalinity, Total (as CaCO3) | Ammonia, Total (as N) | Ammonia+Organic Nitrogen, Total (as N) | Nitrate+Nitrite, Total (as N) | Phosphorus, Total (as P) | Orthophosphate, Dissolved (as P) | Organic Carbon, Total | Calcium, Total | Magnesium, Total | Sodium, Total | Potassium, Total | Chloride, Total | Sulfate, Total | Boron, Total | Total Dissolved Solids (TDS measured) | Fluoride, Total | Sucralose | Turbidity | Color (true) | Alkalinity, Total (as CaCO3) | Ammonia, Total (as N) | Ammonia+Organic Nitrogen, Total (as N) | Nitrate+Nitrite, Total (as N) | Phosphorus, Total (as P) | Orthophosphate, Dissolved (as P) | Organic Carbon, Total | Calcium, Total | Magnesium, Total | Sodium, Total | Potassium, Total | Chloride, Total | Sulfate, Total | Boron, Total | Total Dissolved Solids (TDS measured) | Fluoride, Total | Sucralose
|  |  |  | 406 | 299 | 301 | 10 | 94 | 78 | 90068 | 65 | 76 | 80 | 410 | 610 | 625 | 630 | 665 | 671 | 680 | 916 | 927 | 929 | 937 | 940 | 945 | 1022 | 70300 | 951 | 99937
ALEXANDER SPRING SIPQ | 9670 | SPRG1204-24 | 2 | [5 empty] | O | O | [18 empty] | #N/A | [18 empty] | #N/A |  |  | U |  | U | I |  |  |  | U | [6 empty] | I |  | #N/A | U
APOPKA SPRING SIPQ | 6989 | SPRG1204-6 | [6 empty] | ¦ -11.51 |  |  | AQ ¦ Q, 0.113194444442343 | UQ ¦ Q, 0.122916666667152U | A ¦ | [13 empty] | ¦ Q, 0.0611111111138598 | #N/A |  | Q, 0.113194444442343 | Q, 0.122916666667152 | [5 empty] | Q, 0.140972222223354 | [8 empty] | Q, 0.0611111111138598 | #N/A |  |  | U |  | U | U |  |  |  | U | [6 empty] | I |  | #N/A | I
BIG SPRING (BIG BLUE SPRING) (JEFFERSON) SIPQ | 9717 | SPRG1204-23 | 1 | [6 empty] | O | [18 empty] | #N/A | [18 empty] | #N/A |  |  | U |  | U | I |  |  |  | U |  |  |  | I |  |  | U |  | #N/A | U
BLUE HOLE SPRING (COLUMBIA) SIPQ | 9743 | SPRG1204-2 | 2 | [5 empty] | O |  | O | [16 empty] | ¦ Q, 0.13749999999709 | #N/A | [17 empty] | Q, 0.13749999999709 | #N/A |  |  | U |  | U | I |  |  |  | U |  |  |  | I |  |  | I |  | #N/A | U
CYPRESS SPRING SIPQ | 11371 | SPRG1204-14 | [11 empty] | A ¦ | [14 empty] | #N/A | [18 empty] | #N/A |  |  | U |  | U | U |  |  |  | U |  |  |  | I |  |  | U |  | #N/A | U
DELEON SPRING (VOLUSIA) SIPQ | 11390 | SPRG1204-9 | 1 | [5 empty] | O | [10 empty] | I ¦ U | [8 empty] | #N/A | [18 empty] | #N/A |  |  | U | [6 empty] | U | [6 empty] | I |  | #N/A | I
DEVILS EAR SPRING (GILCHRIST) SIPQ | 9677 | SPRG1204-4 | 1 | [5 empty] | O |  |  | A ¦ | [16 empty] | #N/A | [18 empty] | #N/A |  |  |  |  | U | U |  |  |  | U |  |  |  | I |  |  | I |  | #N/A | I
FERN HAMMOCK SPRINGS | 11456 |  | 8 | O | O | O | O | O |  | O | O | #N/A | #N/A | #N/A | #N/A | #N/A | #N/A | #N/A | #N/A | #N/A | #N/A | #N/A | #N/A | #N/A | #N/A | #N/A | #N/A | #N/A | #N/A | #N/A | #N/A | #N/A | #N/A | #N/A | #N/A | #N/A | #N/A | #N/A | #N/A | #N/A | #N/A | #N/A | #N/A | #N/A | #N/A | #N/A | #N/A | #N/A | #N/A | #N/A | #N/A | #N/A | #N/A | #N/A | #N/A | #N/A | #N/A | #N/A | #N/A | #N/A | #N/A | #N/A | #N/A | #N/A | #N/A | #N/A | #N/A | #N/A
GAINER SPRING #1C SIPQ | 9739 | SPRG1204-13 | [26 empty] | #N/A | [18 empty] | #N/A |  |  | U |  | U | U |  |  |  | U |  |  | I | I |  |  | U |  | #N/A | U
ICHETUCKNEE HEAD SPRING (SUWANNEE) SIPQ | 9713 | SPRG1204-1 | 2 | [5 empty] | O |  | O | [16 empty] | A ¦ Q, 0.18888888888614 | #N/A | [17 empty] | Q, 0.18888888888614 | #N/A |  |  | U |  | U | U |  |  |  | U |  |  |  | U |  |  | U |  | #N/A | U
JUNIPER SPRINGS SIPQ | 11463 | SPRG1204-7 | 1 | [5 empty] | O | [19 empty] | #N/A | [18 empty] | #N/A |  |  | U |  | U | U |  |  |  | U |  |  |  | U |  |  | U |  | #N/A | U
MILL POND SPRINGS (COLUMBIA) SIPQ | 10786 | SPRG1204-21 | 3 | [5 empty] | O | O | O | [16 empty] | ¦ Q, 0.0381944444452529 | #N/A | [17 empty] | Q, 0.0381944444452529 | #N/A |  |  | U |  | U | U |  |  |  | U |  |  |  | I |  |  | I |  | #N/A | U
MISSION SPRINGS SIPQ | 9714 | SPRG1204-3 | [8 empty] | O |  |  | A ¦ | [14 empty] | #N/A | [18 empty] | #N/A |  |  | U |  | U | U |  |  |  | U |  |  |  | I |  |  | I |  | #N/A | U
MORRISON SPRING SIPQ | 11386 | SPRG1204-15 | [11 empty] | A ¦ | [14 empty] | #N/A | [18 empty] | #N/A |  |  | U |  | U | U |  |  |  | U |  |  | I | I |  |  | U |  | #N/A | U
PONCE DE LEON SPRING (HOLMES) SIP | 11486 |  | 7 | O | O | O | O | O | O | O |  | #N/A | #N/A | #N/A | #N/A | #N/A | #N/A | #N/A | #N/A | #N/A | #N/A | #N/A | #N/A | #N/A | #N/A | #N/A | #N/A | #N/A | #N/A | #N/A | #N/A | #N/A | #N/A | #N/A | #N/A | #N/A | #N/A | #N/A | #N/A | #N/A | #N/A | #N/A | #N/A | #N/A | #N/A | #N/A | #N/A | #N/A | #N/A | #N/A | #N/A | #N/A | #N/A | #N/A | #N/A | #N/A | #N/A | #N/A | #N/A | #N/A | #N/A | #N/A | #N/A | #N/A | #N/A | #N/A | #N/A | #N/A
RECEPTION HALL SPRING SIPQ | 9721 | SPRG1204-18 | 1 | [5 empty] | O |  |  |  |  | A ¦ | [13 empty] | A ¦ | #N/A | [8 empty] | Q, 11.0152777777766 | [9 empty] | #N/A |  |  | U |  | U | I |  |  |  | U |  |  |  | I |  |  | I |  | #N/A | U
ROCK SPRINGS (ORANGE) SIPQ | 11395 | SPRG1204-11 | 1 | [5 empty] | O | [19 empty] | #N/A | [18 empty] | #N/A |  |  | U |  | U | U |  |  |  | U | [6 empty] | I |  | #N/A | I
SALT SPRINGS (MARION) SIPQ | 11479 | SPRG1204-16 | 1 | [5 empty] | O | [19 empty] | #N/A | [8 empty] | Q, 11.1645833333314 | [9 empty] | #N/A |  |  | U |  | I | I |  |  |  | U | [8 empty] | #N/A | U
SILVER GLEN SPRINGS SIPQ | 9687 | SPRG1204-8 | 1 | [5 empty] | O | [5 empty] | I ¦ U | [12 empty] | A ¦ | #N/A | [18 empty] | #N/A |  |  | U |  | U | I |  |  |  | U | [8 empty] | #N/A | U
SILVER SPRING MAIN SIPQ | 9720 | SPRG1204-17 | 1 | [5 empty] | O | [19 empty] | #N/A | [8 empty] | Q, 11.0374999999985 | [9 empty] | #N/A |  |  | U |  | U | I |  |  |  | U |  |  |  | I |  |  | I |  | #N/A | U
VOLUSIA BLUE SPRING SIPQ | 9673 | SPRG1204-10 | 1 | [5 empty] | O | [19 empty] | #N/A | [18 empty] | #N/A |  |  | I | [6 empty] | I | [8 empty] | #N/A
WACISSA SPRING #2 SIPQ | 9719 | SPRG1204-5 | [9 empty] | A ¦ | [16 empty] | #N/A | [18 empty] | #N/A |  |  | U |  | U | U |  |  |  | U |  |  |  | I |  |  | U |  | #N/A | U
WAKULLA SPRING SIPQ | 9695 | SPRG1204-19 | [26 empty] | #N/A | [18 empty] | #N/A |  |  | U |  | I | U |  |  |  | U |  |  |  | I |  |  | I |  | #N/A | I
WAKULLA TUBING B TUNNEL SIPQ | 20383 | SPRG1204-25 | [26 empty] | #N/A | [18 empty] | #N/A |  |  | U |  | U | I |  |  |  | U |  |  |  | I |  |  | I |  | #N/A | I
WAKULLA TUBING C TUNNEL SIPQ | 20385 | SPRG1204-20 | [26 empty] | #N/A | [18 empty] | #N/A |  |  | U |  | U | U |  |  |  | U |  |  |  | I |  |  | I |  | #N/A | I
WEKIWA SPRING (ORANGE) SIPQ | 11403 | SPRG1204-22 | 2 | [5 empty] | O | O | [18 empty] | #N/A | [8 empty] | Q, 11.9569444444496 | [9 empty] | #N/A |  |  | U |  | I | I |  |  |  | U | [6 empty] | I |  | #N/A

## Summary
StationName | # of parameters |  | FIELD | [6 empty] | LAB
26 |  | SampleDate | pH, Field | Oxygen, Dissolved, Field | Oxygen, Dissolved Percent Saturation | Water Temperature | Specific Conductance, Field | Transparency (Secchi Depth) | Sample Depth | Turbidity | Color (true) | Alkalinity, Total (as CaCO3) | Ammonia, Total (as N) | Ammonia+Organic Nitrogen, Total (as N) | Nitrate+Nitrite, Total (as N) | Phosphorus, Total (as P) | Orthophosphate, Dissolved (as P) | Organic Carbon, Total | Calcium, Total | Magnesium, Total | Sodium, Total | Potassium, Total | Chloride, Total | Sulfate, Total | Boron, Total | Total Dissolved Solids (TDS measured) | Stream Stage | Fluoride, Total | Sucralose
ALEXANDER SPRING SIPQ | 23 | 2012-05-09 14:39 | 7.39 | 1.03 | 12.3 | 24.35 | 1057 | #N/A | #N/A | 0.8 | 2.5 | 82 | 0.01 | 0.11 | 0.046 | 0.048 | 0.047 | 1 | 48.8 | 22.3 | 146 | 4.4 | 260 | 67 | 51 | 551 | #N/A | #N/A | 0.0097
APOPKA SPRING SIPQ | 25 | 2012-05-09 10:20 | 7.57 | 3.8 | 43.5 | 24.42 | 275 | 3.49 | 15 | 1.1 | 2.5 | 85 | 0.01 | 0.08 | 3.9 | 0.041 | 0.033 | 1 | 34.5 | 9.14 | 7.3 | 1.7 | 15 | 12 | 22 | 139 | #N/A | #N/A | 0.028
BIG SPRING (BIG BLUE SPRING) (JEFFERSON) SIPQ | 23 | 2012-05-02 16:39 | 6.68 | 0.65 | 7.2 | 20.68 | 303 | #N/A | #N/A | 0.25 | 2.5 | 170 | 0.01 | 0.084 | 0.13 | 0.05 | 0.045 | 1 | 59.5 | 9.02 | 3.5 | 0.38 | 5.8 | 6.9 | 15 | 182 | #N/A | #N/A | 0.01
BLUE HOLE SPRING (COLUMBIA) SIPQ | 24 | 2012-04-04 13:02 | 7.41 | 1.6 | 18.2 | 21.92 | 295 | #N/A | 10 | 0.85 | 2.5 | 147 | 0.01 | 0.1 | 0.61 | 0.048 | 0.045 | 1 | 52.4 | 5.72 | 3.3 | 0.42 | 5.4 | 5.7 | 16 | 186 | #N/A | #N/A | 0.0095
CYPRESS SPRING SIPQ | 24 | 2012-05-23 13:07 | 7.52 | 4.82 | 53.7 | 20.8 | 211 | #N/A | 10 | 0.4 | 2.5 | 109 | 0.01 | 0.08 | 0.38 | 0.024 | 0.023 | 1 | 34.5 | 5.17 | 2.8 | 0.4 | 3.8 | 1.3 | 15 | 117 | #N/A | #N/A | 0.0098
DELEON SPRING (VOLUSIA) SIPQ | 24 | 2012-05-10 11:11 | 7.48 | 0.48 | 5.4 | 22.75 | 550 | #N/A | 9 | 0.65 | 2.5 | 126 | 0.1 | 0.28 | 0.52 | 0.062 | 0.056 | 1 | 52 | 10.6 | 52 | 3.4 | 92 | 21 | 38 | 278 | #N/A | #N/A | 0.037
DEVILS EAR SPRING (GILCHRIST) SIPQ | 24 | 2012-04-04 18:15 | 7.1 | 3.05 | 35.3 | 22.65 | 388 | #N/A | 8 | 1 | 9.7 | 184 | 0.01 | 0.08 | 0.42 | 0.056 | 0.045 | 1 | 73.9 | 7.49 | 4.3 | 0.51 | 8.2 | 15 | 18 | 242 | #N/A | #N/A | 0.034
FERN HAMMOCK SPRINGS | 0 | #N/A | #N/A | #N/A | #N/A | #N/A | #N/A | #N/A | #N/A | #N/A | #N/A | #N/A | #N/A | #N/A | #N/A | #N/A | #N/A | #N/A | #N/A | #N/A | #N/A | #N/A | #N/A | #N/A | #N/A | #N/A | #N/A | #N/A | #N/A
GAINER SPRING #1C SIPQ | 24 | 2012-05-23 11:26 | 7.84 | 1.79 | 20.4 | 21.86 | 137 | #N/A | 5 | 0.55 | 2.5 | 67 | 0.01 | 0.08 | 0.21 | 0.015 | 0.014 | 1 | 21.6 | 3.26 | 1.9 | 0.31 | 3.2 | 2.7 | 15 | 76 | #N/A | #N/A | 0.0096
ICHETUCKNEE HEAD SPRING (SUWANNEE) SIPQ | 24 | 2012-04-04 11:48 | 7.25 | 3.62 | 41.6 | 22.27 | 310 | #N/A | 4 | 0.6 | 2.5 | 155 | 0.01 | 0.08 | 0.88 | 0.026 | 0.021 | 1 | 56.1 | 6.01 | 2.5 | 0.3 | 4.5 | 8.1 | 15 | 181 | #N/A | #N/A | 0.0095
JUNIPER SPRINGS SIPQ | 24 | 2012-05-09 15:54 | 8.1 | 6.48 | 74.5 | 22.25 | 111 | #N/A | 3 | 0.7 | 2.5 | 46 | 0.01 | 0.08 | 0.097 | 0.025 | 0.025 | 1 | 14 | 4.99 | 2.8 | 0.3 | 4.5 | 5.6 | 15 | 65 | #N/A | #N/A | 0.0097
MILL POND SPRINGS (COLUMBIA) SIPQ | 23 | 2012-04-04 15:25 | 7.29 | 0.34 | 3.9 | 22.06 | 365 | #N/A | #N/A | 0.4 | 2.5 | 153 | 0.01 | 0.08 | 0.26 | 0.055 | 0.057 | 1 | 57.8 | 11.1 | 5.8 | 0.65 | 9.1 | 35 | 19 | 228 | #N/A | #N/A | 0.0095
MISSION SPRINGS SIPQ | 24 | 2012-04-04 16:20 | 7.3 | 0.38 | 4.4 | 22.2 | 318 | #N/A | 1 | 0.2 | 2.5 | 153 | 0.01 | 0.08 | 0.24 | 0.057 | 0.06 | 1 | 53.4 | 7.81 | 4.6 | 0.58 | 6.9 | 12 | 17 | 199 | #N/A | #N/A | 0.0095
MORRISON SPRING SIPQ | 24 | 2012-05-23 15:09 | 7.27 | 3.23 | 35.9 | 20.63 | 219 | #N/A | 10 | 0.15 | 2.5 | 114 | 0.01 | 0.08 | 0.18 | 0.022 | 0.022 | 1 | 32.2 | 8.76 | 1.9 | 0.6 | 2.8 | 3.5 | 15 | 118 | #N/A | #N/A | 0.0097
PONCE DE LEON SPRING (HOLMES) SIP | 0 | #N/A | #N/A | #N/A | #N/A | #N/A | #N/A | #N/A | #N/A | #N/A | #N/A | #N/A | #N/A | #N/A | #N/A | #N/A | #N/A | #N/A | #N/A | #N/A | #N/A | #N/A | #N/A | #N/A | #N/A | #N/A | #N/A | #N/A | #N/A
RECEPTION HALL SPRING SIPQ | 24 | 2012-05-31 15:26 | 7.14 | 3.58 | 43.3 | 24.8 | 485 | #N/A | 6 | 0.35 | 2.5 | 174 | 0.01 | 0.14 | 1.5 | 0.04 | 0.038 | 1 | 80.7 | 12.7 | 7 | 0.75 | 12 | 68 | 27 | 296 | #N/A | #N/A | 0.0097
ROCK SPRINGS (ORANGE) SIPQ | 24 | 2012-05-10 16:26 | 7.4 | 0.78 | 9 | 23.86 | 255 | #N/A | 1.5 | 0.7 | 2.5 | 101 | 0.01 | 0.08 | 1.2 | 0.084 | 0.082 | 1 | 34.8 | 10.9 | 6.4 | 1.5 | 10 | 18 | 20 | 136 | #N/A | #N/A | 0.017
SALT SPRINGS (MARION) SIPQ | 24 | 2012-05-31 11:53 | 7.71 | 3.32 | 39.5 | 23.62 | 3741 | #N/A | 8 | 0.25 | 2.5 | 65 | 0.011 | 0.093 | 0.097 | 0.83 | 0.015 | 1 | 122 | 66.4 | 577 | 17.1 | 1100 | 290 | 191 | 2110 | #N/A | #N/A | 0.0097
SILVER GLEN SPRINGS SIPQ | 24 | 2012-05-09 17:05 | 7.56 | 2.88 | 34 | 23.45 | 1800 | #N/A | 10 | 0.35 | 2.5 | 68 | 0.01 | 0.11 | 0.054 | 0.024 | 0.024 | 1 | 77.4 | 37.9 | 270 | 9 | 460 | 180 | 98 | 993 | #N/A | #N/A | 0.0095
SILVER SPRING MAIN SIPQ | 24 | 2012-05-31 14:53 | 6.99 | 2.22 | 26.5 | 24.22 | 457 | #N/A | 10 | 0.55 | 2.5 | 199 | 0.01 | 0.11 | 1.1 | 0.045 | 0.043 | 1 | 78.7 | 10.1 | 6.8 | 0.71 | 12 | 35 | 26 | 271 | #N/A | #N/A | 0.0098
VOLUSIA BLUE SPRING SIPQ | 24 | 2012-05-10 13:00 | 7.2 | 0.58 | 6.7 | 23.58 | 1919 | #N/A | 20 | 0.7 | 3.2 | 153 | 0.082 | 0.23 | 0.38 | 0.08 | 0.076 | 1.4 | 81.2 | 36.2 | 304 | 10.7 | 510 | 78 | 110 | 991 | #N/A | #N/A | 0.084
WACISSA SPRING #2 SIPQ | 24 | 2012-05-02 11:05 | 7.5 | 3.3 | 36.9 | 20.77 | 254 | #N/A | 3 | 0.65 | 2.5 | 139 | 0.01 | 0.08 | 0.47 | 0.036 | 0.032 | 1 | 46.3 | 9.06 | 3.3 | 0.42 | 5.4 | 5.5 | 15 | 163 | #N/A | #N/A | 0.01
WAKULLA SPRING SIPQ | 23 | 2012-05-24 12:09 | 7.38 | 2.09 | 23.7 | 21.29 | 295 | #N/A | #N/A | 0.35 | 2.5 | 139 | 0.014 | 0.08 | 0.53 | 0.033 | 0.034 | 1 | 43.2 | 10.3 | 5.7 | 0.6 | 8.8 | 12 | 16 | 175 | #N/A | #N/A | 0.023
WAKULLA TUBING B TUNNEL SIPQ | 23 | 2012-05-24 11:17 | 7.3 | 2.26 | 25.9 | 21.8 | 311 | #N/A | #N/A | 0.35 | 2.5 | 145 | 0.01 | 0.1 | 0.92 | 0.035 | 0.035 | 1 | 43.9 | 10.8 | 6.3 | 0.67 | 9.4 | 12 | 21 | 174 | #N/A | #N/A | 0.035
WAKULLA TUBING C TUNNEL SIPQ | 23 | 2012-05-24 11:06 | 7.39 | 1.8 | 20.3 | 21.55 | 313 | #N/A | #N/A | 0.25 | 2.5 | 146 | 0.01 | 0.08 | 0.78 | 0.035 | 0.032 | 1 | 45.8 | 10.5 | 6.2 | 0.67 | 9.1 | 13 | 19 | 177 | #N/A | #N/A | 0.03
WEKIWA SPRING (ORANGE) SIPQ | 23 | 2012-05-30 16:51 | 7.13 | 0.55 | 6.5 | 24.07 | 335 | #N/A | #N/A | 0.9 | 2.5 | 134 | 0.015 | 0.13 | 0.72 | 0.12 | 0.11 | 1 | 42.7 | 12.5 | 10.2 | 1.6 | 17 | 22 | 36 | 208 | #N/A | #N/A | 0.19

## Full Data
Pk Sample | FK RandomSample Location | StationName | SampleType | SampleDate | Param Code | Parameter | ValueText | ValueQualifier | Units | Analyzing Agency | LabSample Id | LabDate | Method | Mdl | Pql | Comments | Collection Agency | Sampler Name | Pk Project | Pk Station | Waterbody Name
SPRG1204-24 |  | ALEXANDER SPRING SIPQ | PRIMARY | 2012-05-09 14:39 | 10 | Water Temperature | 24.35 |  | degrees C | DEP GW PROTECTION SECTION |  | 2012-05-09 14:39 | EPA 170.1 |  |  |  | DEP GW PROTECTION SECTION | EDGAR WADE/MIKE NASH | SPRG1204 | 9670 | ALEXANDER SPRING
SPRG1204-24 |  | ALEXANDER SPRING SIPQ | PRIMARY | 2012-05-09 14:39 | 76 | Turbidity | 0.8 |  | ntu | DEP CENTRAL LAB | 1428658 | 2012-05-11 13:04 | EPA 180.1 Rev. 2.0 | 0.1 | 0.1 |  | DEP GW PROTECTION SECTION | EDGAR WADE/MIKE NASH | SPRG1204 | 9670 | ALEXANDER SPRING
SPRG1204-24 |  | ALEXANDER SPRING SIPQ | PRIMARY | 2012-05-09 14:39 | 80 | Color (true) | 2.5 | U | PCU | DEP CENTRAL LAB | 1428658 | 2012-05-11 13:18 | SM 2120 B | 2.5 | 6 |  | DEP GW PROTECTION SECTION | EDGAR WADE/MIKE NASH | SPRG1204 | 9670 | ALEXANDER SPRING
SPRG1204-24 |  | ALEXANDER SPRING SIPQ | PRIMARY | 2012-05-09 14:39 | 94 | Specific Conductance, Field | 1057 |  | uS/cm | DEP GW PROTECTION SECTION |  | 2012-05-09 14:39 | EPA 120.1 |  |  |  | DEP GW PROTECTION SECTION | EDGAR WADE/MIKE NASH | SPRG1204 | 9670 | ALEXANDER SPRING
SPRG1204-24 |  | ALEXANDER SPRING SIPQ | PRIMARY | 2012-05-09 14:39 | 299 | Oxygen, Dissolved, Field | 1.03 |  | mg/L | DEP GW PROTECTION SECTION |  | 2012-05-09 14:39 | EPA 360.1 |  |  |  | DEP GW PROTECTION SECTION | EDGAR WADE/MIKE NASH | SPRG1204 | 9670 | ALEXANDER SPRING
SPRG1204-24 |  | ALEXANDER SPRING SIPQ | PRIMARY | 2012-05-09 14:39 | 301 | Oxygen, Dissolved Percent Saturation | 12.3 |  | % | DEP GW PROTECTION SECTION |  | 2012-05-09 14:39 |  |  |  |  | DEP GW PROTECTION SECTION | EDGAR WADE/MIKE NASH | SPRG1204 | 9670 | ALEXANDER SPRING
SPRG1204-24 |  | ALEXANDER SPRING SIPQ | PRIMARY | 2012-05-09 14:39 | 406 | pH, Field | 7.39 |  | s.u. | DEP GW PROTECTION SECTION |  | 2012-05-09 14:39 | EPA 150.1 |  |  |  | DEP GW PROTECTION SECTION | EDGAR WADE/MIKE NASH | SPRG1204 | 9670 | ALEXANDER SPRING
SPRG1204-24 |  | ALEXANDER SPRING SIPQ | PRIMARY | 2012-05-09 14:39 | 410 | Alkalinity, Total (as CaCO3) | 82 |  | mg/L | DEP CENTRAL LAB | 1428658 | 2012-05-16 06:51 | SM 2320 B-97 | 0.65 | 2.5 |  | DEP GW PROTECTION SECTION | EDGAR WADE/MIKE NASH | SPRG1204 | 9670 | ALEXANDER SPRING
SPRG1204-24 |  | ALEXANDER SPRING SIPQ | PRIMARY | 2012-05-09 14:39 | 610 | Ammonia, Total (as N) | 0.01 | U | mg/L | DEP CENTRAL LAB | 1428662 | 2012-05-15 10:17 | EPA 350.1 Rev. 2.0 | 0.01 | 0.02 |  | DEP GW PROTECTION SECTION | EDGAR WADE/MIKE NASH | SPRG1204 | 9670 | ALEXANDER SPRING
SPRG1204-24 |  | ALEXANDER SPRING SIPQ | PRIMARY | 2012-05-09 14:39 | 625 | Ammonia+Organic Nitrogen, Total (as N) | 0.11 | I | mg/L | DEP CENTRAL LAB | 1428662 | 2012-05-17 13:49 | EPA 351.2 Rev. 2.0 | 0.08 | 0.2 |  | DEP GW PROTECTION SECTION | EDGAR WADE/MIKE NASH | SPRG1204 | 9670 | ALEXANDER SPRING
SPRG1204-24 |  | ALEXANDER SPRING SIPQ | PRIMARY | 2012-05-09 14:39 | 630 | Nitrate+Nitrite, Total (as N) | 0.046 |  | mg/L | DEP CENTRAL LAB | 1428662 | 2012-05-16 11:47 | EPA 353.2 Rev. 2.0 | 0 | 0.01 |  | DEP GW PROTECTION SECTION | EDGAR WADE/MIKE NASH | SPRG1204 | 9670 | ALEXANDER SPRING
SPRG1204-24 |  | ALEXANDER SPRING SIPQ | PRIMARY | 2012-05-09 14:39 | 665 | Phosphorus, Total (as P) | 0.048 |  | mg/L | DEP CENTRAL LAB | 1428662 | 2012-05-16 15:23 | EPA 365.1 Rev. 2.0 | 0 | 0.01 |  | DEP GW PROTECTION SECTION | EDGAR WADE/MIKE NASH | SPRG1204 | 9670 | ALEXANDER SPRING
SPRG1204-24 |  | ALEXANDER SPRING SIPQ | PRIMARY | 2012-05-09 14:39 | 671 | Orthophosphate, Dissolved (as P) | 0.047 |  | mg/L | DEP CENTRAL LAB | 1428666 | 2012-05-11 13:44 | EPA 365.1 Rev. 2.0 | 0 | 0.01 |  | DEP GW PROTECTION SECTION | EDGAR WADE/MIKE NASH | SPRG1204 | 9670 | ALEXANDER SPRING
SPRG1204-24 |  | ALEXANDER SPRING SIPQ | PRIMARY | 2012-05-09 14:39 | 680 | Organic Carbon, Total | 1 | U | mg/L | DEP CENTRAL LAB | 1428662 | 2012-05-17 20:20 | SM 5310 B-00 | 1 | 5 |  | DEP GW PROTECTION SECTION | EDGAR WADE/MIKE NASH | SPRG1204 | 9670 | ALEXANDER SPRING
SPRG1204-24 |  | ALEXANDER SPRING SIPQ | PRIMARY | 2012-05-09 14:39 | 916 | Calcium, Total | 48.8 |  | mg/L | DEP CENTRAL LAB | 1428670 | 2012-05-17 17:46 | EPA 200.7 Rev. 4.4 | 0.08 | 0.3 |  | DEP GW PROTECTION SECTION | EDGAR WADE/MIKE NASH | SPRG1204 | 9670 | ALEXANDER SPRING
SPRG1204-24 |  | ALEXANDER SPRING SIPQ | PRIMARY | 2012-05-09 14:39 | 927 | Magnesium, Total | 22.3 |  | mg/L | DEP CENTRAL LAB | 1428670 | 2012-05-17 17:46 | EPA 200.7 Rev. 4.4 | 0.04 | 0.16 |  | DEP GW PROTECTION SECTION | EDGAR WADE/MIKE NASH | SPRG1204 | 9670 | ALEXANDER SPRING
SPRG1204-24 |  | ALEXANDER SPRING SIPQ | PRIMARY | 2012-05-09 14:39 | 929 | Sodium, Total | 146 |  | mg/L | DEP CENTRAL LAB | 1428670 | 2012-05-17 17:46 | EPA 200.7 Rev. 4.4 | 0.5 | 2 |  | DEP GW PROTECTION SECTION | EDGAR WADE/MIKE NASH | SPRG1204 | 9670 | ALEXANDER SPRING
SPRG1204-24 |  | ALEXANDER SPRING SIPQ | PRIMARY | 2012-05-09 14:39 | 937 | Potassium, Total | 4.4 |  | mg/L | DEP CENTRAL LAB | 1428670 | 2012-05-17 17:46 | EPA 200.7 Rev. 4.4 | 0.3 | 1.2 |  | DEP GW PROTECTION SECTION | EDGAR WADE/MIKE NASH | SPRG1204 | 9670 | ALEXANDER SPRING
SPRG1204-24 |  | ALEXANDER SPRING SIPQ | PRIMARY | 2012-05-09 14:39 | 940 | Chloride, Total | 260 |  | mg/L | DEP CENTRAL LAB | 1428658 | 2012-05-16 18:29 | EPA 300.0 Rev. 2.1 | 2 | 5 |  | DEP GW PROTECTION SECTION | EDGAR WADE/MIKE NASH | SPRG1204 | 9670 | ALEXANDER SPRING
SPRG1204-24 |  | ALEXANDER SPRING SIPQ | PRIMARY | 2012-05-09 14:39 | 945 | Sulfate, Total | 67 |  | mg/L | DEP CENTRAL LAB | 1428658 | 2012-05-16 18:29 | EPA 300.0 Rev. 2.1 | 2 | 5 | Sulfate: One of the matrix spike recoveries is unavailable due to high analyte concentration in the QC sample. | DEP GW PROTECTION SECTION | EDGAR WADE/MIKE NASH | SPRG1204 | 9670 | ALEXANDER SPRING
SPRG1204-24 |  | ALEXANDER SPRING SIPQ | PRIMARY | 2012-05-09 14:39 | 1022 | Boron, Total | 51 | I | ug/L | DEP CENTRAL LAB | 1428670 | 2012-05-17 17:46 | EPA 200.7 Rev. 4.4 | 15 | 60 |  | DEP GW PROTECTION SECTION | EDGAR WADE/MIKE NASH | SPRG1204 | 9670 | ALEXANDER SPRING
SPRG1204-24 |  | ALEXANDER SPRING SIPQ | PRIMARY | 2012-05-09 14:39 | 70300 | Total Dissolved Solids (TDS measured) | 551 |  | mg/L | DEP CENTRAL LAB | 1428658 | 2012-05-16 11:48 | SM 2540 C-97 | 15 | 25 |  | DEP GW PROTECTION SECTION | EDGAR WADE/MIKE NASH | SPRG1204 | 9670 | ALEXANDER SPRING
SPRG1204-24 |  | ALEXANDER SPRING SIPQ | PRIMARY | 2012-05-09 14:39 | 99937 | Sucralose | 0.0097 | U | ug/L | DEP CENTRAL LAB | 1428674 | 2012-05-15 02:09 | DEP SOP: LC-001-2 (based on EPA 8321B) | 0.01 | 0.05 |  | DEP GW PROTECTION SECTION | EDGAR WADE/MIKE NASH | SPRG1204 | 9670 | ALEXANDER SPRING
SPRG1204-6 |  | APOPKA SPRING SIPQ | PRIMARY | 2012-05-09 10:20 | 10 | Water Temperature | 24.42 |  | degrees C | DEP GW PROTECTION SECTION |  | 2012-05-09 10:20 | EPA 170.1 |  |  | Used WMD YSI and readings-- | DEP GW PROTECTION SECTION | Edgar Wade/Mike Nash | SPRG1204 | 6989 | APOPKA SPRING
SPRG1204-6 |  | APOPKA SPRING SIPQ | PRIMARY | 2012-05-09 10:20 | 76 | Turbidity | 1.1 | AQ | ntu | DEP CENTRAL LAB | 1428657 | 2012-05-11 13:03 | EPA 180.1 Rev. 2.0 | 0.1 | 0.1 | Used WMD YSI and readings--Sample expired upon receipt. | DEP GW PROTECTION SECTION | Edgar Wade/Mike Nash | SPRG1204 | 6989 | APOPKA SPRING
SPRG1204-6 |  | APOPKA SPRING SIPQ | PRIMARY | 2012-05-09 10:20 | 78 | Transparency (Secchi Depth) | 3.49 |  | meters | DEP GW PROTECTION SECTION |  | 2012-05-09 10:20 |  |  |  | Used WMD YSI and readings-- | DEP GW PROTECTION SECTION | Edgar Wade/Mike Nash | SPRG1204 | 6989 | APOPKA SPRING
SPRG1204-6 |  | APOPKA SPRING SIPQ | PRIMARY | 2012-05-09 10:20 | 80 | Color (true) | 2.5 | UQ | PCU | DEP CENTRAL LAB | 1428657 | 2012-05-11 13:17 | SM 2120 B | 2.5 | 6 | Used WMD YSI and readings--Sample expired prior to or upon receipt. | DEP GW PROTECTION SECTION | Edgar Wade/Mike Nash | SPRG1204 | 6989 | APOPKA SPRING
SPRG1204-6 |  | APOPKA SPRING SIPQ | PRIMARY | 2012-05-09 10:20 | 94 | Specific Conductance, Field | 275 |  | uS/cm | DEP GW PROTECTION SECTION |  | 2012-05-09 10:20 | EPA 120.1 |  |  | Used WMD YSI and readings-- | DEP GW PROTECTION SECTION | Edgar Wade/Mike Nash | SPRG1204 | 6989 | APOPKA SPRING
SPRG1204-6 |  | APOPKA SPRING SIPQ | PRIMARY | 2012-05-09 10:20 | 299 | Oxygen, Dissolved, Field | 3.8 |  | mg/L | DEP GW PROTECTION SECTION |  | 2012-05-09 10:20 | EPA 360.1 |  |  | Used WMD YSI and readings-- | DEP GW PROTECTION SECTION | Edgar Wade/Mike Nash | SPRG1204 | 6989 | APOPKA SPRING
SPRG1204-6 |  | APOPKA SPRING SIPQ | PRIMARY | 2012-05-09 10:20 | 301 | Oxygen, Dissolved Percent Saturation | 43.5 |  | % | DEP GW PROTECTION SECTION |  | 2012-05-09 10:20 |  |  |  | Used WMD YSI and readings-- | DEP GW PROTECTION SECTION | Edgar Wade/Mike Nash | SPRG1204 | 6989 | APOPKA SPRING
SPRG1204-6 |  | APOPKA SPRING SIPQ | PRIMARY | 2012-05-09 10:20 | 406 | pH, Field | 7.57 |  | s.u. | DEP GW PROTECTION SECTION |  | 2012-05-09 10:20 | EPA 150.1 |  |  | Used WMD YSI and readings-- | DEP GW PROTECTION SECTION | Edgar Wade/Mike Nash | SPRG1204 | 6989 | APOPKA SPRING
SPRG1204-6 |  | APOPKA SPRING SIPQ | PRIMARY | 2012-05-09 10:20 | 410 | Alkalinity, Total (as CaCO3) | 85 | A | mg/L | DEP CENTRAL LAB | 1428657 | 2012-05-16 05:27 | SM 2320 B-97 | 0.65 | 2.5 | Used WMD YSI and readings-- | DEP GW PROTECTION SECTION | Edgar Wade/Mike Nash | SPRG1204 | 6989 | APOPKA SPRING
SPRG1204-6 |  | APOPKA SPRING SIPQ | PRIMARY | 2012-05-09 10:20 | 610 | Ammonia, Total (as N) | 0.01 | U | mg/L | DEP CENTRAL LAB | 1428661 | 2012-05-15 10:11 | EPA 350.1 Rev. 2.0 | 0.01 | 0.02 | Used WMD YSI and readings-- | DEP GW PROTECTION SECTION | Edgar Wade/Mike Nash | SPRG1204 | 6989 | APOPKA SPRING
SPRG1204-6 |  | APOPKA SPRING SIPQ | PRIMARY | 2012-05-09 10:20 | 625 | Ammonia+Organic Nitrogen, Total (as N) | 0.08 | U | mg/L | DEP CENTRAL LAB | 1428661 | 2012-05-17 13:47 | EPA 351.2 Rev. 2.0 | 0.08 | 0.2 | Used WMD YSI and readings-- | DEP GW PROTECTION SECTION | Edgar Wade/Mike Nash | SPRG1204 | 6989 | APOPKA SPRING
SPRG1204-6 |  | APOPKA SPRING SIPQ | PRIMARY | 2012-05-09 10:20 | 630 | Nitrate+Nitrite, Total (as N) | 3.9 |  | mg/L | DEP CENTRAL LAB | 1428661 | 2012-05-16 11:48 | EPA 353.2 Rev. 2.0 | 0.04 | 0.1 | Used WMD YSI and readings-- | DEP GW PROTECTION SECTION | Edgar Wade/Mike Nash | SPRG1204 | 6989 | APOPKA SPRING
SPRG1204-6 |  | APOPKA SPRING SIPQ | PRIMARY | 2012-05-09 10:20 | 665 | Phosphorus, Total (as P) | 0.041 |  | mg/L | DEP CENTRAL LAB | 1428661 | 2012-05-16 15:22 | EPA 365.1 Rev. 2.0 | 0 | 0.01 | Used WMD YSI and readings-- | DEP GW PROTECTION SECTION | Edgar Wade/Mike Nash | SPRG1204 | 6989 | APOPKA SPRING
SPRG1204-6 |  | APOPKA SPRING SIPQ | PRIMARY | 2012-05-09 10:20 | 671 | Orthophosphate, Dissolved (as P) | 0.033 | Q | mg/L | DEP CENTRAL LAB | 1428665 | 2012-05-11 13:43 | EPA 365.1 Rev. 2.0 | 0 | 0.01 | Used WMD YSI and readings--O-Phosphate-P: The sample expired upon receipt. | DEP GW PROTECTION SECTION | Edgar Wade/Mike Nash | SPRG1204 | 6989 | APOPKA SPRING
SPRG1204-6 |  | APOPKA SPRING SIPQ | PRIMARY | 2012-05-09 10:20 | 680 | Organic Carbon, Total | 1 | U | mg/L | DEP CENTRAL LAB | 1428661 | 2012-05-17 17:56 | SM 5310 B-00 | 1 | 5 | Used WMD YSI and readings-- | DEP GW PROTECTION SECTION | Edgar Wade/Mike Nash | SPRG1204 | 6989 | APOPKA SPRING
SPRG1204-6 |  | APOPKA SPRING SIPQ | PRIMARY | 2012-05-09 10:20 | 916 | Calcium, Total | 34.5 |  | mg/L | DEP CENTRAL LAB | 1428669 | 2012-05-17 17:38 | EPA 200.7 Rev. 4.4 | 0.08 | 0.3 | Used WMD YSI and readings-- | DEP GW PROTECTION SECTION | Edgar Wade/Mike Nash | SPRG1204 | 6989 | APOPKA SPRING
SPRG1204-6 |  | APOPKA SPRING SIPQ | PRIMARY | 2012-05-09 10:20 | 927 | Magnesium, Total | 9.14 |  | mg/L | DEP CENTRAL LAB | 1428669 | 2012-05-17 17:38 | EPA 200.7 Rev. 4.4 | 0.04 | 0.16 | Used WMD YSI and readings-- | DEP GW PROTECTION SECTION | Edgar Wade/Mike Nash | SPRG1204 | 6989 | APOPKA SPRING
SPRG1204-6 |  | APOPKA SPRING SIPQ | PRIMARY | 2012-05-09 10:20 | 929 | Sodium, Total | 7.3 |  | mg/L | DEP CENTRAL LAB | 1428669 | 2012-05-17 17:38 | EPA 200.7 Rev. 4.4 | 0.5 | 2 | Used WMD YSI and readings-- | DEP GW PROTECTION SECTION | Edgar Wade/Mike Nash | SPRG1204 | 6989 | APOPKA SPRING
SPRG1204-6 |  | APOPKA SPRING SIPQ | PRIMARY | 2012-05-09 10:20 | 937 | Potassium, Total | 1.7 |  | mg/L | DEP CENTRAL LAB | 1428669 | 2012-05-17 17:38 | EPA 200.7 Rev. 4.4 | 0.3 | 1.2 | Used WMD YSI and readings-- | DEP GW PROTECTION SECTION | Edgar Wade/Mike Nash | SPRG1204 | 6989 | APOPKA SPRING
SPRG1204-6 |  | APOPKA SPRING SIPQ | PRIMARY | 2012-05-09 10:20 | 940 | Chloride, Total | 15 |  | mg/L | DEP CENTRAL LAB | 1428657 | 2012-05-16 18:15 | EPA 300.0 Rev. 2.1 | 0.2 | 0.5 | Used WMD YSI and readings-- | DEP GW PROTECTION SECTION | Edgar Wade/Mike Nash | SPRG1204 | 6989 | APOPKA SPRING
SPRG1204-6 |  | APOPKA SPRING SIPQ | PRIMARY | 2012-05-09 10:20 | 945 | Sulfate, Total | 12 |  | mg/L | DEP CENTRAL LAB | 1428657 | 2012-05-16 18:15 | EPA 300.0 Rev. 2.1 | 0.2 | 0.5 | Used WMD YSI and readings--Sulfate: One of the matrix spike recoveries is unavailable due to high analyte concentration in the QC sample. | DEP GW PROTECTION SECTION | Edgar Wade/Mike Nash | SPRG1204 | 6989 | APOPKA SPRING
SPRG1204-6 |  | APOPKA SPRING SIPQ | PRIMARY | 2012-05-09 10:20 | 1022 | Boron, Total | 22 | I | ug/L | DEP CENTRAL LAB | 1428669 | 2012-05-17 17:38 | EPA 200.7 Rev. 4.4 | 15 | 60 | Used WMD YSI and readings-- | DEP GW PROTECTION SECTION | Edgar Wade/Mike Nash | SPRG1204 | 6989 | APOPKA SPRING
SPRG1204-6 |  | APOPKA SPRING SIPQ | PRIMARY | 2012-05-09 10:20 | 70300 | Total Dissolved Solids (TDS measured) | 139 |  | mg/L | DEP CENTRAL LAB | 1428657 | 2012-05-16 11:48 | SM 2540 C-97 | 15 | 25 | Used WMD YSI and readings-- | DEP GW PROTECTION SECTION | Edgar Wade/Mike Nash | SPRG1204 | 6989 | APOPKA SPRING
SPRG1204-6 |  | APOPKA SPRING SIPQ | PRIMARY | 2012-05-09 10:20 | 90068 | Sample Depth | 15 |  | meters | DEP GW PROTECTION SECTION |  | 2012-05-09 10:20 |  |  |  | Used WMD YSI and readings-- | DEP GW PROTECTION SECTION | Edgar Wade/Mike Nash | SPRG1204 | 6989 | APOPKA SPRING
SPRG1204-6 |  | APOPKA SPRING SIPQ | PRIMARY | 2012-05-09 10:20 | 99937 | Sucralose | 0.028 | I | ug/L | DEP CENTRAL LAB | 1428673 | 2012-05-15 01:39 | DEP SOP: LC-001-2 (based on EPA 8321B) | 0.01 | 0.05 | Used WMD YSI and readings--Sucralose result confirmed in re-extraction. | DEP GW PROTECTION SECTION | Edgar Wade/Mike Nash | SPRG1204 | 6989 | APOPKA SPRING
SPRG1204-23 |  | BIG SPRING (BIG BLUE SPRING) (JEFFERSON) SIPQ | PRIMARY | 2012-05-02 16:39 | 10 | Water Temperature | 20.68 |  | degrees C | DEP GW PROTECTION SECTION |  | 2012-05-02 16:39 | EPA 170.1 |  |  |  | DEP GW PROTECTION SECTION | GARY MADDOX/EDGAR G . WADE | SPRG1204 | 9717 | BIG BLUE SPRING (JEFFERSON)
SPRG1204-23 |  | BIG SPRING (BIG BLUE SPRING) (JEFFERSON) SIPQ | PRIMARY | 2012-05-02 16:39 | 76 | Turbidity | 0.25 |  | ntu | DEP CENTRAL LAB | 1426331 | 2012-05-03 16:30 | EPA 180.1 Rev. 2.0 | 0.1 | 0.1 |  | DEP GW PROTECTION SECTION | GARY MADDOX/EDGAR G . WADE | SPRG1204 | 9717 | BIG BLUE SPRING (JEFFERSON)
SPRG1204-23 |  | BIG SPRING (BIG BLUE SPRING) (JEFFERSON) SIPQ | PRIMARY | 2012-05-02 16:39 | 80 | Color (true) | 2.5 | U | PCU | DEP CENTRAL LAB | 1426331 | 2012-05-03 13:08 | SM 2120 B | 2.5 | 6 | The precision data is unavailable due to the low analyte concentration in the QC sample. | DEP GW PROTECTION SECTION | GARY MADDOX/EDGAR G . WADE | SPRG1204 | 9717 | BIG BLUE SPRING (JEFFERSON)
SPRG1204-23 |  | BIG SPRING (BIG BLUE SPRING) (JEFFERSON) SIPQ | PRIMARY | 2012-05-02 16:39 | 94 | Specific Conductance, Field | 303 |  | uS/cm | DEP GW PROTECTION SECTION |  | 2012-05-02 16:39 | EPA 120.1 |  |  |  | DEP GW PROTECTION SECTION | GARY MADDOX/EDGAR G . WADE | SPRG1204 | 9717 | BIG BLUE SPRING (JEFFERSON)
SPRG1204-23 |  | BIG SPRING (BIG BLUE SPRING) (JEFFERSON) SIPQ | PRIMARY | 2012-05-02 16:39 | 299 | Oxygen, Dissolved, Field | 0.65 |  | mg/L | DEP GW PROTECTION SECTION |  | 2012-05-02 16:39 | EPA 360.1 |  |  |  | DEP GW PROTECTION SECTION | GARY MADDOX/EDGAR G . WADE | SPRG1204 | 9717 | BIG BLUE SPRING (JEFFERSON)
SPRG1204-23 |  | BIG SPRING (BIG BLUE SPRING) (JEFFERSON) SIPQ | PRIMARY | 2012-05-02 16:39 | 301 | Oxygen, Dissolved Percent Saturation | 7.2 |  | % | DEP GW PROTECTION SECTION |  | 2012-05-02 16:39 |  |  |  |  | DEP GW PROTECTION SECTION | GARY MADDOX/EDGAR G . WADE | SPRG1204 | 9717 | BIG BLUE SPRING (JEFFERSON)
SPRG1204-23 |  | BIG SPRING (BIG BLUE SPRING) (JEFFERSON) SIPQ | PRIMARY | 2012-05-02 16:39 | 406 | pH, Field | 6.68 |  | s.u. | DEP GW PROTECTION SECTION |  | 2012-05-02 16:39 | EPA 150.1 |  |  |  | DEP GW PROTECTION SECTION | GARY MADDOX/EDGAR G . WADE | SPRG1204 | 9717 | BIG BLUE SPRING (JEFFERSON)
SPRG1204-23 |  | BIG SPRING (BIG BLUE SPRING) (JEFFERSON) SIPQ | PRIMARY | 2012-05-02 16:39 | 410 | Alkalinity, Total (as CaCO3) | 170 |  | mg/L | DEP CENTRAL LAB | 1426331 | 2012-05-09 22:18 | SM 2320 B-97 | 0.65 | 2.5 |  | DEP GW PROTECTION SECTION | GARY MADDOX/EDGAR G . WADE | SPRG1204 | 9717 | BIG BLUE SPRING (JEFFERSON)
SPRG1204-23 |  | BIG SPRING (BIG BLUE SPRING) (JEFFERSON) SIPQ | PRIMARY | 2012-05-02 16:39 | 610 | Ammonia, Total (as N) | 0.01 | U | mg/L | DEP CENTRAL LAB | 1426333 | 2012-05-03 15:34 | EPA 350.1 Rev. 2.0 | 0.01 | 0.02 |  | DEP GW PROTECTION SECTION | GARY MADDOX/EDGAR G . WADE | SPRG1204 | 9717 | BIG BLUE SPRING (JEFFERSON)
SPRG1204-23 |  | BIG SPRING (BIG BLUE SPRING) (JEFFERSON) SIPQ | PRIMARY | 2012-05-02 16:39 | 625 | Ammonia+Organic Nitrogen, Total (as N) | 0.084 | I | mg/L | DEP CENTRAL LAB | 1426333 | 2012-05-07 15:22 | EPA 351.2 Rev. 2.0 | 0.08 | 0.2 |  | DEP GW PROTECTION SECTION | GARY MADDOX/EDGAR G . WADE | SPRG1204 | 9717 | BIG BLUE SPRING (JEFFERSON)
SPRG1204-23 |  | BIG SPRING (BIG BLUE SPRING) (JEFFERSON) SIPQ | PRIMARY | 2012-05-02 16:39 | 630 | Nitrate+Nitrite, Total (as N) | 0.13 |  | mg/L | DEP CENTRAL LAB | 1426333 | 2012-05-04 13:35 | EPA 353.2 Rev. 2.0 | 0 | 0.01 |  | DEP GW PROTECTION SECTION | GARY MADDOX/EDGAR G . WADE | SPRG1204 | 9717 | BIG BLUE SPRING (JEFFERSON)
SPRG1204-23 |  | BIG SPRING (BIG BLUE SPRING) (JEFFERSON) SIPQ | PRIMARY | 2012-05-02 16:39 | 665 | Phosphorus, Total (as P) | 0.05 |  | mg/L | DEP CENTRAL LAB | 1426333 | 2012-05-07 15:56 | EPA 365.1 Rev. 2.0 | 0 | 0.01 |  | DEP GW PROTECTION SECTION | GARY MADDOX/EDGAR G . WADE | SPRG1204 | 9717 | BIG BLUE SPRING (JEFFERSON)
SPRG1204-23 |  | BIG SPRING (BIG BLUE SPRING) (JEFFERSON) SIPQ | PRIMARY | 2012-05-02 16:39 | 671 | Orthophosphate, Dissolved (as P) | 0.045 |  | mg/L | DEP CENTRAL LAB | 1426335 | 2012-05-03 15:15 | EPA 365.1 Rev. 2.0 | 0 | 0.01 |  | DEP GW PROTECTION SECTION | GARY MADDOX/EDGAR G . WADE | SPRG1204 | 9717 | BIG BLUE SPRING (JEFFERSON)
SPRG1204-23 |  | BIG SPRING (BIG BLUE SPRING) (JEFFERSON) SIPQ | PRIMARY | 2012-05-02 16:39 | 680 | Organic Carbon, Total | 1 | U | mg/L | DEP CENTRAL LAB | 1426333 | 2012-05-09 20:50 | SM 5310 B-00 | 1 | 5 |  | DEP GW PROTECTION SECTION | GARY MADDOX/EDGAR G . WADE | SPRG1204 | 9717 | BIG BLUE SPRING (JEFFERSON)
SPRG1204-23 |  | BIG SPRING (BIG BLUE SPRING) (JEFFERSON) SIPQ | PRIMARY | 2012-05-02 16:39 | 916 | Calcium, Total | 59.5 |  | mg/L | DEP CENTRAL LAB | 1426337 | 2012-05-17 16:03 | EPA 200.7 Rev. 4.4 | 0.08 | 0.3 |  | DEP GW PROTECTION SECTION | GARY MADDOX/EDGAR G . WADE | SPRG1204 | 9717 | BIG BLUE SPRING (JEFFERSON)
SPRG1204-23 |  | BIG SPRING (BIG BLUE SPRING) (JEFFERSON) SIPQ | PRIMARY | 2012-05-02 16:39 | 927 | Magnesium, Total | 9.02 |  | mg/L | DEP CENTRAL LAB | 1426337 | 2012-05-17 16:03 | EPA 200.7 Rev. 4.4 | 0.04 | 0.16 |  | DEP GW PROTECTION SECTION | GARY MADDOX/EDGAR G . WADE | SPRG1204 | 9717 | BIG BLUE SPRING (JEFFERSON)
SPRG1204-23 |  | BIG SPRING (BIG BLUE SPRING) (JEFFERSON) SIPQ | PRIMARY | 2012-05-02 16:39 | 929 | Sodium, Total | 3.5 |  | mg/L | DEP CENTRAL LAB | 1426337 | 2012-05-17 16:03 | EPA 200.7 Rev. 4.4 | 0.5 | 2 |  | DEP GW PROTECTION SECTION | GARY MADDOX/EDGAR G . WADE | SPRG1204 | 9717 | BIG BLUE SPRING (JEFFERSON)
SPRG1204-23 |  | BIG SPRING (BIG BLUE SPRING) (JEFFERSON) SIPQ | PRIMARY | 2012-05-02 16:39 | 937 | Potassium, Total | 0.38 | I | mg/L | DEP CENTRAL LAB | 1426337 | 2012-05-17 16:03 | EPA 200.7 Rev. 4.4 | 0.3 | 1.2 |  | DEP GW PROTECTION SECTION | GARY MADDOX/EDGAR G . WADE | SPRG1204 | 9717 | BIG BLUE SPRING (JEFFERSON)
SPRG1204-23 |  | BIG SPRING (BIG BLUE SPRING) (JEFFERSON) SIPQ | PRIMARY | 2012-05-02 16:39 | 940 | Chloride, Total | 5.8 |  | mg/L | DEP CENTRAL LAB | 1426331 | 2012-05-04 22:05 | EPA 300.0 Rev. 2.1 | 0.2 | 0.5 |  | DEP GW PROTECTION SECTION | GARY MADDOX/EDGAR G . WADE | SPRG1204 | 9717 | BIG BLUE SPRING (JEFFERSON)
SPRG1204-23 |  | BIG SPRING (BIG BLUE SPRING) (JEFFERSON) SIPQ | PRIMARY | 2012-05-02 16:39 | 945 | Sulfate, Total | 6.9 |  | mg/L | DEP CENTRAL LAB | 1426331 | 2012-05-04 22:05 | EPA 300.0 Rev. 2.1 | 0.2 | 0.5 |  | DEP GW PROTECTION SECTION | GARY MADDOX/EDGAR G . WADE | SPRG1204 | 9717 | BIG BLUE SPRING (JEFFERSON)
SPRG1204-23 |  | BIG SPRING (BIG BLUE SPRING) (JEFFERSON) SIPQ | PRIMARY | 2012-05-02 16:39 | 1022 | Boron, Total | 15 | U | ug/L | DEP CENTRAL LAB | 1426337 | 2012-05-17 16:03 | EPA 200.7 Rev. 4.4 | 15 | 60 |  | DEP GW PROTECTION SECTION | GARY MADDOX/EDGAR G . WADE | SPRG1204 | 9717 | BIG BLUE SPRING (JEFFERSON)
SPRG1204-23 |  | BIG SPRING (BIG BLUE SPRING) (JEFFERSON) SIPQ | PRIMARY | 2012-05-02 16:39 | 70300 | Total Dissolved Solids (TDS measured) | 182 |  | mg/L | DEP CENTRAL LAB | 1426331 | 2012-05-04 15:02 | SM 2540 C-97 | 15 | 25 |  | DEP GW PROTECTION SECTION | GARY MADDOX/EDGAR G . WADE | SPRG1204 | 9717 | BIG BLUE SPRING (JEFFERSON)
SPRG1204-23 |  | BIG SPRING (BIG BLUE SPRING) (JEFFERSON) SIPQ | PRIMARY | 2012-05-02 16:39 | 99937 | Sucralose | 0.01 | U | ug/L | DEP CENTRAL LAB | 1426339 | 2012-05-05 02:07 | DEP SOP: LC-001-2 (based on EPA 8321B) | 0.01 | 0.05 |  | DEP GW PROTECTION SECTION | GARY MADDOX/EDGAR G . WADE | SPRG1204 | 9717 | BIG BLUE SPRING (JEFFERSON)
SPRG1204-2 |  | BLUE HOLE SPRING (COLUMBIA) SIPQ | PRIMARY | 2012-04-04 13:02 | 10 | Water Temperature | 21.92 |  | degrees C | DEP GW PROTECTION SECTION |  | 2012-04-04 13:02 | EPA 170.1 |  |  |  | DEP GW PROTECTION SECTION | Edgar Wade/Gary Maddox | SPRG1204 | 9743 | BLUE HOLE SPRING (COLUMBIA)
SPRG1204-2 |  | BLUE HOLE SPRING (COLUMBIA) SIPQ | PRIMARY | 2012-04-04 13:02 | 76 | Turbidity | 0.85 |  | ntu | DEP CENTRAL LAB | 1420026 | 2012-04-05 17:14 | EPA 180.1 Rev. 2.0 | 0.1 | 0.1 |  | DEP GW PROTECTION SECTION | Edgar Wade/Gary Maddox | SPRG1204 | 9743 | BLUE HOLE SPRING (COLUMBIA)
SPRG1204-2 |  | BLUE HOLE SPRING (COLUMBIA) SIPQ | PRIMARY | 2012-04-04 13:02 | 80 | Color (true) | 2.5 | U | PCU | DEP CENTRAL LAB | 1420026 | 2012-04-06 07:44 | SM 2120 B | 2.5 | 6 | The precision data is unavailable due to the low analyte concentration in the QC sample. | DEP GW PROTECTION SECTION | Edgar Wade/Gary Maddox | SPRG1204 | 9743 | BLUE HOLE SPRING (COLUMBIA)
SPRG1204-2 |  | BLUE HOLE SPRING (COLUMBIA) SIPQ | PRIMARY | 2012-04-04 13:02 | 94 | Specific Conductance, Field | 295 |  | uS/cm | DEP GW PROTECTION SECTION |  | 2012-04-04 13:02 | EPA 120.1 |  |  |  | DEP GW PROTECTION SECTION | Edgar Wade/Gary Maddox | SPRG1204 | 9743 | BLUE HOLE SPRING (COLUMBIA)
SPRG1204-2 |  | BLUE HOLE SPRING (COLUMBIA) SIPQ | PRIMARY | 2012-04-04 13:02 | 299 | Oxygen, Dissolved, Field | 1.6 |  | mg/L | DEP GW PROTECTION SECTION |  | 2012-04-04 13:02 | EPA 360.1 |  |  |  | DEP GW PROTECTION SECTION | Edgar Wade/Gary Maddox | SPRG1204 | 9743 | BLUE HOLE SPRING (COLUMBIA)
SPRG1204-2 |  | BLUE HOLE SPRING (COLUMBIA) SIPQ | PRIMARY | 2012-04-04 13:02 | 301 | Oxygen, Dissolved Percent Saturation | 18.2 |  | % | DEP GW PROTECTION SECTION |  | 2012-04-04 13:02 |  |  |  |  | DEP GW PROTECTION SECTION | Edgar Wade/Gary Maddox | SPRG1204 | 9743 | BLUE HOLE SPRING (COLUMBIA)
SPRG1204-2 |  | BLUE HOLE SPRING (COLUMBIA) SIPQ | PRIMARY | 2012-04-04 13:02 | 406 | pH, Field | 7.41 |  | s.u. | DEP GW PROTECTION SECTION |  | 2012-04-04 13:02 | EPA 150.1 |  |  |  | DEP GW PROTECTION SECTION | Edgar Wade/Gary Maddox | SPRG1204 | 9743 | BLUE HOLE SPRING (COLUMBIA)
SPRG1204-2 |  | BLUE HOLE SPRING (COLUMBIA) SIPQ | PRIMARY | 2012-04-04 13:02 | 410 | Alkalinity, Total (as CaCO3) | 147 |  | mg/L | DEP CENTRAL LAB | 1420026 | 2012-04-10 01:40 | SM 2320 B-97 | 0.65 | 2.5 |  | DEP GW PROTECTION SECTION | Edgar Wade/Gary Maddox | SPRG1204 | 9743 | BLUE HOLE SPRING (COLUMBIA)
SPRG1204-2 |  | BLUE HOLE SPRING (COLUMBIA) SIPQ | PRIMARY | 2012-04-04 13:02 | 610 | Ammonia, Total (as N) | 0.01 | U | mg/L | DEP CENTRAL LAB | 1420031 | 2012-04-10 13:19 | EPA 350.1 Rev. 2.0 | 0.01 | 0.02 |  | DEP GW PROTECTION SECTION | Edgar Wade/Gary Maddox | SPRG1204 | 9743 | BLUE HOLE SPRING (COLUMBIA)
SPRG1204-2 |  | BLUE HOLE SPRING (COLUMBIA) SIPQ | PRIMARY | 2012-04-04 13:02 | 625 | Ammonia+Organic Nitrogen, Total (as N) | 0.1 | I | mg/L | DEP CENTRAL LAB | 1420031 | 2012-04-10 13:26 | EPA 351.2 Rev. 2.0 | 0.08 | 0.2 |  | DEP GW PROTECTION SECTION | Edgar Wade/Gary Maddox | SPRG1204 | 9743 | BLUE HOLE SPRING (COLUMBIA)
SPRG1204-2 |  | BLUE HOLE SPRING (COLUMBIA) SIPQ | PRIMARY | 2012-04-04 13:02 | 630 | Nitrate+Nitrite, Total (as N) | 0.61 |  | mg/L | DEP CENTRAL LAB | 1420031 | 2012-04-09 15:28 | EPA 353.2 Rev. 2.0 | 0 | 0.01 |  | DEP GW PROTECTION SECTION | Edgar Wade/Gary Maddox | SPRG1204 | 9743 | BLUE HOLE SPRING (COLUMBIA)
SPRG1204-2 |  | BLUE HOLE SPRING (COLUMBIA) SIPQ | PRIMARY | 2012-04-04 13:02 | 665 | Phosphorus, Total (as P) | 0.048 |  | mg/L | DEP CENTRAL LAB | 1420031 | 2012-04-12 15:23 | EPA 365.1 Rev. 2.0 | 0 | 0.01 |  | DEP GW PROTECTION SECTION | Edgar Wade/Gary Maddox | SPRG1204 | 9743 | BLUE HOLE SPRING (COLUMBIA)
SPRG1204-2 |  | BLUE HOLE SPRING (COLUMBIA) SIPQ | PRIMARY | 2012-04-04 13:02 | 671 | Orthophosphate, Dissolved (as P) | 0.045 |  | mg/L | DEP CENTRAL LAB | 1420036 | 2012-04-05 16:13 | EPA 365.1 Rev. 2.0 | 0 | 0.01 |  | DEP GW PROTECTION SECTION | Edgar Wade/Gary Maddox | SPRG1204 | 9743 | BLUE HOLE SPRING (COLUMBIA)
SPRG1204-2 |  | BLUE HOLE SPRING (COLUMBIA) SIPQ | PRIMARY | 2012-04-04 13:02 | 680 | Organic Carbon, Total | 1 | U | mg/L | DEP CENTRAL LAB | 1420031 | 2012-04-11 19:33 | SM 5310 B-00 | 1 | 5 |  | DEP GW PROTECTION SECTION | Edgar Wade/Gary Maddox | SPRG1204 | 9743 | BLUE HOLE SPRING (COLUMBIA)
SPRG1204-2 |  | BLUE HOLE SPRING (COLUMBIA) SIPQ | PRIMARY | 2012-04-04 13:02 | 916 | Calcium, Total | 52.4 |  | mg/L | DEP CENTRAL LAB | 1420041 | 2012-04-13 15:56 | EPA 200.7 Rev. 4.4 | 0.08 | 0.3 |  | DEP GW PROTECTION SECTION | Edgar Wade/Gary Maddox | SPRG1204 | 9743 | BLUE HOLE SPRING (COLUMBIA)
SPRG1204-2 |  | BLUE HOLE SPRING (COLUMBIA) SIPQ | PRIMARY | 2012-04-04 13:02 | 927 | Magnesium, Total | 5.72 |  | mg/L | DEP CENTRAL LAB | 1420041 | 2012-04-13 15:56 | EPA 200.7 Rev. 4.4 | 0.04 | 0.16 |  | DEP GW PROTECTION SECTION | Edgar Wade/Gary Maddox | SPRG1204 | 9743 | BLUE HOLE SPRING (COLUMBIA)
SPRG1204-2 |  | BLUE HOLE SPRING (COLUMBIA) SIPQ | PRIMARY | 2012-04-04 13:02 | 929 | Sodium, Total | 3.3 |  | mg/L | DEP CENTRAL LAB | 1420041 | 2012-04-13 15:56 | EPA 200.7 Rev. 4.4 | 0.5 | 2 |  | DEP GW PROTECTION SECTION | Edgar Wade/Gary Maddox | SPRG1204 | 9743 | BLUE HOLE SPRING (COLUMBIA)
SPRG1204-2 |  | BLUE HOLE SPRING (COLUMBIA) SIPQ | PRIMARY | 2012-04-04 13:02 | 937 | Potassium, Total | 0.42 | I | mg/L | DEP CENTRAL LAB | 1420041 | 2012-04-13 15:56 | EPA 200.7 Rev. 4.4 | 0.3 | 1.2 |  | DEP GW PROTECTION SECTION | Edgar Wade/Gary Maddox | SPRG1204 | 9743 | BLUE HOLE SPRING (COLUMBIA)
SPRG1204-2 |  | BLUE HOLE SPRING (COLUMBIA) SIPQ | PRIMARY | 2012-04-04 13:02 | 940 | Chloride, Total | 5.4 |  | mg/L | DEP CENTRAL LAB | 1420026 | 2012-04-12 07:09 | EPA 300.0 Rev. 2.1 | 0.2 | 0.5 |  | DEP GW PROTECTION SECTION | Edgar Wade/Gary Maddox | SPRG1204 | 9743 | BLUE HOLE SPRING (COLUMBIA)
SPRG1204-2 |  | BLUE HOLE SPRING (COLUMBIA) SIPQ | PRIMARY | 2012-04-04 13:02 | 945 | Sulfate, Total | 5.7 |  | mg/L | DEP CENTRAL LAB | 1420026 | 2012-04-12 07:09 | EPA 300.0 Rev. 2.1 | 0.2 | 0.5 |  | DEP GW PROTECTION SECTION | Edgar Wade/Gary Maddox | SPRG1204 | 9743 | BLUE HOLE SPRING (COLUMBIA)
SPRG1204-2 |  | BLUE HOLE SPRING (COLUMBIA) SIPQ | PRIMARY | 2012-04-04 13:02 | 1022 | Boron, Total | 16 | I | ug/L | DEP CENTRAL LAB | 1420041 | 2012-04-13 15:56 | EPA 200.7 Rev. 4.4 | 15 | 60 |  | DEP GW PROTECTION SECTION | Edgar Wade/Gary Maddox | SPRG1204 | 9743 | BLUE HOLE SPRING (COLUMBIA)
SPRG1204-2 |  | BLUE HOLE SPRING (COLUMBIA) SIPQ | PRIMARY | 2012-04-04 13:02 | 70300 | Total Dissolved Solids (TDS measured) | 186 |  | mg/L | DEP CENTRAL LAB | 1420026 | 2012-04-11 16:20 | SM 2540 C-97 | 15 | 25 |  | DEP GW PROTECTION SECTION | Edgar Wade/Gary Maddox | SPRG1204 | 9743 | BLUE HOLE SPRING (COLUMBIA)
SPRG1204-2 |  | BLUE HOLE SPRING (COLUMBIA) SIPQ | PRIMARY | 2012-04-04 13:02 | 90068 | Sample Depth | 10 |  | meters | DEP GW PROTECTION SECTION |  | 2012-04-04 13:02 |  |  |  |  | DEP GW PROTECTION SECTION | Edgar Wade/Gary Maddox | SPRG1204 | 9743 | BLUE HOLE SPRING (COLUMBIA)
SPRG1204-2 |  | BLUE HOLE SPRING (COLUMBIA) SIPQ | PRIMARY | 2012-04-04 13:02 | 99937 | Sucralose | 0.0095 | U | ug/L | DEP CENTRAL LAB | 1420046 | 2012-04-10 23:12 | DEP SOP: LC-001-2 (based on EPA 8321B) | 0.01 | 0.05 |  | DEP GW PROTECTION SECTION | Edgar Wade/Gary Maddox | SPRG1204 | 9743 | BLUE HOLE SPRING (COLUMBIA)
SPRG1204-14 |  | CYPRESS SPRING SIPQ | PRIMARY | 2012-05-23 13:07 | 10 | Water Temperature | 20.8 |  | degrees C | DEP GW PROTECTION SECTION |  | 2012-05-23 13:07 | EPA 170.1 |  |  |  | DEP GW PROTECTION SECTION | Edgar Wade | SPRG1204 | 11371 | CYPRESS SPRING
SPRG1204-14 |  | CYPRESS SPRING SIPQ | PRIMARY | 2012-05-23 13:07 | 76 | Turbidity | 0.4 |  | ntu | DEP CENTRAL LAB | 1431420 | 2012-05-24 15:54 | EPA 180.1 Rev. 2.0 | 0.1 | 0.1 |  | DEP GW PROTECTION SECTION | Edgar Wade | SPRG1204 | 11371 | CYPRESS SPRING
SPRG1204-14 |  | CYPRESS SPRING SIPQ | PRIMARY | 2012-05-23 13:07 | 80 | Color (true) | 2.5 | U | PCU | DEP CENTRAL LAB | 1431420 | 2012-05-24 14:24 | SM 2120 B | 2.5 | 6 |  | DEP GW PROTECTION SECTION | Edgar Wade | SPRG1204 | 11371 | CYPRESS SPRING
SPRG1204-14 |  | CYPRESS SPRING SIPQ | PRIMARY | 2012-05-23 13:07 | 94 | Specific Conductance, Field | 211 |  | uS/cm | DEP GW PROTECTION SECTION |  | 2012-05-23 13:07 | EPA 120.1 |  |  |  | DEP GW PROTECTION SECTION | Edgar Wade | SPRG1204 | 11371 | CYPRESS SPRING
SPRG1204-14 |  | CYPRESS SPRING SIPQ | PRIMARY | 2012-05-23 13:07 | 299 | Oxygen, Dissolved, Field | 4.82 |  | mg/L | DEP GW PROTECTION SECTION |  | 2012-05-23 13:07 | EPA 360.1 |  |  |  | DEP GW PROTECTION SECTION | Edgar Wade | SPRG1204 | 11371 | CYPRESS SPRING
SPRG1204-14 |  | CYPRESS SPRING SIPQ | PRIMARY | 2012-05-23 13:07 | 301 | Oxygen, Dissolved Percent Saturation | 53.7 |  | % | DEP GW PROTECTION SECTION |  | 2012-05-23 13:07 |  |  |  |  | DEP GW PROTECTION SECTION | Edgar Wade | SPRG1204 | 11371 | CYPRESS SPRING
SPRG1204-14 |  | CYPRESS SPRING SIPQ | PRIMARY | 2012-05-23 13:07 | 406 | pH, Field | 7.52 |  | s.u. | DEP GW PROTECTION SECTION |  | 2012-05-23 13:07 | EPA 150.1 |  |  |  | DEP GW PROTECTION SECTION | Edgar Wade | SPRG1204 | 11371 | CYPRESS SPRING
SPRG1204-14 |  | CYPRESS SPRING SIPQ | PRIMARY | 2012-05-23 13:07 | 410 | Alkalinity, Total (as CaCO3) | 109 | A | mg/L | DEP CENTRAL LAB | 1431420 | 2012-05-30 22:06 | SM 2320 B-97 | 0.65 | 2.5 |  | DEP GW PROTECTION SECTION | Edgar Wade | SPRG1204 | 11371 | CYPRESS SPRING
SPRG1204-14 |  | CYPRESS SPRING SIPQ | PRIMARY | 2012-05-23 13:07 | 610 | Ammonia, Total (as N) | 0.01 | U | mg/L | DEP CENTRAL LAB | 1431424 | 2012-05-29 17:02 | EPA 350.1 Rev. 2.0 | 0.01 | 0.02 |  | DEP GW PROTECTION SECTION | Edgar Wade | SPRG1204 | 11371 | CYPRESS SPRING
SPRG1204-14 |  | CYPRESS SPRING SIPQ | PRIMARY | 2012-05-23 13:07 | 625 | Ammonia+Organic Nitrogen, Total (as N) | 0.08 | U | mg/L | DEP CENTRAL LAB | 1431424 | 2012-05-30 11:26 | EPA 351.2 Rev. 2.0 | 0.08 | 0.2 |  | DEP GW PROTECTION SECTION | Edgar Wade | SPRG1204 | 11371 | CYPRESS SPRING
SPRG1204-14 |  | CYPRESS SPRING SIPQ | PRIMARY | 2012-05-23 13:07 | 630 | Nitrate+Nitrite, Total (as N) | 0.38 |  | mg/L | DEP CENTRAL LAB | 1431424 | 2012-05-29 10:13 | EPA 353.2 Rev. 2.0 | 0 | 0.01 |  | DEP GW PROTECTION SECTION | Edgar Wade | SPRG1204 | 11371 | CYPRESS SPRING
SPRG1204-14 |  | CYPRESS SPRING SIPQ | PRIMARY | 2012-05-23 13:07 | 665 | Phosphorus, Total (as P) | 0.024 |  | mg/L | DEP CENTRAL LAB | 1431424 | 2012-05-29 15:20 | EPA 365.1 Rev. 2.0 | 0 | 0.01 |  | DEP GW PROTECTION SECTION | Edgar Wade | SPRG1204 | 11371 | CYPRESS SPRING
SPRG1204-14 |  | CYPRESS SPRING SIPQ | PRIMARY | 2012-05-23 13:07 | 671 | Orthophosphate, Dissolved (as P) | 0.023 |  | mg/L | DEP CENTRAL LAB | 1431428 | 2012-05-24 14:53 | EPA 365.1 Rev. 2.0 | 0 | 0.01 |  | DEP GW PROTECTION SECTION | Edgar Wade | SPRG1204 | 11371 | CYPRESS SPRING
SPRG1204-14 |  | CYPRESS SPRING SIPQ | PRIMARY | 2012-05-23 13:07 | 680 | Organic Carbon, Total | 1 | U | mg/L | DEP CENTRAL LAB | 1431424 | 2012-05-29 12:50 | SM 5310 B-00 | 1 | 5 |  | DEP GW PROTECTION SECTION | Edgar Wade | SPRG1204 | 11371 | CYPRESS SPRING
SPRG1204-14 |  | CYPRESS SPRING SIPQ | PRIMARY | 2012-05-23 13:07 | 916 | Calcium, Total | 34.5 |  | mg/L | DEP CENTRAL LAB | 1431432 | 2012-05-31 23:02 | EPA 200.7 Rev. 4.4 | 0.08 | 0.3 |  | DEP GW PROTECTION SECTION | Edgar Wade | SPRG1204 | 11371 | CYPRESS SPRING
SPRG1204-14 |  | CYPRESS SPRING SIPQ | PRIMARY | 2012-05-23 13:07 | 927 | Magnesium, Total | 5.17 |  | mg/L | DEP CENTRAL LAB | 1431432 | 2012-05-31 23:02 | EPA 200.7 Rev. 4.4 | 0.04 | 0.16 |  | DEP GW PROTECTION SECTION | Edgar Wade | SPRG1204 | 11371 | CYPRESS SPRING
SPRG1204-14 |  | CYPRESS SPRING SIPQ | PRIMARY | 2012-05-23 13:07 | 929 | Sodium, Total | 2.8 |  | mg/L | DEP CENTRAL LAB | 1431432 | 2012-06-01 15:16 | EPA 200.7 Rev. 4.4 | 0.5 | 2 |  | DEP GW PROTECTION SECTION | Edgar Wade | SPRG1204 | 11371 | CYPRESS SPRING
SPRG1204-14 |  | CYPRESS SPRING SIPQ | PRIMARY | 2012-05-23 13:07 | 937 | Potassium, Total | 0.4 | I | mg/L | DEP CENTRAL LAB | 1431432 | 2012-05-31 23:02 | EPA 200.7 Rev. 4.4 | 0.3 | 1.2 |  | DEP GW PROTECTION SECTION | Edgar Wade | SPRG1204 | 11371 | CYPRESS SPRING
SPRG1204-14 |  | CYPRESS SPRING SIPQ | PRIMARY | 2012-05-23 13:07 | 940 | Chloride, Total | 3.8 |  | mg/L | DEP CENTRAL LAB | 1431420 | 2012-05-30 21:49 | EPA 300.0 Rev. 2.1 | 0.2 | 0.5 |  | DEP GW PROTECTION SECTION | Edgar Wade | SPRG1204 | 11371 | CYPRESS SPRING
SPRG1204-14 |  | CYPRESS SPRING SIPQ | PRIMARY | 2012-05-23 13:07 | 945 | Sulfate, Total | 1.3 |  | mg/L | DEP CENTRAL LAB | 1431420 | 2012-05-30 21:49 | EPA 300.0 Rev. 2.1 | 0.2 | 0.5 |  | DEP GW PROTECTION SECTION | Edgar Wade | SPRG1204 | 11371 | CYPRESS SPRING
SPRG1204-14 |  | CYPRESS SPRING SIPQ | PRIMARY | 2012-05-23 13:07 | 1022 | Boron, Total | 15 | U | ug/L | DEP CENTRAL LAB | 1431432 | 2012-06-01 15:16 | EPA 200.7 Rev. 4.4 | 15 | 60 |  | DEP GW PROTECTION SECTION | Edgar Wade | SPRG1204 | 11371 | CYPRESS SPRING
SPRG1204-14 |  | CYPRESS SPRING SIPQ | PRIMARY | 2012-05-23 13:07 | 70300 | Total Dissolved Solids (TDS measured) | 117 |  | mg/L | DEP CENTRAL LAB | 1431420 | 2012-05-29 13:17 | SM 2540 C-97 | 15 | 25 |  | DEP GW PROTECTION SECTION | Edgar Wade | SPRG1204 | 11371 | CYPRESS SPRING
SPRG1204-14 |  | CYPRESS SPRING SIPQ | PRIMARY | 2012-05-23 13:07 | 90068 | Sample Depth | 10 |  | meters | DEP GW PROTECTION SECTION |  | 2012-05-23 13:07 |  |  |  |  | DEP GW PROTECTION SECTION | Edgar Wade | SPRG1204 | 11371 | CYPRESS SPRING
SPRG1204-14 |  | CYPRESS SPRING SIPQ | PRIMARY | 2012-05-23 13:07 | 99937 | Sucralose | 0.0098 | U | ug/L | DEP CENTRAL LAB | 1431436 | 2012-05-25 12:53 | DEP SOP: LC-001-2 (based on EPA 8321B) | 0.01 | 0.05 |  | DEP GW PROTECTION SECTION | Edgar Wade | SPRG1204 | 11371 | CYPRESS SPRING
SPRG1204-9 |  | DELEON SPRING (VOLUSIA) SIPQ | PRIMARY | 2012-05-10 11:11 | 10 | Water Temperature | 22.75 |  | degrees C | DEP GW PROTECTION SECTION |  | 2012-05-10 11:11 | EPA 170.1 |  |  |  | DEP GW PROTECTION SECTION | Edgar Wade/Mike Nash | SPRG1204 | 11390 | DELEON SPRING (VOLUSIA)
SPRG1204-9 |  | DELEON SPRING (VOLUSIA) SIPQ | PRIMARY | 2012-05-10 11:11 | 76 | Turbidity | 0.65 |  | ntu | DEP CENTRAL LAB | 1428745 | 2012-05-11 15:34 | EPA 180.1 Rev. 2.0 | 0.1 | 0.1 |  | DEP GW PROTECTION SECTION | Edgar Wade/Mike Nash | SPRG1204 | 11390 | DELEON SPRING (VOLUSIA)
SPRG1204-9 |  | DELEON SPRING (VOLUSIA) SIPQ | PRIMARY | 2012-05-10 11:11 | 80 | Color (true) | 2.5 | U | PCU | DEP CENTRAL LAB | 1428745 | 2012-05-11 15:38 | SM 2120 B | 2.5 | 6 | The precision data is unavailable due to the low analyte concentration in the QC sample. | DEP GW PROTECTION SECTION | Edgar Wade/Mike Nash | SPRG1204 | 11390 | DELEON SPRING (VOLUSIA)
SPRG1204-9 |  | DELEON SPRING (VOLUSIA) SIPQ | PRIMARY | 2012-05-10 11:11 | 94 | Specific Conductance, Field | 550 |  | uS/cm | DEP GW PROTECTION SECTION |  | 2012-05-10 11:11 | EPA 120.1 |  |  |  | DEP GW PROTECTION SECTION | Edgar Wade/Mike Nash | SPRG1204 | 11390 | DELEON SPRING (VOLUSIA)
SPRG1204-9 |  | DELEON SPRING (VOLUSIA) SIPQ | PRIMARY | 2012-05-10 11:11 | 299 | Oxygen, Dissolved, Field | 0.48 |  | mg/L | DEP GW PROTECTION SECTION |  | 2012-05-10 11:11 | EPA 360.1 |  |  |  | DEP GW PROTECTION SECTION | Edgar Wade/Mike Nash | SPRG1204 | 11390 | DELEON SPRING (VOLUSIA)
SPRG1204-9 |  | DELEON SPRING (VOLUSIA) SIPQ | PRIMARY | 2012-05-10 11:11 | 301 | Oxygen, Dissolved Percent Saturation | 5.4 |  | % | DEP GW PROTECTION SECTION |  | 2012-05-10 11:11 |  |  |  |  | DEP GW PROTECTION SECTION | Edgar Wade/Mike Nash | SPRG1204 | 11390 | DELEON SPRING (VOLUSIA)
SPRG1204-9 |  | DELEON SPRING (VOLUSIA) SIPQ | PRIMARY | 2012-05-10 11:11 | 406 | pH, Field | 7.48 |  | s.u. | DEP GW PROTECTION SECTION |  | 2012-05-10 11:11 | EPA 150.1 |  |  |  | DEP GW PROTECTION SECTION | Edgar Wade/Mike Nash | SPRG1204 | 11390 | DELEON SPRING (VOLUSIA)
SPRG1204-9 |  | DELEON SPRING (VOLUSIA) SIPQ | PRIMARY | 2012-05-10 11:11 | 410 | Alkalinity, Total (as CaCO3) | 126 |  | mg/L | DEP CENTRAL LAB | 1428745 | 2012-05-21 20:09 | SM 2320 B-97 | 0.65 | 2.5 |  | DEP GW PROTECTION SECTION | Edgar Wade/Mike Nash | SPRG1204 | 11390 | DELEON SPRING (VOLUSIA)
SPRG1204-9 |  | DELEON SPRING (VOLUSIA) SIPQ | PRIMARY | 2012-05-10 11:11 | 610 | Ammonia, Total (as N) | 0.1 |  | mg/L | DEP CENTRAL LAB | 1428748 | 2012-05-15 10:20 | EPA 350.1 Rev. 2.0 | 0.01 | 0.02 |  | DEP GW PROTECTION SECTION | Edgar Wade/Mike Nash | SPRG1204 | 11390 | DELEON SPRING (VOLUSIA)
SPRG1204-9 |  | DELEON SPRING (VOLUSIA) SIPQ | PRIMARY | 2012-05-10 11:11 | 625 | Ammonia+Organic Nitrogen, Total (as N) | 0.28 |  | mg/L | DEP CENTRAL LAB | 1428748 | 2012-05-17 13:54 | EPA 351.2 Rev. 2.0 | 0.08 | 0.2 |  | DEP GW PROTECTION SECTION | Edgar Wade/Mike Nash | SPRG1204 | 11390 | DELEON SPRING (VOLUSIA)
SPRG1204-9 |  | DELEON SPRING (VOLUSIA) SIPQ | PRIMARY | 2012-05-10 11:11 | 630 | Nitrate+Nitrite, Total (as N) | 0.52 |  | mg/L | DEP CENTRAL LAB | 1428748 | 2012-05-16 11:42 | EPA 353.2 Rev. 2.0 | 0 | 0.01 |  | DEP GW PROTECTION SECTION | Edgar Wade/Mike Nash | SPRG1204 | 11390 | DELEON SPRING (VOLUSIA)
SPRG1204-9 |  | DELEON SPRING (VOLUSIA) SIPQ | PRIMARY | 2012-05-10 11:11 | 665 | Phosphorus, Total (as P) | 0.062 |  | mg/L | DEP CENTRAL LAB | 1428748 | 2012-05-17 15:34 | EPA 365.1 Rev. 2.0 | 0 | 0.01 |  | DEP GW PROTECTION SECTION | Edgar Wade/Mike Nash | SPRG1204 | 11390 | DELEON SPRING (VOLUSIA)
SPRG1204-9 |  | DELEON SPRING (VOLUSIA) SIPQ | PRIMARY | 2012-05-10 11:11 | 671 | Orthophosphate, Dissolved (as P) | 0.056 |  | mg/L | DEP CENTRAL LAB | 1428751 | 2012-05-11 15:47 | EPA 365.1 Rev. 2.0 | 0 | 0.01 |  | DEP GW PROTECTION SECTION | Edgar Wade/Mike Nash | SPRG1204 | 11390 | DELEON SPRING (VOLUSIA)
SPRG1204-9 |  | DELEON SPRING (VOLUSIA) SIPQ | PRIMARY | 2012-05-10 11:11 | 680 | Organic Carbon, Total | 1 | I | mg/L | DEP CENTRAL LAB | 1428748 | 2012-05-17 21:28 | SM 5310 B-00 | 1 | 5 |  | DEP GW PROTECTION SECTION | Edgar Wade/Mike Nash | SPRG1204 | 11390 | DELEON SPRING (VOLUSIA)
SPRG1204-9 |  | DELEON SPRING (VOLUSIA) SIPQ | PRIMARY | 2012-05-10 11:11 | 916 | Calcium, Total | 52 |  | mg/L | DEP CENTRAL LAB | 1428754 | 2012-05-17 19:06 | EPA 200.7 Rev. 4.4 | 0.08 | 0.3 |  | DEP GW PROTECTION SECTION | Edgar Wade/Mike Nash | SPRG1204 | 11390 | DELEON SPRING (VOLUSIA)
SPRG1204-9 |  | DELEON SPRING (VOLUSIA) SIPQ | PRIMARY | 2012-05-10 11:11 | 927 | Magnesium, Total | 10.6 |  | mg/L | DEP CENTRAL LAB | 1428754 | 2012-05-17 19:06 | EPA 200.7 Rev. 4.4 | 0.04 | 0.16 |  | DEP GW PROTECTION SECTION | Edgar Wade/Mike Nash | SPRG1204 | 11390 | DELEON SPRING (VOLUSIA)
SPRG1204-9 |  | DELEON SPRING (VOLUSIA) SIPQ | PRIMARY | 2012-05-10 11:11 | 929 | Sodium, Total | 52 |  | mg/L | DEP CENTRAL LAB | 1428754 | 2012-05-17 19:06 | EPA 200.7 Rev. 4.4 | 0.5 | 2 |  | DEP GW PROTECTION SECTION | Edgar Wade/Mike Nash | SPRG1204 | 11390 | DELEON SPRING (VOLUSIA)
SPRG1204-9 |  | DELEON SPRING (VOLUSIA) SIPQ | PRIMARY | 2012-05-10 11:11 | 937 | Potassium, Total | 3.4 |  | mg/L | DEP CENTRAL LAB | 1428754 | 2012-05-17 19:06 | EPA 200.7 Rev. 4.4 | 0.3 | 1.2 |  | DEP GW PROTECTION SECTION | Edgar Wade/Mike Nash | SPRG1204 | 11390 | DELEON SPRING (VOLUSIA)
SPRG1204-9 |  | DELEON SPRING (VOLUSIA) SIPQ | PRIMARY | 2012-05-10 11:11 | 940 | Chloride, Total | 92 |  | mg/L | DEP CENTRAL LAB | 1428745 | 2012-05-16 19:37 | EPA 300.0 Rev. 2.1 | 0.4 | 1 |  | DEP GW PROTECTION SECTION | Edgar Wade/Mike Nash | SPRG1204 | 11390 | DELEON SPRING (VOLUSIA)
SPRG1204-9 |  | DELEON SPRING (VOLUSIA) SIPQ | PRIMARY | 2012-05-10 11:11 | 945 | Sulfate, Total | 21 |  | mg/L | DEP CENTRAL LAB | 1428745 | 2012-05-16 19:37 | EPA 300.0 Rev. 2.1 | 0.4 | 1 | Sulfate: One of the matrix spike recoveries is unavailable due to high analyte concentration in the QC sample. | DEP GW PROTECTION SECTION | Edgar Wade/Mike Nash | SPRG1204 | 11390 | DELEON SPRING (VOLUSIA)
SPRG1204-9 |  | DELEON SPRING (VOLUSIA) SIPQ | PRIMARY | 2012-05-10 11:11 | 1022 | Boron, Total | 38 | I | ug/L | DEP CENTRAL LAB | 1428754 | 2012-05-17 19:06 | EPA 200.7 Rev. 4.4 | 15 | 60 |  | DEP GW PROTECTION SECTION | Edgar Wade/Mike Nash | SPRG1204 | 11390 | DELEON SPRING (VOLUSIA)
SPRG1204-9 |  | DELEON SPRING (VOLUSIA) SIPQ | PRIMARY | 2012-05-10 11:11 | 70300 | Total Dissolved Solids (TDS measured) | 278 |  | mg/L | DEP CENTRAL LAB | 1428745 | 2012-05-16 11:48 | SM 2540 C-97 | 15 | 25 |  | DEP GW PROTECTION SECTION | Edgar Wade/Mike Nash | SPRG1204 | 11390 | DELEON SPRING (VOLUSIA)
SPRG1204-9 |  | DELEON SPRING (VOLUSIA) SIPQ | PRIMARY | 2012-05-10 11:11 | 90068 | Sample Depth | 9 |  | meters | DEP GW PROTECTION SECTION |  | 2012-05-10 11:11 |  |  |  |  | DEP GW PROTECTION SECTION | Edgar Wade/Mike Nash | SPRG1204 | 11390 | DELEON SPRING (VOLUSIA)
SPRG1204-9 |  | DELEON SPRING (VOLUSIA) SIPQ | PRIMARY | 2012-05-10 11:11 | 99937 | Sucralose | 0.037 | I | ug/L | DEP CENTRAL LAB | 1428757 | 2012-05-15 03:40 | DEP SOP: LC-001-2 (based on EPA 8321B) | 0.01 | 0.05 | Sucralose result confirmed in re-extraction. | DEP GW PROTECTION SECTION | Edgar Wade/Mike Nash | SPRG1204 | 11390 | DELEON SPRING (VOLUSIA)
SPRG1204-4 |  | DEVILS EAR SPRING (GILCHRIST) SIPQ | PRIMARY | 2012-04-04 18:15 | 10 | Water Temperature | 22.65 |  | degrees C | DEP GW PROTECTION SECTION |  | 2012-04-04 18:15 | EPA 170.1 |  |  |  | DEP GW PROTECTION SECTION | Edgar Wade/Gary Maddox | SPRG1204 | 9677 | DEVILS EAR SPRING (GILCHRIST)
SPRG1204-4 |  | DEVILS EAR SPRING (GILCHRIST) SIPQ | PRIMARY | 2012-04-04 18:15 | 76 | Turbidity | 1 | A | ntu | DEP CENTRAL LAB | 1420029 | 2012-04-05 17:14 | EPA 180.1 Rev. 2.0 | 0.1 | 0.1 |  | DEP GW PROTECTION SECTION | Edgar Wade/Gary Maddox | SPRG1204 | 9677 | DEVILS EAR SPRING (GILCHRIST)
SPRG1204-4 |  | DEVILS EAR SPRING (GILCHRIST) SIPQ | PRIMARY | 2012-04-04 18:15 | 80 | Color (true) | 9.7 |  | PCU | DEP CENTRAL LAB | 1420029 | 2012-04-06 07:47 | SM 2120 B | 2.5 | 6 | The precision data is unavailable due to the low analyte concentration in the QC sample. | DEP GW PROTECTION SECTION | Edgar Wade/Gary Maddox | SPRG1204 | 9677 | DEVILS EAR SPRING (GILCHRIST)
SPRG1204-4 |  | DEVILS EAR SPRING (GILCHRIST) SIPQ | PRIMARY | 2012-04-04 18:15 | 94 | Specific Conductance, Field | 388 |  | uS/cm | DEP GW PROTECTION SECTION |  | 2012-04-04 18:15 | EPA 120.1 |  |  |  | DEP GW PROTECTION SECTION | Edgar Wade/Gary Maddox | SPRG1204 | 9677 | DEVILS EAR SPRING (GILCHRIST)
SPRG1204-4 |  | DEVILS EAR SPRING (GILCHRIST) SIPQ | PRIMARY | 2012-04-04 18:15 | 299 | Oxygen, Dissolved, Field | 3.05 |  | mg/L | DEP GW PROTECTION SECTION |  | 2012-04-04 18:15 | EPA 360.1 |  |  |  | DEP GW PROTECTION SECTION | Edgar Wade/Gary Maddox | SPRG1204 | 9677 | DEVILS EAR SPRING (GILCHRIST)
SPRG1204-4 |  | DEVILS EAR SPRING (GILCHRIST) SIPQ | PRIMARY | 2012-04-04 18:15 | 301 | Oxygen, Dissolved Percent Saturation | 35.3 |  | % | DEP GW PROTECTION SECTION |  | 2012-04-04 18:15 |  |  |  |  | DEP GW PROTECTION SECTION | Edgar Wade/Gary Maddox | SPRG1204 | 9677 | DEVILS EAR SPRING (GILCHRIST)
SPRG1204-4 |  | DEVILS EAR SPRING (GILCHRIST) SIPQ | PRIMARY | 2012-04-04 18:15 | 406 | pH, Field | 7.1 |  | s.u. | DEP GW PROTECTION SECTION |  | 2012-04-04 18:15 | EPA 150.1 |  |  |  | DEP GW PROTECTION SECTION | Edgar Wade/Gary Maddox | SPRG1204 | 9677 | DEVILS EAR SPRING (GILCHRIST)
SPRG1204-4 |  | DEVILS EAR SPRING (GILCHRIST) SIPQ | PRIMARY | 2012-04-04 18:15 | 410 | Alkalinity, Total (as CaCO3) | 184 |  | mg/L | DEP CENTRAL LAB | 1420029 | 2012-04-10 01:56 | SM 2320 B-97 | 0.65 | 2.5 |  | DEP GW PROTECTION SECTION | Edgar Wade/Gary Maddox | SPRG1204 | 9677 | DEVILS EAR SPRING (GILCHRIST)
SPRG1204-4 |  | DEVILS EAR SPRING (GILCHRIST) SIPQ | PRIMARY | 2012-04-04 18:15 | 610 | Ammonia, Total (as N) | 0.01 | U | mg/L | DEP CENTRAL LAB | 1420034 | 2012-04-10 13:21 | EPA 350.1 Rev. 2.0 | 0.01 | 0.02 |  | DEP GW PROTECTION SECTION | Edgar Wade/Gary Maddox | SPRG1204 | 9677 | DEVILS EAR SPRING (GILCHRIST)
SPRG1204-4 |  | DEVILS EAR SPRING (GILCHRIST) SIPQ | PRIMARY | 2012-04-04 18:15 | 625 | Ammonia+Organic Nitrogen, Total (as N) | 0.08 | U | mg/L | DEP CENTRAL LAB | 1420034 | 2012-04-12 13:57 | EPA 351.2 Rev. 2.0 | 0.08 | 0.2 | Matrix spike recovery data is unavailable due to high analyte concentration in the QC sample. | DEP GW PROTECTION SECTION | Edgar Wade/Gary Maddox | SPRG1204 | 9677 | DEVILS EAR SPRING (GILCHRIST)
SPRG1204-4 |  | DEVILS EAR SPRING (GILCHRIST) SIPQ | PRIMARY | 2012-04-04 18:15 | 630 | Nitrate+Nitrite, Total (as N) | 0.42 |  | mg/L | DEP CENTRAL LAB | 1420034 | 2012-04-09 15:27 | EPA 353.2 Rev. 2.0 | 0 | 0.01 |  | DEP GW PROTECTION SECTION | Edgar Wade/Gary Maddox | SPRG1204 | 9677 | DEVILS EAR SPRING (GILCHRIST)
SPRG1204-4 |  | DEVILS EAR SPRING (GILCHRIST) SIPQ | PRIMARY | 2012-04-04 18:15 | 665 | Phosphorus, Total (as P) | 0.056 |  | mg/L | DEP CENTRAL LAB | 1420034 | 2012-04-12 11:01 | EPA 365.1 Rev. 2.0 | 0.01 | 0.05 |  | DEP GW PROTECTION SECTION | Edgar Wade/Gary Maddox | SPRG1204 | 9677 | DEVILS EAR SPRING (GILCHRIST)
SPRG1204-4 |  | DEVILS EAR SPRING (GILCHRIST) SIPQ | PRIMARY | 2012-04-04 18:15 | 671 | Orthophosphate, Dissolved (as P) | 0.045 |  | mg/L | DEP CENTRAL LAB | 1420039 | 2012-04-05 16:17 | EPA 365.1 Rev. 2.0 | 0 | 0.01 |  | DEP GW PROTECTION SECTION | Edgar Wade/Gary Maddox | SPRG1204 | 9677 | DEVILS EAR SPRING (GILCHRIST)
SPRG1204-4 |  | DEVILS EAR SPRING (GILCHRIST) SIPQ | PRIMARY | 2012-04-04 18:15 | 680 | Organic Carbon, Total | 1 | U | mg/L | DEP CENTRAL LAB | 1420034 | 2012-04-11 20:11 | SM 5310 B-00 | 1 | 5 |  | DEP GW PROTECTION SECTION | Edgar Wade/Gary Maddox | SPRG1204 | 9677 | DEVILS EAR SPRING (GILCHRIST)
SPRG1204-4 |  | DEVILS EAR SPRING (GILCHRIST) SIPQ | PRIMARY | 2012-04-04 18:15 | 916 | Calcium, Total | 73.9 |  | mg/L | DEP CENTRAL LAB | 1420044 | 2012-04-13 16:49 | EPA 200.7 Rev. 4.4 | 0.08 | 0.3 |  | DEP GW PROTECTION SECTION | Edgar Wade/Gary Maddox | SPRG1204 | 9677 | DEVILS EAR SPRING (GILCHRIST)
SPRG1204-4 |  | DEVILS EAR SPRING (GILCHRIST) SIPQ | PRIMARY | 2012-04-04 18:15 | 927 | Magnesium, Total | 7.49 |  | mg/L | DEP CENTRAL LAB | 1420044 | 2012-04-13 16:49 | EPA 200.7 Rev. 4.4 | 0.04 | 0.16 |  | DEP GW PROTECTION SECTION | Edgar Wade/Gary Maddox | SPRG1204 | 9677 | DEVILS EAR SPRING (GILCHRIST)
SPRG1204-4 |  | DEVILS EAR SPRING (GILCHRIST) SIPQ | PRIMARY | 2012-04-04 18:15 | 929 | Sodium, Total | 4.3 |  | mg/L | DEP CENTRAL LAB | 1420044 | 2012-04-13 16:49 | EPA 200.7 Rev. 4.4 | 0.5 | 2 |  | DEP GW PROTECTION SECTION | Edgar Wade/Gary Maddox | SPRG1204 | 9677 | DEVILS EAR SPRING (GILCHRIST)
SPRG1204-4 |  | DEVILS EAR SPRING (GILCHRIST) SIPQ | PRIMARY | 2012-04-04 18:15 | 937 | Potassium, Total | 0.51 | I | mg/L | DEP CENTRAL LAB | 1420044 | 2012-04-13 16:49 | EPA 200.7 Rev. 4.4 | 0.3 | 1.2 |  | DEP GW PROTECTION SECTION | Edgar Wade/Gary Maddox | SPRG1204 | 9677 | DEVILS EAR SPRING (GILCHRIST)
SPRG1204-4 |  | DEVILS EAR SPRING (GILCHRIST) SIPQ | PRIMARY | 2012-04-04 18:15 | 940 | Chloride, Total | 8.2 |  | mg/L | DEP CENTRAL LAB | 1420029 | 2012-04-12 11:17 | EPA 300.0 Rev. 2.1 | 0.2 | 0.5 |  | DEP GW PROTECTION SECTION | Edgar Wade/Gary Maddox | SPRG1204 | 9677 | DEVILS EAR SPRING (GILCHRIST)
SPRG1204-4 |  | DEVILS EAR SPRING (GILCHRIST) SIPQ | PRIMARY | 2012-04-04 18:15 | 945 | Sulfate, Total | 15 |  | mg/L | DEP CENTRAL LAB | 1420029 | 2012-04-12 11:17 | EPA 300.0 Rev. 2.1 | 0.2 | 0.5 |  | DEP GW PROTECTION SECTION | Edgar Wade/Gary Maddox | SPRG1204 | 9677 | DEVILS EAR SPRING (GILCHRIST)
SPRG1204-4 |  | DEVILS EAR SPRING (GILCHRIST) SIPQ | PRIMARY | 2012-04-04 18:15 | 1022 | Boron, Total | 18 | I | ug/L | DEP CENTRAL LAB | 1420044 | 2012-04-13 16:49 | EPA 200.7 Rev. 4.4 | 15 | 60 |  | DEP GW PROTECTION SECTION | Edgar Wade/Gary Maddox | SPRG1204 | 9677 | DEVILS EAR SPRING (GILCHRIST)
SPRG1204-4 |  | DEVILS EAR SPRING (GILCHRIST) SIPQ | PRIMARY | 2012-04-04 18:15 | 70300 | Total Dissolved Solids (TDS measured) | 242 |  | mg/L | DEP CENTRAL LAB | 1420029 | 2012-04-11 16:20 | SM 2540 C-97 | 15 | 25 |  | DEP GW PROTECTION SECTION | Edgar Wade/Gary Maddox | SPRG1204 | 9677 | DEVILS EAR SPRING (GILCHRIST)
SPRG1204-4 |  | DEVILS EAR SPRING (GILCHRIST) SIPQ | PRIMARY | 2012-04-04 18:15 | 90068 | Sample Depth | 8 |  | meters | DEP GW PROTECTION SECTION |  | 2012-04-04 18:15 |  |  |  |  | DEP GW PROTECTION SECTION | Edgar Wade/Gary Maddox | SPRG1204 | 9677 | DEVILS EAR SPRING (GILCHRIST)
SPRG1204-4 |  | DEVILS EAR SPRING (GILCHRIST) SIPQ | PRIMARY | 2012-04-04 18:15 | 99937 | Sucralose | 0.034 | I | ug/L | DEP CENTRAL LAB | 1420049 | 2012-04-11 00:43 | DEP SOP: LC-001-2 (based on EPA 8321B) | 0.01 | 0.05 | Sucralose result confirmed in re-extraction. | DEP GW PROTECTION SECTION | Edgar Wade/Gary Maddox | SPRG1204 | 9677 | DEVILS EAR SPRING (GILCHRIST)
SPRG1204-13 |  | GAINER SPRING #1C SIPQ | PRIMARY | 2012-05-23 11:26 | 10 | Water Temperature | 21.86 |  | degrees C | DEP GW PROTECTION SECTION |  | 2012-05-23 11:26 | EPA 170.1 |  |  |  | DEP GW PROTECTION SECTION | Edgar Wade | SPRG1204 | 9739 | GAINER SPRING #1C
SPRG1204-13 |  | GAINER SPRING #1C SIPQ | PRIMARY | 2012-05-23 11:26 | 76 | Turbidity | 0.55 |  | ntu | DEP CENTRAL LAB | 1431422 | 2012-05-24 15:54 | EPA 180.1 Rev. 2.0 | 0.1 | 0.1 |  | DEP GW PROTECTION SECTION | Edgar Wade | SPRG1204 | 9739 | GAINER SPRING #1C
SPRG1204-13 |  | GAINER SPRING #1C SIPQ | PRIMARY | 2012-05-23 11:26 | 80 | Color (true) | 2.5 | U | PCU | DEP CENTRAL LAB | 1431422 | 2012-05-24 14:26 | SM 2120 B | 2.5 | 6 |  | DEP GW PROTECTION SECTION | Edgar Wade | SPRG1204 | 9739 | GAINER SPRING #1C
SPRG1204-13 |  | GAINER SPRING #1C SIPQ | PRIMARY | 2012-05-23 11:26 | 94 | Specific Conductance, Field | 137 |  | uS/cm | DEP GW PROTECTION SECTION |  | 2012-05-23 11:26 | EPA 120.1 |  |  |  | DEP GW PROTECTION SECTION | Edgar Wade | SPRG1204 | 9739 | GAINER SPRING #1C
SPRG1204-13 |  | GAINER SPRING #1C SIPQ | PRIMARY | 2012-05-23 11:26 | 299 | Oxygen, Dissolved, Field | 1.79 |  | mg/L | DEP GW PROTECTION SECTION |  | 2012-05-23 11:26 | EPA 360.1 |  |  |  | DEP GW PROTECTION SECTION | Edgar Wade | SPRG1204 | 9739 | GAINER SPRING #1C
SPRG1204-13 |  | GAINER SPRING #1C SIPQ | PRIMARY | 2012-05-23 11:26 | 301 | Oxygen, Dissolved Percent Saturation | 20.4 |  | % | DEP GW PROTECTION SECTION |  | 2012-05-23 11:26 |  |  |  |  | DEP GW PROTECTION SECTION | Edgar Wade | SPRG1204 | 9739 | GAINER SPRING #1C
SPRG1204-13 |  | GAINER SPRING #1C SIPQ | PRIMARY | 2012-05-23 11:26 | 406 | pH, Field | 7.84 |  | s.u. | DEP GW PROTECTION SECTION |  | 2012-05-23 11:26 | EPA 150.1 |  |  |  | DEP GW PROTECTION SECTION | Edgar Wade | SPRG1204 | 9739 | GAINER SPRING #1C
SPRG1204-13 |  | GAINER SPRING #1C SIPQ | PRIMARY | 2012-05-23 11:26 | 410 | Alkalinity, Total (as CaCO3) | 67 |  | mg/L | DEP CENTRAL LAB | 1431422 | 2012-05-31 00:44 | SM 2320 B-97 | 0.65 | 2.5 |  | DEP GW PROTECTION SECTION | Edgar Wade | SPRG1204 | 9739 | GAINER SPRING #1C
SPRG1204-13 |  | GAINER SPRING #1C SIPQ | PRIMARY | 2012-05-23 11:26 | 610 | Ammonia, Total (as N) | 0.01 | U | mg/L | DEP CENTRAL LAB | 1431426 | 2012-05-29 17:04 | EPA 350.1 Rev. 2.0 | 0.01 | 0.02 |  | DEP GW PROTECTION SECTION | Edgar Wade | SPRG1204 | 9739 | GAINER SPRING #1C
SPRG1204-13 |  | GAINER SPRING #1C SIPQ | PRIMARY | 2012-05-23 11:26 | 625 | Ammonia+Organic Nitrogen, Total (as N) | 0.08 | U | mg/L | DEP CENTRAL LAB | 1431426 | 2012-05-30 11:32 | EPA 351.2 Rev. 2.0 | 0.08 | 0.2 |  | DEP GW PROTECTION SECTION | Edgar Wade | SPRG1204 | 9739 | GAINER SPRING #1C
SPRG1204-13 |  | GAINER SPRING #1C SIPQ | PRIMARY | 2012-05-23 11:26 | 630 | Nitrate+Nitrite, Total (as N) | 0.21 |  | mg/L | DEP CENTRAL LAB | 1431426 | 2012-05-29 10:15 | EPA 353.2 Rev. 2.0 | 0 | 0.01 |  | DEP GW PROTECTION SECTION | Edgar Wade | SPRG1204 | 9739 | GAINER SPRING #1C
SPRG1204-13 |  | GAINER SPRING #1C SIPQ | PRIMARY | 2012-05-23 11:26 | 665 | Phosphorus, Total (as P) | 0.015 |  | mg/L | DEP CENTRAL LAB | 1431426 | 2012-05-29 15:22 | EPA 365.1 Rev. 2.0 | 0 | 0.01 |  | DEP GW PROTECTION SECTION | Edgar Wade | SPRG1204 | 9739 | GAINER SPRING #1C
SPRG1204-13 |  | GAINER SPRING #1C SIPQ | PRIMARY | 2012-05-23 11:26 | 671 | Orthophosphate, Dissolved (as P) | 0.014 |  | mg/L | DEP CENTRAL LAB | 1431430 | 2012-05-24 15:11 | EPA 365.1 Rev. 2.0 | 0 | 0.01 |  | DEP GW PROTECTION SECTION | Edgar Wade | SPRG1204 | 9739 | GAINER SPRING #1C
SPRG1204-13 |  | GAINER SPRING #1C SIPQ | PRIMARY | 2012-05-23 11:26 | 680 | Organic Carbon, Total | 1 | U | mg/L | DEP CENTRAL LAB | 1431426 | 2012-05-29 13:27 | SM 5310 B-00 | 1 | 5 |  | DEP GW PROTECTION SECTION | Edgar Wade | SPRG1204 | 9739 | GAINER SPRING #1C
SPRG1204-13 |  | GAINER SPRING #1C SIPQ | PRIMARY | 2012-05-23 11:26 | 916 | Calcium, Total | 21.6 |  | mg/L | DEP CENTRAL LAB | 1431434 | 2012-05-31 23:15 | EPA 200.7 Rev. 4.4 | 0.08 | 0.3 |  | DEP GW PROTECTION SECTION | Edgar Wade | SPRG1204 | 9739 | GAINER SPRING #1C
SPRG1204-13 |  | GAINER SPRING #1C SIPQ | PRIMARY | 2012-05-23 11:26 | 927 | Magnesium, Total | 3.26 |  | mg/L | DEP CENTRAL LAB | 1431434 | 2012-05-31 23:15 | EPA 200.7 Rev. 4.4 | 0.04 | 0.16 |  | DEP GW PROTECTION SECTION | Edgar Wade | SPRG1204 | 9739 | GAINER SPRING #1C
SPRG1204-13 |  | GAINER SPRING #1C SIPQ | PRIMARY | 2012-05-23 11:26 | 929 | Sodium, Total | 1.9 | I | mg/L | DEP CENTRAL LAB | 1431434 | 2012-06-01 15:29 | EPA 200.7 Rev. 4.4 | 0.5 | 2 |  | DEP GW PROTECTION SECTION | Edgar Wade | SPRG1204 | 9739 | GAINER SPRING #1C
SPRG1204-13 |  | GAINER SPRING #1C SIPQ | PRIMARY | 2012-05-23 11:26 | 937 | Potassium, Total | 0.31 | I | mg/L | DEP CENTRAL LAB | 1431434 | 2012-05-31 23:15 | EPA 200.7 Rev. 4.4 | 0.3 | 1.2 |  | DEP GW PROTECTION SECTION | Edgar Wade | SPRG1204 | 9739 | GAINER SPRING #1C
SPRG1204-13 |  | GAINER SPRING #1C SIPQ | PRIMARY | 2012-05-23 11:26 | 940 | Chloride, Total | 3.2 |  | mg/L | DEP CENTRAL LAB | 1431422 | 2012-05-30 22:17 | EPA 300.0 Rev. 2.1 | 0.2 | 0.5 |  | DEP GW PROTECTION SECTION | Edgar Wade | SPRG1204 | 9739 | GAINER SPRING #1C
SPRG1204-13 |  | GAINER SPRING #1C SIPQ | PRIMARY | 2012-05-23 11:26 | 945 | Sulfate, Total | 2.7 |  | mg/L | DEP CENTRAL LAB | 1431422 | 2012-05-30 22:17 | EPA 300.0 Rev. 2.1 | 0.2 | 0.5 |  | DEP GW PROTECTION SECTION | Edgar Wade | SPRG1204 | 9739 | GAINER SPRING #1C
SPRG1204-13 |  | GAINER SPRING #1C SIPQ | PRIMARY | 2012-05-23 11:26 | 1022 | Boron, Total | 15 | U | ug/L | DEP CENTRAL LAB | 1431434 | 2012-06-01 15:29 | EPA 200.7 Rev. 4.4 | 15 | 60 |  | DEP GW PROTECTION SECTION | Edgar Wade | SPRG1204 | 9739 | GAINER SPRING #1C
SPRG1204-13 |  | GAINER SPRING #1C SIPQ | PRIMARY | 2012-05-23 11:26 | 70300 | Total Dissolved Solids (TDS measured) | 76 |  | mg/L | DEP CENTRAL LAB | 1431422 | 2012-05-29 13:17 | SM 2540 C-97 | 15 | 25 |  | DEP GW PROTECTION SECTION | Edgar Wade | SPRG1204 | 9739 | GAINER SPRING #1C
SPRG1204-13 |  | GAINER SPRING #1C SIPQ | PRIMARY | 2012-05-23 11:26 | 90068 | Sample Depth | 5 |  | meters | DEP GW PROTECTION SECTION |  | 2012-05-23 11:26 |  |  |  |  | DEP GW PROTECTION SECTION | Edgar Wade | SPRG1204 | 9739 | GAINER SPRING #1C
SPRG1204-13 |  | GAINER SPRING #1C SIPQ | PRIMARY | 2012-05-23 11:26 | 99937 | Sucralose | 0.0096 | U | ug/L | DEP CENTRAL LAB | 1431438 | 2012-05-25 13:54 | DEP SOP: LC-001-2 (based on EPA 8321B) | 0.01 | 0.05 |  | DEP GW PROTECTION SECTION | Edgar Wade | SPRG1204 | 9739 | GAINER SPRING #1C
SPRG1204-1 |  | ICHETUCKNEE HEAD SPRING (SUWANNEE) SIPQ | PRIMARY | 2012-04-04 11:48 | 10 | Water Temperature | 22.27 |  | degrees C | DEP GW PROTECTION SECTION |  | 2012-04-04 11:48 | EPA 170.1 |  |  |  | DEP GW PROTECTION SECTION | Edgar Wade/Gary Maddox | SPRG1204 | 9713 | ICHETUCKNEE HEAD SPRING (SUWANNEE)
SPRG1204-1 |  | ICHETUCKNEE HEAD SPRING (SUWANNEE) SIPQ | PRIMARY | 2012-04-04 11:48 | 76 | Turbidity | 0.6 |  | ntu | DEP CENTRAL LAB | 1420025 | 2012-04-05 17:14 | EPA 180.1 Rev. 2.0 | 0.1 | 0.1 |  | DEP GW PROTECTION SECTION | Edgar Wade/Gary Maddox | SPRG1204 | 9713 | ICHETUCKNEE HEAD SPRING (SUWANNEE)
SPRG1204-1 |  | ICHETUCKNEE HEAD SPRING (SUWANNEE) SIPQ | PRIMARY | 2012-04-04 11:48 | 80 | Color (true) | 2.5 | U | PCU | DEP CENTRAL LAB | 1420025 | 2012-04-06 07:43 | SM 2120 B | 2.5 | 6 | The precision data is unavailable due to the low analyte concentration in the QC sample. | DEP GW PROTECTION SECTION | Edgar Wade/Gary Maddox | SPRG1204 | 9713 | ICHETUCKNEE HEAD SPRING (SUWANNEE)
SPRG1204-1 |  | ICHETUCKNEE HEAD SPRING (SUWANNEE) SIPQ | PRIMARY | 2012-04-04 11:48 | 94 | Specific Conductance, Field | 310 |  | uS/cm | DEP GW PROTECTION SECTION |  | 2012-04-04 11:48 | EPA 120.1 |  |  |  | DEP GW PROTECTION SECTION | Edgar Wade/Gary Maddox | SPRG1204 | 9713 | ICHETUCKNEE HEAD SPRING (SUWANNEE)
SPRG1204-1 |  | ICHETUCKNEE HEAD SPRING (SUWANNEE) SIPQ | PRIMARY | 2012-04-04 11:48 | 299 | Oxygen, Dissolved, Field | 3.62 |  | mg/L | DEP GW PROTECTION SECTION |  | 2012-04-04 11:48 | EPA 360.1 |  |  |  | DEP GW PROTECTION SECTION | Edgar Wade/Gary Maddox | SPRG1204 | 9713 | ICHETUCKNEE HEAD SPRING (SUWANNEE)
SPRG1204-1 |  | ICHETUCKNEE HEAD SPRING (SUWANNEE) SIPQ | PRIMARY | 2012-04-04 11:48 | 301 | Oxygen, Dissolved Percent Saturation | 41.6 |  | % | DEP GW PROTECTION SECTION |  | 2012-04-04 11:48 |  |  |  |  | DEP GW PROTECTION SECTION | Edgar Wade/Gary Maddox | SPRG1204 | 9713 | ICHETUCKNEE HEAD SPRING (SUWANNEE)
SPRG1204-1 |  | ICHETUCKNEE HEAD SPRING (SUWANNEE) SIPQ | PRIMARY | 2012-04-04 11:48 | 406 | pH, Field | 7.25 |  | s.u. | DEP GW PROTECTION SECTION |  | 2012-04-04 11:48 | EPA 150.1 |  |  |  | DEP GW PROTECTION SECTION | Edgar Wade/Gary Maddox | SPRG1204 | 9713 | ICHETUCKNEE HEAD SPRING (SUWANNEE)
SPRG1204-1 |  | ICHETUCKNEE HEAD SPRING (SUWANNEE) SIPQ | PRIMARY | 2012-04-04 11:48 | 410 | Alkalinity, Total (as CaCO3) | 155 |  | mg/L | DEP CENTRAL LAB | 1420025 | 2012-04-10 01:33 | SM 2320 B-97 | 0.65 | 2.5 |  | DEP GW PROTECTION SECTION | Edgar Wade/Gary Maddox | SPRG1204 | 9713 | ICHETUCKNEE HEAD SPRING (SUWANNEE)
SPRG1204-1 |  | ICHETUCKNEE HEAD SPRING (SUWANNEE) SIPQ | PRIMARY | 2012-04-04 11:48 | 610 | Ammonia, Total (as N) | 0.01 | U | mg/L | DEP CENTRAL LAB | 1420030 | 2012-04-10 13:18 | EPA 350.1 Rev. 2.0 | 0.01 | 0.02 |  | DEP GW PROTECTION SECTION | Edgar Wade/Gary Maddox | SPRG1204 | 9713 | ICHETUCKNEE HEAD SPRING (SUWANNEE)
SPRG1204-1 |  | ICHETUCKNEE HEAD SPRING (SUWANNEE) SIPQ | PRIMARY | 2012-04-04 11:48 | 625 | Ammonia+Organic Nitrogen, Total (as N) | 0.08 | U | mg/L | DEP CENTRAL LAB | 1420030 | 2012-04-10 13:24 | EPA 351.2 Rev. 2.0 | 0.08 | 0.2 |  | DEP GW PROTECTION SECTION | Edgar Wade/Gary Maddox | SPRG1204 | 9713 | ICHETUCKNEE HEAD SPRING (SUWANNEE)
SPRG1204-1 |  | ICHETUCKNEE HEAD SPRING (SUWANNEE) SIPQ | PRIMARY | 2012-04-04 11:48 | 630 | Nitrate+Nitrite, Total (as N) | 0.88 |  | mg/L | DEP CENTRAL LAB | 1420030 | 2012-04-09 15:31 | EPA 353.2 Rev. 2.0 | 0.04 | 0.1 |  | DEP GW PROTECTION SECTION | Edgar Wade/Gary Maddox | SPRG1204 | 9713 | ICHETUCKNEE HEAD SPRING (SUWANNEE)
SPRG1204-1 |  | ICHETUCKNEE HEAD SPRING (SUWANNEE) SIPQ | PRIMARY | 2012-04-04 11:48 | 665 | Phosphorus, Total (as P) | 0.026 |  | mg/L | DEP CENTRAL LAB | 1420030 | 2012-04-12 15:22 | EPA 365.1 Rev. 2.0 | 0 | 0.01 |  | DEP GW PROTECTION SECTION | Edgar Wade/Gary Maddox | SPRG1204 | 9713 | ICHETUCKNEE HEAD SPRING (SUWANNEE)
SPRG1204-1 |  | ICHETUCKNEE HEAD SPRING (SUWANNEE) SIPQ | PRIMARY | 2012-04-04 11:48 | 671 | Orthophosphate, Dissolved (as P) | 0.021 |  | mg/L | DEP CENTRAL LAB | 1420035 | 2012-04-05 16:13 | EPA 365.1 Rev. 2.0 | 0 | 0.01 |  | DEP GW PROTECTION SECTION | Edgar Wade/Gary Maddox | SPRG1204 | 9713 | ICHETUCKNEE HEAD SPRING (SUWANNEE)
SPRG1204-1 |  | ICHETUCKNEE HEAD SPRING (SUWANNEE) SIPQ | PRIMARY | 2012-04-04 11:48 | 680 | Organic Carbon, Total | 1 | U | mg/L | DEP CENTRAL LAB | 1420030 | 2012-04-11 19:17 | SM 5310 B-00 | 1 | 5 |  | DEP GW PROTECTION SECTION | Edgar Wade/Gary Maddox | SPRG1204 | 9713 | ICHETUCKNEE HEAD SPRING (SUWANNEE)
SPRG1204-1 |  | ICHETUCKNEE HEAD SPRING (SUWANNEE) SIPQ | PRIMARY | 2012-04-04 11:48 | 916 | Calcium, Total | 56.1 |  | mg/L | DEP CENTRAL LAB | 1420040 | 2012-04-13 15:50 | EPA 200.7 Rev. 4.4 | 0.08 | 0.3 |  | DEP GW PROTECTION SECTION | Edgar Wade/Gary Maddox | SPRG1204 | 9713 | ICHETUCKNEE HEAD SPRING (SUWANNEE)
SPRG1204-1 |  | ICHETUCKNEE HEAD SPRING (SUWANNEE) SIPQ | PRIMARY | 2012-04-04 11:48 | 927 | Magnesium, Total | 6.01 |  | mg/L | DEP CENTRAL LAB | 1420040 | 2012-04-13 15:50 | EPA 200.7 Rev. 4.4 | 0.04 | 0.16 |  | DEP GW PROTECTION SECTION | Edgar Wade/Gary Maddox | SPRG1204 | 9713 | ICHETUCKNEE HEAD SPRING (SUWANNEE)
SPRG1204-1 |  | ICHETUCKNEE HEAD SPRING (SUWANNEE) SIPQ | PRIMARY | 2012-04-04 11:48 | 929 | Sodium, Total | 2.5 |  | mg/L | DEP CENTRAL LAB | 1420040 | 2012-04-13 15:50 | EPA 200.7 Rev. 4.4 | 0.5 | 2 |  | DEP GW PROTECTION SECTION | Edgar Wade/Gary Maddox | SPRG1204 | 9713 | ICHETUCKNEE HEAD SPRING (SUWANNEE)
SPRG1204-1 |  | ICHETUCKNEE HEAD SPRING (SUWANNEE) SIPQ | PRIMARY | 2012-04-04 11:48 | 937 | Potassium, Total | 0.3 | U | mg/L | DEP CENTRAL LAB | 1420040 | 2012-04-13 15:50 | EPA 200.7 Rev. 4.4 | 0.3 | 1.2 |  | DEP GW PROTECTION SECTION | Edgar Wade/Gary Maddox | SPRG1204 | 9713 | ICHETUCKNEE HEAD SPRING (SUWANNEE)
SPRG1204-1 |  | ICHETUCKNEE HEAD SPRING (SUWANNEE) SIPQ | PRIMARY | 2012-04-04 11:48 | 940 | Chloride, Total | 4.5 |  | mg/L | DEP CENTRAL LAB | 1420025 | 2012-04-12 09:55 | EPA 300.0 Rev. 2.1 | 0.2 | 0.5 |  | DEP GW PROTECTION SECTION | Edgar Wade/Gary Maddox | SPRG1204 | 9713 | ICHETUCKNEE HEAD SPRING (SUWANNEE)
SPRG1204-1 |  | ICHETUCKNEE HEAD SPRING (SUWANNEE) SIPQ | PRIMARY | 2012-04-04 11:48 | 945 | Sulfate, Total | 8.1 |  | mg/L | DEP CENTRAL LAB | 1420025 | 2012-04-12 09:55 | EPA 300.0 Rev. 2.1 | 0.2 | 0.5 |  | DEP GW PROTECTION SECTION | Edgar Wade/Gary Maddox | SPRG1204 | 9713 | ICHETUCKNEE HEAD SPRING (SUWANNEE)
SPRG1204-1 |  | ICHETUCKNEE HEAD SPRING (SUWANNEE) SIPQ | PRIMARY | 2012-04-04 11:48 | 1022 | Boron, Total | 15 | U | ug/L | DEP CENTRAL LAB | 1420040 | 2012-04-13 15:50 | EPA 200.7 Rev. 4.4 | 15 | 60 |  | DEP GW PROTECTION SECTION | Edgar Wade/Gary Maddox | SPRG1204 | 9713 | ICHETUCKNEE HEAD SPRING (SUWANNEE)
SPRG1204-1 |  | ICHETUCKNEE HEAD SPRING (SUWANNEE) SIPQ | PRIMARY | 2012-04-04 11:48 | 70300 | Total Dissolved Solids (TDS measured) | 181 | A | mg/L | DEP CENTRAL LAB | 1420025 | 2012-04-11 16:20 | SM 2540 C-97 | 15 | 25 |  | DEP GW PROTECTION SECTION | Edgar Wade/Gary Maddox | SPRG1204 | 9713 | ICHETUCKNEE HEAD SPRING (SUWANNEE)
SPRG1204-1 |  | ICHETUCKNEE HEAD SPRING (SUWANNEE) SIPQ | PRIMARY | 2012-04-04 11:48 | 90068 | Sample Depth | 4 |  | meters | DEP GW PROTECTION SECTION |  | 2012-04-04 11:48 |  |  |  |  | DEP GW PROTECTION SECTION | Edgar Wade/Gary Maddox | SPRG1204 | 9713 | ICHETUCKNEE HEAD SPRING (SUWANNEE)
SPRG1204-1 |  | ICHETUCKNEE HEAD SPRING (SUWANNEE) SIPQ | PRIMARY | 2012-04-04 11:48 | 99937 | Sucralose | 0.0095 | U | ug/L | DEP CENTRAL LAB | 1420045 | 2012-04-10 22:41 | DEP SOP: LC-001-2 (based on EPA 8321B) | 0.01 | 0.05 |  | DEP GW PROTECTION SECTION | Edgar Wade/Gary Maddox | SPRG1204 | 9713 | ICHETUCKNEE HEAD SPRING (SUWANNEE)
SPRG1204-7 |  | JUNIPER SPRINGS SIPQ | PRIMARY | 2012-05-09 15:54 | 10 | Water Temperature | 22.25 |  | degrees C | DEP GW PROTECTION SECTION |  | 2012-05-09 15:54 | EPA 170.1 |  |  |  | DEP GW PROTECTION SECTION | Edgar Wade/Mike Nash | SPRG1204 | 11463 | JUNIPER SPRINGS
SPRG1204-7 |  | JUNIPER SPRINGS SIPQ | PRIMARY | 2012-05-09 15:54 | 76 | Turbidity | 0.7 |  | ntu | DEP CENTRAL LAB | 1428659 | 2012-05-11 15:34 | EPA 180.1 Rev. 2.0 | 0.1 | 0.1 |  | DEP GW PROTECTION SECTION | Edgar Wade/Mike Nash | SPRG1204 | 11463 | JUNIPER SPRINGS
SPRG1204-7 |  | JUNIPER SPRINGS SIPQ | PRIMARY | 2012-05-09 15:54 | 80 | Color (true) | 2.5 | U | PCU | DEP CENTRAL LAB | 1428659 | 2012-05-11 13:19 | SM 2120 B | 2.5 | 6 |  | DEP GW PROTECTION SECTION | Edgar Wade/Mike Nash | SPRG1204 | 11463 | JUNIPER SPRINGS
SPRG1204-7 |  | JUNIPER SPRINGS SIPQ | PRIMARY | 2012-05-09 15:54 | 94 | Specific Conductance, Field | 111 |  | uS/cm | DEP GW PROTECTION SECTION |  | 2012-05-09 15:54 | EPA 120.1 |  |  |  | DEP GW PROTECTION SECTION | Edgar Wade/Mike Nash | SPRG1204 | 11463 | JUNIPER SPRINGS
SPRG1204-7 |  | JUNIPER SPRINGS SIPQ | PRIMARY | 2012-05-09 15:54 | 299 | Oxygen, Dissolved, Field | 6.48 |  | mg/L | DEP GW PROTECTION SECTION |  | 2012-05-09 15:54 | EPA 360.1 |  |  |  | DEP GW PROTECTION SECTION | Edgar Wade/Mike Nash | SPRG1204 | 11463 | JUNIPER SPRINGS
SPRG1204-7 |  | JUNIPER SPRINGS SIPQ | PRIMARY | 2012-05-09 15:54 | 301 | Oxygen, Dissolved Percent Saturation | 74.5 |  | % | DEP GW PROTECTION SECTION |  | 2012-05-09 15:54 |  |  |  |  | DEP GW PROTECTION SECTION | Edgar Wade/Mike Nash | SPRG1204 | 11463 | JUNIPER SPRINGS
SPRG1204-7 |  | JUNIPER SPRINGS SIPQ | PRIMARY | 2012-05-09 15:54 | 406 | pH, Field | 8.1 |  | s.u. | DEP GW PROTECTION SECTION |  | 2012-05-09 15:54 | EPA 150.1 |  |  |  | DEP GW PROTECTION SECTION | Edgar Wade/Mike Nash | SPRG1204 | 11463 | JUNIPER SPRINGS
SPRG1204-7 |  | JUNIPER SPRINGS SIPQ | PRIMARY | 2012-05-09 15:54 | 410 | Alkalinity, Total (as CaCO3) | 46 |  | mg/L | DEP CENTRAL LAB | 1428659 | 2012-05-16 06:59 | SM 2320 B-97 | 0.65 | 2.5 |  | DEP GW PROTECTION SECTION | Edgar Wade/Mike Nash | SPRG1204 | 11463 | JUNIPER SPRINGS
SPRG1204-7 |  | JUNIPER SPRINGS SIPQ | PRIMARY | 2012-05-09 15:54 | 610 | Ammonia, Total (as N) | 0.01 | U | mg/L | DEP CENTRAL LAB | 1428663 | 2012-05-15 10:17 | EPA 350.1 Rev. 2.0 | 0.01 | 0.02 |  | DEP GW PROTECTION SECTION | Edgar Wade/Mike Nash | SPRG1204 | 11463 | JUNIPER SPRINGS
SPRG1204-7 |  | JUNIPER SPRINGS SIPQ | PRIMARY | 2012-05-09 15:54 | 625 | Ammonia+Organic Nitrogen, Total (as N) | 0.08 | U | mg/L | DEP CENTRAL LAB | 1428663 | 2012-05-17 13:51 | EPA 351.2 Rev. 2.0 | 0.08 | 0.2 |  | DEP GW PROTECTION SECTION | Edgar Wade/Mike Nash | SPRG1204 | 11463 | JUNIPER SPRINGS
SPRG1204-7 |  | JUNIPER SPRINGS SIPQ | PRIMARY | 2012-05-09 15:54 | 630 | Nitrate+Nitrite, Total (as N) | 0.097 |  | mg/L | DEP CENTRAL LAB | 1428663 | 2012-05-16 11:39 | EPA 353.2 Rev. 2.0 | 0 | 0.01 |  | DEP GW PROTECTION SECTION | Edgar Wade/Mike Nash | SPRG1204 | 11463 | JUNIPER SPRINGS
SPRG1204-7 |  | JUNIPER SPRINGS SIPQ | PRIMARY | 2012-05-09 15:54 | 665 | Phosphorus, Total (as P) | 0.025 |  | mg/L | DEP CENTRAL LAB | 1428663 | 2012-05-16 15:24 | EPA 365.1 Rev. 2.0 | 0 | 0.01 |  | DEP GW PROTECTION SECTION | Edgar Wade/Mike Nash | SPRG1204 | 11463 | JUNIPER SPRINGS
SPRG1204-7 |  | JUNIPER SPRINGS SIPQ | PRIMARY | 2012-05-09 15:54 | 671 | Orthophosphate, Dissolved (as P) | 0.025 |  | mg/L | DEP CENTRAL LAB | 1428667 | 2012-05-11 13:45 | EPA 365.1 Rev. 2.0 | 0 | 0.01 |  | DEP GW PROTECTION SECTION | Edgar Wade/Mike Nash | SPRG1204 | 11463 | JUNIPER SPRINGS
SPRG1204-7 |  | JUNIPER SPRINGS SIPQ | PRIMARY | 2012-05-09 15:54 | 680 | Organic Carbon, Total | 1 | U | mg/L | DEP CENTRAL LAB | 1428663 | 2012-05-17 20:33 | SM 5310 B-00 | 1 | 5 |  | DEP GW PROTECTION SECTION | Edgar Wade/Mike Nash | SPRG1204 | 11463 | JUNIPER SPRINGS
SPRG1204-7 |  | JUNIPER SPRINGS SIPQ | PRIMARY | 2012-05-09 15:54 | 916 | Calcium, Total | 14 |  | mg/L | DEP CENTRAL LAB | 1428671 | 2012-05-17 17:55 | EPA 200.7 Rev. 4.4 | 0.08 | 0.3 |  | DEP GW PROTECTION SECTION | Edgar Wade/Mike Nash | SPRG1204 | 11463 | JUNIPER SPRINGS
SPRG1204-7 |  | JUNIPER SPRINGS SIPQ | PRIMARY | 2012-05-09 15:54 | 927 | Magnesium, Total | 4.99 |  | mg/L | DEP CENTRAL LAB | 1428671 | 2012-05-17 17:55 | EPA 200.7 Rev. 4.4 | 0.04 | 0.16 |  | DEP GW PROTECTION SECTION | Edgar Wade/Mike Nash | SPRG1204 | 11463 | JUNIPER SPRINGS
SPRG1204-7 |  | JUNIPER SPRINGS SIPQ | PRIMARY | 2012-05-09 15:54 | 929 | Sodium, Total | 2.8 |  | mg/L | DEP CENTRAL LAB | 1428671 | 2012-05-17 17:55 | EPA 200.7 Rev. 4.4 | 0.5 | 2 |  | DEP GW PROTECTION SECTION | Edgar Wade/Mike Nash | SPRG1204 | 11463 | JUNIPER SPRINGS
SPRG1204-7 |  | JUNIPER SPRINGS SIPQ | PRIMARY | 2012-05-09 15:54 | 937 | Potassium, Total | 0.3 | U | mg/L | DEP CENTRAL LAB | 1428671 | 2012-05-17 17:55 | EPA 200.7 Rev. 4.4 | 0.3 | 1.2 |  | DEP GW PROTECTION SECTION | Edgar Wade/Mike Nash | SPRG1204 | 11463 | JUNIPER SPRINGS
SPRG1204-7 |  | JUNIPER SPRINGS SIPQ | PRIMARY | 2012-05-09 15:54 | 940 | Chloride, Total | 4.5 |  | mg/L | DEP CENTRAL LAB | 1428659 | 2012-05-16 18:42 | EPA 300.0 Rev. 2.1 | 0.2 | 0.5 |  | DEP GW PROTECTION SECTION | Edgar Wade/Mike Nash | SPRG1204 | 11463 | JUNIPER SPRINGS
SPRG1204-7 |  | JUNIPER SPRINGS SIPQ | PRIMARY | 2012-05-09 15:54 | 945 | Sulfate, Total | 5.6 |  | mg/L | DEP CENTRAL LAB | 1428659 | 2012-05-16 18:42 | EPA 300.0 Rev. 2.1 | 0.2 | 0.5 | Sulfate: One of the matrix spike recoveries is unavailable due to high analyte concentration in the QC sample. | DEP GW PROTECTION SECTION | Edgar Wade/Mike Nash | SPRG1204 | 11463 | JUNIPER SPRINGS
SPRG1204-7 |  | JUNIPER SPRINGS SIPQ | PRIMARY | 2012-05-09 15:54 | 1022 | Boron, Total | 15 | U | ug/L | DEP CENTRAL LAB | 1428671 | 2012-05-17 17:55 | EPA 200.7 Rev. 4.4 | 15 | 60 |  | DEP GW PROTECTION SECTION | Edgar Wade/Mike Nash | SPRG1204 | 11463 | JUNIPER SPRINGS
SPRG1204-7 |  | JUNIPER SPRINGS SIPQ | PRIMARY | 2012-05-09 15:54 | 70300 | Total Dissolved Solids (TDS measured) | 65 |  | mg/L | DEP CENTRAL LAB | 1428659 | 2012-05-16 11:48 | SM 2540 C-97 | 15 | 25 |  | DEP GW PROTECTION SECTION | Edgar Wade/Mike Nash | SPRG1204 | 11463 | JUNIPER SPRINGS
SPRG1204-7 |  | JUNIPER SPRINGS SIPQ | PRIMARY | 2012-05-09 15:54 | 90068 | Sample Depth | 3 |  | meters | DEP GW PROTECTION SECTION |  | 2012-05-09 15:54 |  |  |  |  | DEP GW PROTECTION SECTION | Edgar Wade/Mike Nash | SPRG1204 | 11463 | JUNIPER SPRINGS
SPRG1204-7 |  | JUNIPER SPRINGS SIPQ | PRIMARY | 2012-05-09 15:54 | 99937 | Sucralose | 0.0097 | U | ug/L | DEP CENTRAL LAB | 1428675 | 2012-05-15 02:40 | DEP SOP: LC-001-2 (based on EPA 8321B) | 0.01 | 0.05 |  | DEP GW PROTECTION SECTION | Edgar Wade/Mike Nash | SPRG1204 | 11463 | JUNIPER SPRINGS
SPRG1204-21 |  | MILL POND SPRINGS (COLUMBIA) SIPQ | PRIMARY | 2012-04-04 15:25 | 10 | Water Temperature | 22.06 |  | degrees C | DEP GW PROTECTION SECTION |  | 2012-04-04 15:25 | EPA 170.1 |  |  |  | DEP GW PROTECTION SECTION | Edgar Wade/Gary Maddox | SPRG1204 | 10786 | MILL POND SPRINGS (COLUMBIA)
SPRG1204-21 |  | MILL POND SPRINGS (COLUMBIA) SIPQ | PRIMARY | 2012-04-04 15:25 | 76 | Turbidity | 0.4 |  | ntu | DEP CENTRAL LAB | 1420027 | 2012-04-05 17:14 | EPA 180.1 Rev. 2.0 | 0.1 | 0.1 |  | DEP GW PROTECTION SECTION | Edgar Wade/Gary Maddox | SPRG1204 | 10786 | MILL POND SPRINGS (COLUMBIA)
SPRG1204-21 |  | MILL POND SPRINGS (COLUMBIA) SIPQ | PRIMARY | 2012-04-04 15:25 | 80 | Color (true) | 2.5 | U | PCU | DEP CENTRAL LAB | 1420027 | 2012-04-06 07:45 | SM 2120 B | 2.5 | 6 | The precision data is unavailable due to the low analyte concentration in the QC sample. | DEP GW PROTECTION SECTION | Edgar Wade/Gary Maddox | SPRG1204 | 10786 | MILL POND SPRINGS (COLUMBIA)
SPRG1204-21 |  | MILL POND SPRINGS (COLUMBIA) SIPQ | PRIMARY | 2012-04-04 15:25 | 94 | Specific Conductance, Field | 365 |  | uS/cm | DEP GW PROTECTION SECTION |  | 2012-04-04 15:25 | EPA 120.1 |  |  |  | DEP GW PROTECTION SECTION | Edgar Wade/Gary Maddox | SPRG1204 | 10786 | MILL POND SPRINGS (COLUMBIA)
SPRG1204-21 |  | MILL POND SPRINGS (COLUMBIA) SIPQ | PRIMARY | 2012-04-04 15:25 | 299 | Oxygen, Dissolved, Field | 0.34 |  | mg/L | DEP GW PROTECTION SECTION |  | 2012-04-04 15:25 | EPA 360.1 |  |  |  | DEP GW PROTECTION SECTION | Edgar Wade/Gary Maddox | SPRG1204 | 10786 | MILL POND SPRINGS (COLUMBIA)
SPRG1204-21 |  | MILL POND SPRINGS (COLUMBIA) SIPQ | PRIMARY | 2012-04-04 15:25 | 301 | Oxygen, Dissolved Percent Saturation | 3.9 |  | % | DEP GW PROTECTION SECTION |  | 2012-04-04 15:25 |  |  |  |  | DEP GW PROTECTION SECTION | Edgar Wade/Gary Maddox | SPRG1204 | 10786 | MILL POND SPRINGS (COLUMBIA)
SPRG1204-21 |  | MILL POND SPRINGS (COLUMBIA) SIPQ | PRIMARY | 2012-04-04 15:25 | 406 | pH, Field | 7.29 |  | s.u. | DEP GW PROTECTION SECTION |  | 2012-04-04 15:25 | EPA 150.1 |  |  |  | DEP GW PROTECTION SECTION | Edgar Wade/Gary Maddox | SPRG1204 | 10786 | MILL POND SPRINGS (COLUMBIA)
SPRG1204-21 |  | MILL POND SPRINGS (COLUMBIA) SIPQ | PRIMARY | 2012-04-04 15:25 | 410 | Alkalinity, Total (as CaCO3) | 153 |  | mg/L | DEP CENTRAL LAB | 1420027 | 2012-04-10 01:48 | SM 2320 B-97 | 0.65 | 2.5 |  | DEP GW PROTECTION SECTION | Edgar Wade/Gary Maddox | SPRG1204 | 10786 | MILL POND SPRINGS (COLUMBIA)
SPRG1204-21 |  | MILL POND SPRINGS (COLUMBIA) SIPQ | PRIMARY | 2012-04-04 15:25 | 610 | Ammonia, Total (as N) | 0.01 | U | mg/L | DEP CENTRAL LAB | 1420032 | 2012-04-10 13:20 | EPA 350.1 Rev. 2.0 | 0.01 | 0.02 |  | DEP GW PROTECTION SECTION | Edgar Wade/Gary Maddox | SPRG1204 | 10786 | MILL POND SPRINGS (COLUMBIA)
SPRG1204-21 |  | MILL POND SPRINGS (COLUMBIA) SIPQ | PRIMARY | 2012-04-04 15:25 | 625 | Ammonia+Organic Nitrogen, Total (as N) | 0.08 | U | mg/L | DEP CENTRAL LAB | 1420032 | 2012-04-10 13:27 | EPA 351.2 Rev. 2.0 | 0.08 | 0.2 |  | DEP GW PROTECTION SECTION | Edgar Wade/Gary Maddox | SPRG1204 | 10786 | MILL POND SPRINGS (COLUMBIA)
SPRG1204-21 |  | MILL POND SPRINGS (COLUMBIA) SIPQ | PRIMARY | 2012-04-04 15:25 | 630 | Nitrate+Nitrite, Total (as N) | 0.26 |  | mg/L | DEP CENTRAL LAB | 1420032 | 2012-04-10 12:31 | EPA 353.2 Rev. 2.0 | 0 | 0.01 |  | DEP GW PROTECTION SECTION | Edgar Wade/Gary Maddox | SPRG1204 | 10786 | MILL POND SPRINGS (COLUMBIA)
SPRG1204-21 |  | MILL POND SPRINGS (COLUMBIA) SIPQ | PRIMARY | 2012-04-04 15:25 | 665 | Phosphorus, Total (as P) | 0.055 |  | mg/L | DEP CENTRAL LAB | 1420032 | 2012-04-12 10:56 | EPA 365.1 Rev. 2.0 | 0.01 | 0.05 |  | DEP GW PROTECTION SECTION | Edgar Wade/Gary Maddox | SPRG1204 | 10786 | MILL POND SPRINGS (COLUMBIA)
SPRG1204-21 |  | MILL POND SPRINGS (COLUMBIA) SIPQ | PRIMARY | 2012-04-04 15:25 | 671 | Orthophosphate, Dissolved (as P) | 0.057 |  | mg/L | DEP CENTRAL LAB | 1420037 | 2012-04-05 16:14 | EPA 365.1 Rev. 2.0 | 0 | 0.01 |  | DEP GW PROTECTION SECTION | Edgar Wade/Gary Maddox | SPRG1204 | 10786 | MILL POND SPRINGS (COLUMBIA)
SPRG1204-21 |  | MILL POND SPRINGS (COLUMBIA) SIPQ | PRIMARY | 2012-04-04 15:25 | 680 | Organic Carbon, Total | 1 | U | mg/L | DEP CENTRAL LAB | 1420032 | 2012-04-11 19:50 | SM 5310 B-00 | 1 | 5 |  | DEP GW PROTECTION SECTION | Edgar Wade/Gary Maddox | SPRG1204 | 10786 | MILL POND SPRINGS (COLUMBIA)
SPRG1204-21 |  | MILL POND SPRINGS (COLUMBIA) SIPQ | PRIMARY | 2012-04-04 15:25 | 916 | Calcium, Total | 57.8 |  | mg/L | DEP CENTRAL LAB | 1420042 | 2012-04-13 16:24 | EPA 200.7 Rev. 4.4 | 0.08 | 0.3 |  | DEP GW PROTECTION SECTION | Edgar Wade/Gary Maddox | SPRG1204 | 10786 | MILL POND SPRINGS (COLUMBIA)
SPRG1204-21 |  | MILL POND SPRINGS (COLUMBIA) SIPQ | PRIMARY | 2012-04-04 15:25 | 927 | Magnesium, Total | 11.1 |  | mg/L | DEP CENTRAL LAB | 1420042 | 2012-04-13 16:24 | EPA 200.7 Rev. 4.4 | 0.04 | 0.16 |  | DEP GW PROTECTION SECTION | Edgar Wade/Gary Maddox | SPRG1204 | 10786 | MILL POND SPRINGS (COLUMBIA)
SPRG1204-21 |  | MILL POND SPRINGS (COLUMBIA) SIPQ | PRIMARY | 2012-04-04 15:25 | 929 | Sodium, Total | 5.8 |  | mg/L | DEP CENTRAL LAB | 1420042 | 2012-04-13 16:24 | EPA 200.7 Rev. 4.4 | 0.5 | 2 |  | DEP GW PROTECTION SECTION | Edgar Wade/Gary Maddox | SPRG1204 | 10786 | MILL POND SPRINGS (COLUMBIA)
SPRG1204-21 |  | MILL POND SPRINGS (COLUMBIA) SIPQ | PRIMARY | 2012-04-04 15:25 | 937 | Potassium, Total | 0.65 | I | mg/L | DEP CENTRAL LAB | 1420042 | 2012-04-13 16:24 | EPA 200.7 Rev. 4.4 | 0.3 | 1.2 |  | DEP GW PROTECTION SECTION | Edgar Wade/Gary Maddox | SPRG1204 | 10786 | MILL POND SPRINGS (COLUMBIA)
SPRG1204-21 |  | MILL POND SPRINGS (COLUMBIA) SIPQ | PRIMARY | 2012-04-04 15:25 | 940 | Chloride, Total | 9.1 |  | mg/L | DEP CENTRAL LAB | 1420027 | 2012-04-12 10:09 | EPA 300.0 Rev. 2.1 | 0.2 | 0.5 |  | DEP GW PROTECTION SECTION | Edgar Wade/Gary Maddox | SPRG1204 | 10786 | MILL POND SPRINGS (COLUMBIA)
SPRG1204-21 |  | MILL POND SPRINGS (COLUMBIA) SIPQ | PRIMARY | 2012-04-04 15:25 | 945 | Sulfate, Total | 35 |  | mg/L | DEP CENTRAL LAB | 1420027 | 2012-04-12 10:09 | EPA 300.0 Rev. 2.1 | 0.2 | 0.5 |  | DEP GW PROTECTION SECTION | Edgar Wade/Gary Maddox | SPRG1204 | 10786 | MILL POND SPRINGS (COLUMBIA)
SPRG1204-21 |  | MILL POND SPRINGS (COLUMBIA) SIPQ | PRIMARY | 2012-04-04 15:25 | 1022 | Boron, Total | 19 | I | ug/L | DEP CENTRAL LAB | 1420042 | 2012-04-13 16:24 | EPA 200.7 Rev. 4.4 | 15 | 60 |  | DEP GW PROTECTION SECTION | Edgar Wade/Gary Maddox | SPRG1204 | 10786 | MILL POND SPRINGS (COLUMBIA)
SPRG1204-21 |  | MILL POND SPRINGS (COLUMBIA) SIPQ | PRIMARY | 2012-04-04 15:25 | 70300 | Total Dissolved Solids (TDS measured) | 228 |  | mg/L | DEP CENTRAL LAB | 1420027 | 2012-04-11 16:20 | SM 2540 C-97 | 15 | 25 |  | DEP GW PROTECTION SECTION | Edgar Wade/Gary Maddox | SPRG1204 | 10786 | MILL POND SPRINGS (COLUMBIA)
SPRG1204-21 |  | MILL POND SPRINGS (COLUMBIA) SIPQ | PRIMARY | 2012-04-04 15:25 | 99937 | Sucralose | 0.0095 | U | ug/L | DEP CENTRAL LAB | 1420047 | 2012-04-10 23:42 | DEP SOP: LC-001-2 (based on EPA 8321B) | 0.01 | 0.05 |  | DEP GW PROTECTION SECTION | Edgar Wade/Gary Maddox | SPRG1204 | 10786 | MILL POND SPRINGS (COLUMBIA)
SPRG1204-3 |  | MISSION SPRINGS SIPQ | PRIMARY | 2012-04-04 16:20 | 10 | Water Temperature | 22.2 |  | degrees C | DEP GW PROTECTION SECTION |  | 2012-04-04 16:20 | EPA 170.1 |  |  |  | DEP GW PROTECTION SECTION | Edgar Wade/Gary Maddox | SPRG1204 | 9714 | MISSION SPRINGS
SPRG1204-3 |  | MISSION SPRINGS SIPQ | PRIMARY | 2012-04-04 16:20 | 76 | Turbidity | 0.2 |  | ntu | DEP CENTRAL LAB | 1420028 | 2012-04-05 17:14 | EPA 180.1 Rev. 2.0 | 0.1 | 0.1 |  | DEP GW PROTECTION SECTION | Edgar Wade/Gary Maddox | SPRG1204 | 9714 | MISSION SPRINGS
SPRG1204-3 |  | MISSION SPRINGS SIPQ | PRIMARY | 2012-04-04 16:20 | 80 | Color (true) | 2.5 | U | PCU | DEP CENTRAL LAB | 1420028 | 2012-04-06 07:46 | SM 2120 B | 2.5 | 6 | The precision data is unavailable due to the low analyte concentration in the QC sample. | DEP GW PROTECTION SECTION | Edgar Wade/Gary Maddox | SPRG1204 | 9714 | MISSION SPRINGS
SPRG1204-3 |  | MISSION SPRINGS SIPQ | PRIMARY | 2012-04-04 16:20 | 94 | Specific Conductance, Field | 318 |  | uS/cm | DEP GW PROTECTION SECTION |  | 2012-04-04 16:20 | EPA 120.1 |  |  |  | DEP GW PROTECTION SECTION | Edgar Wade/Gary Maddox | SPRG1204 | 9714 | MISSION SPRINGS
SPRG1204-3 |  | MISSION SPRINGS SIPQ | PRIMARY | 2012-04-04 16:20 | 299 | Oxygen, Dissolved, Field | 0.38 |  | mg/L | DEP GW PROTECTION SECTION |  | 2012-04-04 16:20 | EPA 360.1 |  |  |  | DEP GW PROTECTION SECTION | Edgar Wade/Gary Maddox | SPRG1204 | 9714 | MISSION SPRINGS
SPRG1204-3 |  | MISSION SPRINGS SIPQ | PRIMARY | 2012-04-04 16:20 | 301 | Oxygen, Dissolved Percent Saturation | 4.4 |  | % | DEP GW PROTECTION SECTION |  | 2012-04-04 16:20 |  |  |  |  | DEP GW PROTECTION SECTION | Edgar Wade/Gary Maddox | SPRG1204 | 9714 | MISSION SPRINGS
SPRG1204-3 |  | MISSION SPRINGS SIPQ | PRIMARY | 2012-04-04 16:20 | 406 | pH, Field | 7.3 |  | s.u. | DEP GW PROTECTION SECTION |  | 2012-04-04 16:20 | EPA 150.1 |  |  |  | DEP GW PROTECTION SECTION | Edgar Wade/Gary Maddox | SPRG1204 | 9714 | MISSION SPRINGS
SPRG1204-3 |  | MISSION SPRINGS SIPQ | PRIMARY | 2012-04-04 16:20 | 410 | Alkalinity, Total (as CaCO3) | 153 | A | mg/L | DEP CENTRAL LAB | 1420028 | 2012-04-10 01:11 | SM 2320 B-97 | 0.65 | 2.5 |  | DEP GW PROTECTION SECTION | Edgar Wade/Gary Maddox | SPRG1204 | 9714 | MISSION SPRINGS
SPRG1204-3 |  | MISSION SPRINGS SIPQ | PRIMARY | 2012-04-04 16:20 | 610 | Ammonia, Total (as N) | 0.01 | U | mg/L | DEP CENTRAL LAB | 1420033 | 2012-04-10 13:21 | EPA 350.1 Rev. 2.0 | 0.01 | 0.02 |  | DEP GW PROTECTION SECTION | Edgar Wade/Gary Maddox | SPRG1204 | 9714 | MISSION SPRINGS
SPRG1204-3 |  | MISSION SPRINGS SIPQ | PRIMARY | 2012-04-04 16:20 | 625 | Ammonia+Organic Nitrogen, Total (as N) | 0.08 | U | mg/L | DEP CENTRAL LAB | 1420033 | 2012-04-10 13:29 | EPA 351.2 Rev. 2.0 | 0.08 | 0.2 |  | DEP GW PROTECTION SECTION | Edgar Wade/Gary Maddox | SPRG1204 | 9714 | MISSION SPRINGS
SPRG1204-3 |  | MISSION SPRINGS SIPQ | PRIMARY | 2012-04-04 16:20 | 630 | Nitrate+Nitrite, Total (as N) | 0.24 |  | mg/L | DEP CENTRAL LAB | 1420033 | 2012-04-09 15:26 | EPA 353.2 Rev. 2.0 | 0 | 0.01 |  | DEP GW PROTECTION SECTION | Edgar Wade/Gary Maddox | SPRG1204 | 9714 | MISSION SPRINGS
SPRG1204-3 |  | MISSION SPRINGS SIPQ | PRIMARY | 2012-04-04 16:20 | 665 | Phosphorus, Total (as P) | 0.057 |  | mg/L | DEP CENTRAL LAB | 1420033 | 2012-04-12 11:00 | EPA 365.1 Rev. 2.0 | 0.01 | 0.05 |  | DEP GW PROTECTION SECTION | Edgar Wade/Gary Maddox | SPRG1204 | 9714 | MISSION SPRINGS
SPRG1204-3 |  | MISSION SPRINGS SIPQ | PRIMARY | 2012-04-04 16:20 | 671 | Orthophosphate, Dissolved (as P) | 0.06 |  | mg/L | DEP CENTRAL LAB | 1420038 | 2012-04-05 16:15 | EPA 365.1 Rev. 2.0 | 0 | 0.01 |  | DEP GW PROTECTION SECTION | Edgar Wade/Gary Maddox | SPRG1204 | 9714 | MISSION SPRINGS
SPRG1204-3 |  | MISSION SPRINGS SIPQ | PRIMARY | 2012-04-04 16:20 | 680 | Organic Carbon, Total | 1 | U | mg/L | DEP CENTRAL LAB | 1420033 | 2012-04-11 20:01 | SM 5310 B-00 | 1 | 5 |  | DEP GW PROTECTION SECTION | Edgar Wade/Gary Maddox | SPRG1204 | 9714 | MISSION SPRINGS
SPRG1204-3 |  | MISSION SPRINGS SIPQ | PRIMARY | 2012-04-04 16:20 | 916 | Calcium, Total | 53.4 |  | mg/L | DEP CENTRAL LAB | 1420043 | 2012-04-13 16:31 | EPA 200.7 Rev. 4.4 | 0.08 | 0.3 |  | DEP GW PROTECTION SECTION | Edgar Wade/Gary Maddox | SPRG1204 | 9714 | MISSION SPRINGS
SPRG1204-3 |  | MISSION SPRINGS SIPQ | PRIMARY | 2012-04-04 16:20 | 927 | Magnesium, Total | 7.81 |  | mg/L | DEP CENTRAL LAB | 1420043 | 2012-04-13 16:31 | EPA 200.7 Rev. 4.4 | 0.04 | 0.16 |  | DEP GW PROTECTION SECTION | Edgar Wade/Gary Maddox | SPRG1204 | 9714 | MISSION SPRINGS
SPRG1204-3 |  | MISSION SPRINGS SIPQ | PRIMARY | 2012-04-04 16:20 | 929 | Sodium, Total | 4.6 |  | mg/L | DEP CENTRAL LAB | 1420043 | 2012-04-13 16:31 | EPA 200.7 Rev. 4.4 | 0.5 | 2 |  | DEP GW PROTECTION SECTION | Edgar Wade/Gary Maddox | SPRG1204 | 9714 | MISSION SPRINGS
SPRG1204-3 |  | MISSION SPRINGS SIPQ | PRIMARY | 2012-04-04 16:20 | 937 | Potassium, Total | 0.58 | I | mg/L | DEP CENTRAL LAB | 1420043 | 2012-04-13 16:31 | EPA 200.7 Rev. 4.4 | 0.3 | 1.2 |  | DEP GW PROTECTION SECTION | Edgar Wade/Gary Maddox | SPRG1204 | 9714 | MISSION SPRINGS
SPRG1204-3 |  | MISSION SPRINGS SIPQ | PRIMARY | 2012-04-04 16:20 | 940 | Chloride, Total | 6.9 |  | mg/L | DEP CENTRAL LAB | 1420028 | 2012-04-12 10:23 | EPA 300.0 Rev. 2.1 | 0.2 | 0.5 |  | DEP GW PROTECTION SECTION | Edgar Wade/Gary Maddox | SPRG1204 | 9714 | MISSION SPRINGS
SPRG1204-3 |  | MISSION SPRINGS SIPQ | PRIMARY | 2012-04-04 16:20 | 945 | Sulfate, Total | 12 |  | mg/L | DEP CENTRAL LAB | 1420028 | 2012-04-12 10:23 | EPA 300.0 Rev. 2.1 | 0.2 | 0.5 |  | DEP GW PROTECTION SECTION | Edgar Wade/Gary Maddox | SPRG1204 | 9714 | MISSION SPRINGS
SPRG1204-3 |  | MISSION SPRINGS SIPQ | PRIMARY | 2012-04-04 16:20 | 1022 | Boron, Total | 17 | I | ug/L | DEP CENTRAL LAB | 1420043 | 2012-04-13 16:31 | EPA 200.7 Rev. 4.4 | 15 | 60 |  | DEP GW PROTECTION SECTION | Edgar Wade/Gary Maddox | SPRG1204 | 9714 | MISSION SPRINGS
SPRG1204-3 |  | MISSION SPRINGS SIPQ | PRIMARY | 2012-04-04 16:20 | 70300 | Total Dissolved Solids (TDS measured) | 199 |  | mg/L | DEP CENTRAL LAB | 1420028 | 2012-04-11 16:20 | SM 2540 C-97 | 15 | 25 |  | DEP GW PROTECTION SECTION | Edgar Wade/Gary Maddox | SPRG1204 | 9714 | MISSION SPRINGS
SPRG1204-3 |  | MISSION SPRINGS SIPQ | PRIMARY | 2012-04-04 16:20 | 90068 | Sample Depth | 1 |  | meters | DEP GW PROTECTION SECTION |  | 2012-04-04 16:20 |  |  |  |  | DEP GW PROTECTION SECTION | Edgar Wade/Gary Maddox | SPRG1204 | 9714 | MISSION SPRINGS
SPRG1204-3 |  | MISSION SPRINGS SIPQ | PRIMARY | 2012-04-04 16:20 | 99937 | Sucralose | 0.0095 | U | ug/L | DEP CENTRAL LAB | 1420048 | 2012-04-10 16:33 | DEP SOP: LC-001-2 (based on EPA 8321B) | 0.01 | 0.05 |  | DEP GW PROTECTION SECTION | Edgar Wade/Gary Maddox | SPRG1204 | 9714 | MISSION SPRINGS
SPRG1204-15 |  | MORRISON SPRING SIPQ | PRIMARY | 2012-05-23 15:09 | 10 | Water Temperature | 20.63 |  | degrees C | DEP GW PROTECTION SECTION |  | 2012-05-23 15:09 | EPA 170.1 |  |  |  | DEP GW PROTECTION SECTION | Edgar Wade | SPRG1204 | 11386 | MORRISON SPRING
SPRG1204-15 |  | MORRISON SPRING SIPQ | PRIMARY | 2012-05-23 15:09 | 76 | Turbidity | 0.15 |  | ntu | DEP CENTRAL LAB | 1431421 | 2012-05-24 15:54 | EPA 180.1 Rev. 2.0 | 0.1 | 0.1 |  | DEP GW PROTECTION SECTION | Edgar Wade | SPRG1204 | 11386 | MORRISON SPRING
SPRG1204-15 |  | MORRISON SPRING SIPQ | PRIMARY | 2012-05-23 15:09 | 80 | Color (true) | 2.5 | U | PCU | DEP CENTRAL LAB | 1431421 | 2012-05-24 14:25 | SM 2120 B | 2.5 | 6 |  | DEP GW PROTECTION SECTION | Edgar Wade | SPRG1204 | 11386 | MORRISON SPRING
SPRG1204-15 |  | MORRISON SPRING SIPQ | PRIMARY | 2012-05-23 15:09 | 94 | Specific Conductance, Field | 219 |  | uS/cm | DEP GW PROTECTION SECTION |  | 2012-05-23 15:09 | EPA 120.1 |  |  |  | DEP GW PROTECTION SECTION | Edgar Wade | SPRG1204 | 11386 | MORRISON SPRING
SPRG1204-15 |  | MORRISON SPRING SIPQ | PRIMARY | 2012-05-23 15:09 | 299 | Oxygen, Dissolved, Field | 3.23 |  | mg/L | DEP GW PROTECTION SECTION |  | 2012-05-23 15:09 | EPA 360.1 |  |  |  | DEP GW PROTECTION SECTION | Edgar Wade | SPRG1204 | 11386 | MORRISON SPRING
SPRG1204-15 |  | MORRISON SPRING SIPQ | PRIMARY | 2012-05-23 15:09 | 301 | Oxygen, Dissolved Percent Saturation | 35.9 |  | % | DEP GW PROTECTION SECTION |  | 2012-05-23 15:09 |  |  |  |  | DEP GW PROTECTION SECTION | Edgar Wade | SPRG1204 | 11386 | MORRISON SPRING
SPRG1204-15 |  | MORRISON SPRING SIPQ | PRIMARY | 2012-05-23 15:09 | 406 | pH, Field | 7.27 |  | s.u. | DEP GW PROTECTION SECTION |  | 2012-05-23 15:09 | EPA 150.1 |  |  |  | DEP GW PROTECTION SECTION | Edgar Wade | SPRG1204 | 11386 | MORRISON SPRING
SPRG1204-15 |  | MORRISON SPRING SIPQ | PRIMARY | 2012-05-23 15:09 | 410 | Alkalinity, Total (as CaCO3) | 114 | A | mg/L | DEP CENTRAL LAB | 1431421 | 2012-05-30 22:21 | SM 2320 B-97 | 0.65 | 2.5 |  | DEP GW PROTECTION SECTION | Edgar Wade | SPRG1204 | 11386 | MORRISON SPRING
SPRG1204-15 |  | MORRISON SPRING SIPQ | PRIMARY | 2012-05-23 15:09 | 610 | Ammonia, Total (as N) | 0.01 | U | mg/L | DEP CENTRAL LAB | 1431425 | 2012-05-29 17:03 | EPA 350.1 Rev. 2.0 | 0.01 | 0.02 |  | DEP GW PROTECTION SECTION | Edgar Wade | SPRG1204 | 11386 | MORRISON SPRING
SPRG1204-15 |  | MORRISON SPRING SIPQ | PRIMARY | 2012-05-23 15:09 | 625 | Ammonia+Organic Nitrogen, Total (as N) | 0.08 | U | mg/L | DEP CENTRAL LAB | 1431425 | 2012-05-30 11:27 | EPA 351.2 Rev. 2.0 | 0.08 | 0.2 |  | DEP GW PROTECTION SECTION | Edgar Wade | SPRG1204 | 11386 | MORRISON SPRING
SPRG1204-15 |  | MORRISON SPRING SIPQ | PRIMARY | 2012-05-23 15:09 | 630 | Nitrate+Nitrite, Total (as N) | 0.18 |  | mg/L | DEP CENTRAL LAB | 1431425 | 2012-05-29 10:14 | EPA 353.2 Rev. 2.0 | 0 | 0.01 |  | DEP GW PROTECTION SECTION | Edgar Wade | SPRG1204 | 11386 | MORRISON SPRING
SPRG1204-15 |  | MORRISON SPRING SIPQ | PRIMARY | 2012-05-23 15:09 | 665 | Phosphorus, Total (as P) | 0.022 |  | mg/L | DEP CENTRAL LAB | 1431425 | 2012-05-29 15:21 | EPA 365.1 Rev. 2.0 | 0 | 0.01 |  | DEP GW PROTECTION SECTION | Edgar Wade | SPRG1204 | 11386 | MORRISON SPRING
SPRG1204-15 |  | MORRISON SPRING SIPQ | PRIMARY | 2012-05-23 15:09 | 671 | Orthophosphate, Dissolved (as P) | 0.022 |  | mg/L | DEP CENTRAL LAB | 1431429 | 2012-05-24 15:10 | EPA 365.1 Rev. 2.0 | 0 | 0.01 |  | DEP GW PROTECTION SECTION | Edgar Wade | SPRG1204 | 11386 | MORRISON SPRING
SPRG1204-15 |  | MORRISON SPRING SIPQ | PRIMARY | 2012-05-23 15:09 | 680 | Organic Carbon, Total | 1 | U | mg/L | DEP CENTRAL LAB | 1431425 | 2012-05-29 13:15 | SM 5310 B-00 | 1 | 5 |  | DEP GW PROTECTION SECTION | Edgar Wade | SPRG1204 | 11386 | MORRISON SPRING
SPRG1204-15 |  | MORRISON SPRING SIPQ | PRIMARY | 2012-05-23 15:09 | 916 | Calcium, Total | 32.2 |  | mg/L | DEP CENTRAL LAB | 1431433 | 2012-05-31 23:08 | EPA 200.7 Rev. 4.4 | 0.08 | 0.3 |  | DEP GW PROTECTION SECTION | Edgar Wade | SPRG1204 | 11386 | MORRISON SPRING
SPRG1204-15 |  | MORRISON SPRING SIPQ | PRIMARY | 2012-05-23 15:09 | 927 | Magnesium, Total | 8.76 |  | mg/L | DEP CENTRAL LAB | 1431433 | 2012-05-31 23:08 | EPA 200.7 Rev. 4.4 | 0.04 | 0.16 |  | DEP GW PROTECTION SECTION | Edgar Wade | SPRG1204 | 11386 | MORRISON SPRING
SPRG1204-15 |  | MORRISON SPRING SIPQ | PRIMARY | 2012-05-23 15:09 | 929 | Sodium, Total | 1.9 | I | mg/L | DEP CENTRAL LAB | 1431433 | 2012-06-01 15:22 | EPA 200.7 Rev. 4.4 | 0.5 | 2 |  | DEP GW PROTECTION SECTION | Edgar Wade | SPRG1204 | 11386 | MORRISON SPRING
SPRG1204-15 |  | MORRISON SPRING SIPQ | PRIMARY | 2012-05-23 15:09 | 937 | Potassium, Total | 0.6 | I | mg/L | DEP CENTRAL LAB | 1431433 | 2012-05-31 23:08 | EPA 200.7 Rev. 4.4 | 0.3 | 1.2 |  | DEP GW PROTECTION SECTION | Edgar Wade | SPRG1204 | 11386 | MORRISON SPRING
SPRG1204-15 |  | MORRISON SPRING SIPQ | PRIMARY | 2012-05-23 15:09 | 940 | Chloride, Total | 2.8 |  | mg/L | DEP CENTRAL LAB | 1431421 | 2012-05-30 22:03 | EPA 300.0 Rev. 2.1 | 0.2 | 0.5 |  | DEP GW PROTECTION SECTION | Edgar Wade | SPRG1204 | 11386 | MORRISON SPRING
SPRG1204-15 |  | MORRISON SPRING SIPQ | PRIMARY | 2012-05-23 15:09 | 945 | Sulfate, Total | 3.5 |  | mg/L | DEP CENTRAL LAB | 1431421 | 2012-05-30 22:03 | EPA 300.0 Rev. 2.1 | 0.2 | 0.5 |  | DEP GW PROTECTION SECTION | Edgar Wade | SPRG1204 | 11386 | MORRISON SPRING
SPRG1204-15 |  | MORRISON SPRING SIPQ | PRIMARY | 2012-05-23 15:09 | 1022 | Boron, Total | 15 | U | ug/L | DEP CENTRAL LAB | 1431433 | 2012-06-01 15:22 | EPA 200.7 Rev. 4.4 | 15 | 60 |  | DEP GW PROTECTION SECTION | Edgar Wade | SPRG1204 | 11386 | MORRISON SPRING
SPRG1204-15 |  | MORRISON SPRING SIPQ | PRIMARY | 2012-05-23 15:09 | 70300 | Total Dissolved Solids (TDS measured) | 118 |  | mg/L | DEP CENTRAL LAB | 1431421 | 2012-05-29 13:17 | SM 2540 C-97 | 15 | 25 |  | DEP GW PROTECTION SECTION | Edgar Wade | SPRG1204 | 11386 | MORRISON SPRING
SPRG1204-15 |  | MORRISON SPRING SIPQ | PRIMARY | 2012-05-23 15:09 | 90068 | Sample Depth | 10 |  | meters | DEP GW PROTECTION SECTION |  | 2012-05-23 15:09 |  |  |  |  | DEP GW PROTECTION SECTION | Edgar Wade | SPRG1204 | 11386 | MORRISON SPRING
SPRG1204-15 |  | MORRISON SPRING SIPQ | PRIMARY | 2012-05-23 15:09 | 99937 | Sucralose | 0.0097 | U | ug/L | DEP CENTRAL LAB | 1431437 | 2012-05-25 13:24 | DEP SOP: LC-001-2 (based on EPA 8321B) | 0.01 | 0.05 |  | DEP GW PROTECTION SECTION | Edgar Wade | SPRG1204 | 11386 | MORRISON SPRING
SPRG1204-18 |  | RECEPTION HALL SPRING SIPQ | PRIMARY | 2012-05-31 15:26 | 10 | Water Temperature | 24.8 |  | degrees C | DEP GW PROTECTION SECTION |  | 2012-05-31 15:26 | EPA 170.1 |  |  |  | DEP GW PROTECTION SECTION | Edgar Wade | SPRG1204 | 9721 | RECEPTION HALL SPRING
SPRG1204-18 |  | RECEPTION HALL SPRING SIPQ | PRIMARY | 2012-05-31 15:26 | 76 | Turbidity | 0.35 |  | ntu | DEP CENTRAL LAB | 1433048 | 2012-06-01 16:49 | EPA 180.1 Rev. 2.0 | 0.1 | 0.1 |  | DEP GW PROTECTION SECTION | Edgar Wade | SPRG1204 | 9721 | RECEPTION HALL SPRING
SPRG1204-18 |  | RECEPTION HALL SPRING SIPQ | PRIMARY | 2012-05-31 15:26 | 80 | Color (true) | 2.5 | U | PCU | DEP CENTRAL LAB | 1433048 | 2012-06-01 16:41 | SM 2120 B | 2.5 | 6 | The precision data is unavailable due to the low analyte concentration in the QC sample. | DEP GW PROTECTION SECTION | Edgar Wade | SPRG1204 | 9721 | RECEPTION HALL SPRING
SPRG1204-18 |  | RECEPTION HALL SPRING SIPQ | PRIMARY | 2012-05-31 15:26 | 94 | Specific Conductance, Field | 485 |  | uS/cm | DEP GW PROTECTION SECTION |  | 2012-05-31 15:26 | EPA 120.1 |  |  |  | DEP GW PROTECTION SECTION | Edgar Wade | SPRG1204 | 9721 | RECEPTION HALL SPRING
SPRG1204-18 |  | RECEPTION HALL SPRING SIPQ | PRIMARY | 2012-05-31 15:26 | 299 | Oxygen, Dissolved, Field | 3.58 |  | mg/L | DEP GW PROTECTION SECTION |  | 2012-05-31 15:26 | EPA 360.1 |  |  |  | DEP GW PROTECTION SECTION | Edgar Wade | SPRG1204 | 9721 | RECEPTION HALL SPRING
SPRG1204-18 |  | RECEPTION HALL SPRING SIPQ | PRIMARY | 2012-05-31 15:26 | 301 | Oxygen, Dissolved Percent Saturation | 43.3 |  | % | DEP GW PROTECTION SECTION |  | 2012-05-31 15:26 |  |  |  |  | DEP GW PROTECTION SECTION | Edgar Wade | SPRG1204 | 9721 | RECEPTION HALL SPRING
SPRG1204-18 |  | RECEPTION HALL SPRING SIPQ | PRIMARY | 2012-05-31 15:26 | 406 | pH, Field | 7.14 |  | s.u. | DEP GW PROTECTION SECTION |  | 2012-05-31 15:26 | EPA 150.1 |  |  |  | DEP GW PROTECTION SECTION | Edgar Wade | SPRG1204 | 9721 | RECEPTION HALL SPRING
SPRG1204-18 |  | RECEPTION HALL SPRING SIPQ | PRIMARY | 2012-05-31 15:26 | 410 | Alkalinity, Total (as CaCO3) | 174 | A | mg/L | DEP CENTRAL LAB | 1433048 | 2012-06-04 23:24 | SM 2320 B-97 | 0.65 | 2.5 |  | DEP GW PROTECTION SECTION | Edgar Wade | SPRG1204 | 9721 | RECEPTION HALL SPRING
SPRG1204-18 |  | RECEPTION HALL SPRING SIPQ | PRIMARY | 2012-05-31 15:26 | 610 | Ammonia, Total (as N) | 0.01 | U | mg/L | DEP CENTRAL LAB | 1433050 | 2012-06-08 18:57 | EPA 350.1 Rev. 2.0 | 0.01 | 0.02 |  | DEP GW PROTECTION SECTION | Edgar Wade | SPRG1204 | 9721 | RECEPTION HALL SPRING
SPRG1204-18 |  | RECEPTION HALL SPRING SIPQ | PRIMARY | 2012-05-31 15:26 | 625 | Ammonia+Organic Nitrogen, Total (as N) | 0.14 | I | mg/L | DEP CENTRAL LAB | 1433050 | 2012-06-07 12:09 | EPA 351.2 Rev. 2.0 | 0.08 | 0.2 | Matrix spike recovery data is unavailable due to high analyte concentration in the QC sample. | DEP GW PROTECTION SECTION | Edgar Wade | SPRG1204 | 9721 | RECEPTION HALL SPRING
SPRG1204-18 |  | RECEPTION HALL SPRING SIPQ | PRIMARY | 2012-05-31 15:26 | 630 | Nitrate+Nitrite, Total (as N) | 1.5 |  | mg/L | DEP CENTRAL LAB | 1433050 | 2012-06-08 09:05 | EPA 353.2 Rev. 2.0 | 0.04 | 0.1 |  | DEP GW PROTECTION SECTION | Edgar Wade | SPRG1204 | 9721 | RECEPTION HALL SPRING
SPRG1204-18 |  | RECEPTION HALL SPRING SIPQ | PRIMARY | 2012-05-31 15:26 | 665 | Phosphorus, Total (as P) | 0.04 |  | mg/L | DEP CENTRAL LAB | 1433050 | 2012-06-06 16:50 | EPA 365.1 Rev. 2.0 | 0 | 0.01 |  | DEP GW PROTECTION SECTION | Edgar Wade | SPRG1204 | 9721 | RECEPTION HALL SPRING
SPRG1204-18 |  | RECEPTION HALL SPRING SIPQ | PRIMARY | 2012-05-31 15:26 | 671 | Orthophosphate, Dissolved (as P) | 0.038 | Q | mg/L | DEP CENTRAL LAB | 1433052 | 2012-06-13 15:48 | EPA 365.1 Rev. 2.0 | 0 | 0.01 | O-Phosphate-P: The sample was reanalyzed out of holding time due to analytical difficulties. | DEP GW PROTECTION SECTION | Edgar Wade | SPRG1204 | 9721 | RECEPTION HALL SPRING
SPRG1204-18 |  | RECEPTION HALL SPRING SIPQ | PRIMARY | 2012-05-31 15:26 | 680 | Organic Carbon, Total | 1 | U | mg/L | DEP CENTRAL LAB | 1433050 | 2012-06-07 07:48 | SM 5310 B-00 | 1 | 5 |  | DEP GW PROTECTION SECTION | Edgar Wade | SPRG1204 | 9721 | RECEPTION HALL SPRING
SPRG1204-18 |  | RECEPTION HALL SPRING SIPQ | PRIMARY | 2012-05-31 15:26 | 916 | Calcium, Total | 80.7 |  | mg/L | DEP CENTRAL LAB | 1433054 | 2012-06-06 20:43 | EPA 200.7 Rev. 4.4 | 0.08 | 0.3 |  | DEP GW PROTECTION SECTION | Edgar Wade | SPRG1204 | 9721 | RECEPTION HALL SPRING
SPRG1204-18 |  | RECEPTION HALL SPRING SIPQ | PRIMARY | 2012-05-31 15:26 | 927 | Magnesium, Total | 12.7 |  | mg/L | DEP CENTRAL LAB | 1433054 | 2012-06-06 20:43 | EPA 200.7 Rev. 4.4 | 0.04 | 0.16 |  | DEP GW PROTECTION SECTION | Edgar Wade | SPRG1204 | 9721 | RECEPTION HALL SPRING
SPRG1204-18 |  | RECEPTION HALL SPRING SIPQ | PRIMARY | 2012-05-31 15:26 | 929 | Sodium, Total | 7 |  | mg/L | DEP CENTRAL LAB | 1433054 | 2012-06-06 20:43 | EPA 200.7 Rev. 4.4 | 0.5 | 2 |  | DEP GW PROTECTION SECTION | Edgar Wade | SPRG1204 | 9721 | RECEPTION HALL SPRING
SPRG1204-18 |  | RECEPTION HALL SPRING SIPQ | PRIMARY | 2012-05-31 15:26 | 937 | Potassium, Total | 0.75 | I | mg/L | DEP CENTRAL LAB | 1433054 | 2012-06-06 20:43 | EPA 200.7 Rev. 4.4 | 0.3 | 1.2 |  | DEP GW PROTECTION SECTION | Edgar Wade | SPRG1204 | 9721 | RECEPTION HALL SPRING
SPRG1204-18 |  | RECEPTION HALL SPRING SIPQ | PRIMARY | 2012-05-31 15:26 | 940 | Chloride, Total | 12 |  | mg/L | DEP CENTRAL LAB | 1433048 | 2012-06-08 18:24 | EPA 300.0 Rev. 2.1 | 0.4 | 1 | Chloride: One of the matrix spike recoveries is unavailable due to high analyte concentration in the QC sample. | DEP GW PROTECTION SECTION | Edgar Wade | SPRG1204 | 9721 | RECEPTION HALL SPRING
SPRG1204-18 |  | RECEPTION HALL SPRING SIPQ | PRIMARY | 2012-05-31 15:26 | 945 | Sulfate, Total | 68 |  | mg/L | DEP CENTRAL LAB | 1433048 | 2012-06-08 18:24 | EPA 300.0 Rev. 2.1 | 0.4 | 1 | Sulfate: One of the matrix spike recoveries is unavailable due to high analyte concentration in the QC sample. | DEP GW PROTECTION SECTION | Edgar Wade | SPRG1204 | 9721 | RECEPTION HALL SPRING
SPRG1204-18 |  | RECEPTION HALL SPRING SIPQ | PRIMARY | 2012-05-31 15:26 | 1022 | Boron, Total | 27 | I | ug/L | DEP CENTRAL LAB | 1433054 | 2012-06-06 20:43 | EPA 200.7 Rev. 4.4 | 15 | 60 |  | DEP GW PROTECTION SECTION | Edgar Wade | SPRG1204 | 9721 | RECEPTION HALL SPRING
SPRG1204-18 |  | RECEPTION HALL SPRING SIPQ | PRIMARY | 2012-05-31 15:26 | 70300 | Total Dissolved Solids (TDS measured) | 296 | A | mg/L | DEP CENTRAL LAB | 1433048 | 2012-06-05 14:38 | SM 2540 C-97 | 15 | 25 |  | DEP GW PROTECTION SECTION | Edgar Wade | SPRG1204 | 9721 | RECEPTION HALL SPRING
SPRG1204-18 |  | RECEPTION HALL SPRING SIPQ | PRIMARY | 2012-05-31 15:26 | 90068 | Sample Depth | 6 |  | meters | DEP GW PROTECTION SECTION |  | 2012-05-31 15:26 |  |  |  |  | DEP GW PROTECTION SECTION | Edgar Wade | SPRG1204 | 9721 | RECEPTION HALL SPRING
SPRG1204-18 |  | RECEPTION HALL SPRING SIPQ | PRIMARY | 2012-05-31 15:26 | 99937 | Sucralose | 0.0097 | U | ug/L | DEP CENTRAL LAB | 1433056 | 2012-06-09 14:12 | DEP SOP: LC-001-2 (based on EPA 8321B) | 0.01 | 0.05 |  | DEP GW PROTECTION SECTION | Edgar Wade | SPRG1204 | 9721 | RECEPTION HALL SPRING
SPRG1204-11 |  | ROCK SPRINGS (ORANGE) SIPQ | PRIMARY | 2012-05-10 16:26 | 10 | Water Temperature | 23.86 |  | degrees C | DEP GW PROTECTION SECTION |  | 2012-05-10 16:26 | EPA 170.1 |  |  |  | DEP GW PROTECTION SECTION | Edgar Wade/Mike Nash | SPRG1204 | 11395 | ROCK SPRINGS (ORANGE)
SPRG1204-11 |  | ROCK SPRINGS (ORANGE) SIPQ | PRIMARY | 2012-05-10 16:26 | 76 | Turbidity | 0.7 |  | ntu | DEP CENTRAL LAB | 1428747 | 2012-05-11 15:34 | EPA 180.1 Rev. 2.0 | 0.1 | 0.1 |  | DEP GW PROTECTION SECTION | Edgar Wade/Mike Nash | SPRG1204 | 11395 | ROCK SPRINGS (ORANGE)
SPRG1204-11 |  | ROCK SPRINGS (ORANGE) SIPQ | PRIMARY | 2012-05-10 16:26 | 80 | Color (true) | 2.5 | U | PCU | DEP CENTRAL LAB | 1428747 | 2012-05-11 15:40 | SM 2120 B | 2.5 | 6 | The precision data is unavailable due to the low analyte concentration in the QC sample. | DEP GW PROTECTION SECTION | Edgar Wade/Mike Nash | SPRG1204 | 11395 | ROCK SPRINGS (ORANGE)
SPRG1204-11 |  | ROCK SPRINGS (ORANGE) SIPQ | PRIMARY | 2012-05-10 16:26 | 94 | Specific Conductance, Field | 255 |  | uS/cm | DEP GW PROTECTION SECTION |  | 2012-05-10 16:26 | EPA 120.1 |  |  |  | DEP GW PROTECTION SECTION | Edgar Wade/Mike Nash | SPRG1204 | 11395 | ROCK SPRINGS (ORANGE)
SPRG1204-11 |  | ROCK SPRINGS (ORANGE) SIPQ | PRIMARY | 2012-05-10 16:26 | 299 | Oxygen, Dissolved, Field | 0.78 |  | mg/L | DEP GW PROTECTION SECTION |  | 2012-05-10 16:26 | EPA 360.1 |  |  |  | DEP GW PROTECTION SECTION | Edgar Wade/Mike Nash | SPRG1204 | 11395 | ROCK SPRINGS (ORANGE)
SPRG1204-11 |  | ROCK SPRINGS (ORANGE) SIPQ | PRIMARY | 2012-05-10 16:26 | 301 | Oxygen, Dissolved Percent Saturation | 9 |  | % | DEP GW PROTECTION SECTION |  | 2012-05-10 16:26 |  |  |  |  | DEP GW PROTECTION SECTION | Edgar Wade/Mike Nash | SPRG1204 | 11395 | ROCK SPRINGS (ORANGE)
SPRG1204-11 |  | ROCK SPRINGS (ORANGE) SIPQ | PRIMARY | 2012-05-10 16:26 | 406 | pH, Field | 7.4 |  | s.u. | DEP GW PROTECTION SECTION |  | 2012-05-10 16:26 | EPA 150.1 |  |  |  | DEP GW PROTECTION SECTION | Edgar Wade/Mike Nash | SPRG1204 | 11395 | ROCK SPRINGS (ORANGE)
SPRG1204-11 |  | ROCK SPRINGS (ORANGE) SIPQ | PRIMARY | 2012-05-10 16:26 | 410 | Alkalinity, Total (as CaCO3) | 101 |  | mg/L | DEP CENTRAL LAB | 1428747 | 2012-05-21 20:23 | SM 2320 B-97 | 0.65 | 2.5 |  | DEP GW PROTECTION SECTION | Edgar Wade/Mike Nash | SPRG1204 | 11395 | ROCK SPRINGS (ORANGE)
SPRG1204-11 |  | ROCK SPRINGS (ORANGE) SIPQ | PRIMARY | 2012-05-10 16:26 | 610 | Ammonia, Total (as N) | 0.01 | U | mg/L | DEP CENTRAL LAB | 1428750 | 2012-05-15 10:22 | EPA 350.1 Rev. 2.0 | 0.01 | 0.02 |  | DEP GW PROTECTION SECTION | Edgar Wade/Mike Nash | SPRG1204 | 11395 | ROCK SPRINGS (ORANGE)
SPRG1204-11 |  | ROCK SPRINGS (ORANGE) SIPQ | PRIMARY | 2012-05-10 16:26 | 625 | Ammonia+Organic Nitrogen, Total (as N) | 0.08 | U | mg/L | DEP CENTRAL LAB | 1428750 | 2012-05-17 13:11 | EPA 351.2 Rev. 2.0 | 0.08 | 0.2 |  | DEP GW PROTECTION SECTION | Edgar Wade/Mike Nash | SPRG1204 | 11395 | ROCK SPRINGS (ORANGE)
SPRG1204-11 |  | ROCK SPRINGS (ORANGE) SIPQ | PRIMARY | 2012-05-10 16:26 | 630 | Nitrate+Nitrite, Total (as N) | 1.2 |  | mg/L | DEP CENTRAL LAB | 1428750 | 2012-05-16 11:50 | EPA 353.2 Rev. 2.0 | 0.04 | 0.1 |  | DEP GW PROTECTION SECTION | Edgar Wade/Mike Nash | SPRG1204 | 11395 | ROCK SPRINGS (ORANGE)
SPRG1204-11 |  | ROCK SPRINGS (ORANGE) SIPQ | PRIMARY | 2012-05-10 16:26 | 665 | Phosphorus, Total (as P) | 0.084 |  | mg/L | DEP CENTRAL LAB | 1428750 | 2012-05-17 15:36 | EPA 365.1 Rev. 2.0 | 0 | 0.01 |  | DEP GW PROTECTION SECTION | Edgar Wade/Mike Nash | SPRG1204 | 11395 | ROCK SPRINGS (ORANGE)
SPRG1204-11 |  | ROCK SPRINGS (ORANGE) SIPQ | PRIMARY | 2012-05-10 16:26 | 671 | Orthophosphate, Dissolved (as P) | 0.082 |  | mg/L | DEP CENTRAL LAB | 1428753 | 2012-05-11 15:51 | EPA 365.1 Rev. 2.0 | 0 | 0.01 |  | DEP GW PROTECTION SECTION | Edgar Wade/Mike Nash | SPRG1204 | 11395 | ROCK SPRINGS (ORANGE)
SPRG1204-11 |  | ROCK SPRINGS (ORANGE) SIPQ | PRIMARY | 2012-05-10 16:26 | 680 | Organic Carbon, Total | 1 | U | mg/L | DEP CENTRAL LAB | 1428750 | 2012-05-17 21:57 | SM 5310 B-00 | 1 | 5 |  | DEP GW PROTECTION SECTION | Edgar Wade/Mike Nash | SPRG1204 | 11395 | ROCK SPRINGS (ORANGE)
SPRG1204-11 |  | ROCK SPRINGS (ORANGE) SIPQ | PRIMARY | 2012-05-10 16:26 | 916 | Calcium, Total | 34.8 |  | mg/L | DEP CENTRAL LAB | 1428756 | 2012-05-17 19:34 | EPA 200.7 Rev. 4.4 | 0.08 | 0.3 |  | DEP GW PROTECTION SECTION | Edgar Wade/Mike Nash | SPRG1204 | 11395 | ROCK SPRINGS (ORANGE)
SPRG1204-11 |  | ROCK SPRINGS (ORANGE) SIPQ | PRIMARY | 2012-05-10 16:26 | 927 | Magnesium, Total | 10.9 |  | mg/L | DEP CENTRAL LAB | 1428756 | 2012-05-17 19:34 | EPA 200.7 Rev. 4.4 | 0.04 | 0.16 |  | DEP GW PROTECTION SECTION | Edgar Wade/Mike Nash | SPRG1204 | 11395 | ROCK SPRINGS (ORANGE)
SPRG1204-11 |  | ROCK SPRINGS (ORANGE) SIPQ | PRIMARY | 2012-05-10 16:26 | 929 | Sodium, Total | 6.4 |  | mg/L | DEP CENTRAL LAB | 1428756 | 2012-05-17 19:34 | EPA 200.7 Rev. 4.4 | 0.5 | 2 |  | DEP GW PROTECTION SECTION | Edgar Wade/Mike Nash | SPRG1204 | 11395 | ROCK SPRINGS (ORANGE)
SPRG1204-11 |  | ROCK SPRINGS (ORANGE) SIPQ | PRIMARY | 2012-05-10 16:26 | 937 | Potassium, Total | 1.5 |  | mg/L | DEP CENTRAL LAB | 1428756 | 2012-05-17 19:34 | EPA 200.7 Rev. 4.4 | 0.3 | 1.2 |  | DEP GW PROTECTION SECTION | Edgar Wade/Mike Nash | SPRG1204 | 11395 | ROCK SPRINGS (ORANGE)
SPRG1204-11 |  | ROCK SPRINGS (ORANGE) SIPQ | PRIMARY | 2012-05-10 16:26 | 940 | Chloride, Total | 10 |  | mg/L | DEP CENTRAL LAB | 1428747 | 2012-05-16 20:04 | EPA 300.0 Rev. 2.1 | 0.2 | 0.5 |  | DEP GW PROTECTION SECTION | Edgar Wade/Mike Nash | SPRG1204 | 11395 | ROCK SPRINGS (ORANGE)
SPRG1204-11 |  | ROCK SPRINGS (ORANGE) SIPQ | PRIMARY | 2012-05-10 16:26 | 945 | Sulfate, Total | 18 |  | mg/L | DEP CENTRAL LAB | 1428747 | 2012-05-16 20:04 | EPA 300.0 Rev. 2.1 | 0.2 | 0.5 | Sulfate: One of the matrix spike recoveries is unavailable due to high analyte concentration in the QC sample. | DEP GW PROTECTION SECTION | Edgar Wade/Mike Nash | SPRG1204 | 11395 | ROCK SPRINGS (ORANGE)
SPRG1204-11 |  | ROCK SPRINGS (ORANGE) SIPQ | PRIMARY | 2012-05-10 16:26 | 1022 | Boron, Total | 20 | I | ug/L | DEP CENTRAL LAB | 1428756 | 2012-05-17 19:34 | EPA 200.7 Rev. 4.4 | 15 | 60 |  | DEP GW PROTECTION SECTION | Edgar Wade/Mike Nash | SPRG1204 | 11395 | ROCK SPRINGS (ORANGE)
SPRG1204-11 |  | ROCK SPRINGS (ORANGE) SIPQ | PRIMARY | 2012-05-10 16:26 | 70300 | Total Dissolved Solids (TDS measured) | 136 |  | mg/L | DEP CENTRAL LAB | 1428747 | 2012-05-16 11:48 | SM 2540 C-97 | 15 | 25 |  | DEP GW PROTECTION SECTION | Edgar Wade/Mike Nash | SPRG1204 | 11395 | ROCK SPRINGS (ORANGE)
SPRG1204-11 |  | ROCK SPRINGS (ORANGE) SIPQ | PRIMARY | 2012-05-10 16:26 | 90068 | Sample Depth | 1.5 |  | meters | DEP GW PROTECTION SECTION |  | 2012-05-10 16:26 |  |  |  |  | DEP GW PROTECTION SECTION | Edgar Wade/Mike Nash | SPRG1204 | 11395 | ROCK SPRINGS (ORANGE)
SPRG1204-11 |  | ROCK SPRINGS (ORANGE) SIPQ | PRIMARY | 2012-05-10 16:26 | 99937 | Sucralose | 0.017 | I | ug/L | DEP CENTRAL LAB | 1428759 | 2012-05-16 14:52 | DEP SOP: LC-001-2 (based on EPA 8321B) | 0.01 | 0.05 | Results confirmed in re-extraction. Matrix spike accuracy for sucralose could not be assessed due to high concentration of parameter in the spiked sample. | DEP GW PROTECTION SECTION | Edgar Wade/Mike Nash | SPRG1204 | 11395 | ROCK SPRINGS (ORANGE)
SPRG1204-16 |  | SALT SPRINGS (MARION) SIPQ | PRIMARY | 2012-05-31 11:53 | 10 | Water Temperature | 23.62 |  | degrees C | DEP GW PROTECTION SECTION |  | 2012-05-31 11:53 | EPA 170.1 |  |  |  | DEP GW PROTECTION SECTION | Edgar Wade | SPRG1204 | 11479 | SALT SPRINGS (MARION)
SPRG1204-16 |  | SALT SPRINGS (MARION) SIPQ | PRIMARY | 2012-05-31 11:53 | 76 | Turbidity | 0.25 |  | ntu | DEP CENTRAL LAB | 1433012 | 2012-06-01 16:49 | EPA 180.1 Rev. 2.0 | 0.1 | 0.1 |  | DEP GW PROTECTION SECTION | Edgar Wade | SPRG1204 | 11479 | SALT SPRINGS (MARION)
SPRG1204-16 |  | SALT SPRINGS (MARION) SIPQ | PRIMARY | 2012-05-31 11:53 | 80 | Color (true) | 2.5 | U | PCU | DEP CENTRAL LAB | 1433012 | 2012-06-01 16:45 | SM 2120 B | 2.5 | 6 | The precision data is unavailable due to the low analyte concentration in the QC sample. | DEP GW PROTECTION SECTION | Edgar Wade | SPRG1204 | 11479 | SALT SPRINGS (MARION)
SPRG1204-16 |  | SALT SPRINGS (MARION) SIPQ | PRIMARY | 2012-05-31 11:53 | 94 | Specific Conductance, Field | 3741 |  | uS/cm | DEP GW PROTECTION SECTION |  | 2012-05-31 11:53 | EPA 120.1 |  |  |  | DEP GW PROTECTION SECTION | Edgar Wade | SPRG1204 | 11479 | SALT SPRINGS (MARION)
SPRG1204-16 |  | SALT SPRINGS (MARION) SIPQ | PRIMARY | 2012-05-31 11:53 | 299 | Oxygen, Dissolved, Field | 3.32 |  | mg/L | DEP GW PROTECTION SECTION |  | 2012-05-31 11:53 | EPA 360.1 |  |  |  | DEP GW PROTECTION SECTION | Edgar Wade | SPRG1204 | 11479 | SALT SPRINGS (MARION)
SPRG1204-16 |  | SALT SPRINGS (MARION) SIPQ | PRIMARY | 2012-05-31 11:53 | 301 | Oxygen, Dissolved Percent Saturation | 39.5 |  | % | DEP GW PROTECTION SECTION |  | 2012-05-31 11:53 |  |  |  |  | DEP GW PROTECTION SECTION | Edgar Wade | SPRG1204 | 11479 | SALT SPRINGS (MARION)
SPRG1204-16 |  | SALT SPRINGS (MARION) SIPQ | PRIMARY | 2012-05-31 11:53 | 406 | pH, Field | 7.71 |  | s.u. | DEP GW PROTECTION SECTION |  | 2012-05-31 11:53 | EPA 150.1 |  |  |  | DEP GW PROTECTION SECTION | Edgar Wade | SPRG1204 | 11479 | SALT SPRINGS (MARION)
SPRG1204-16 |  | SALT SPRINGS (MARION) SIPQ | PRIMARY | 2012-05-31 11:53 | 410 | Alkalinity, Total (as CaCO3) | 65 |  | mg/L | DEP CENTRAL LAB | 1433012 | 2012-06-04 23:44 | SM 2320 B-97 | 0.65 | 2.5 |  | DEP GW PROTECTION SECTION | Edgar Wade | SPRG1204 | 11479 | SALT SPRINGS (MARION)
SPRG1204-16 |  | SALT SPRINGS (MARION) SIPQ | PRIMARY | 2012-05-31 11:53 | 610 | Ammonia, Total (as N) | 0.011 | I | mg/L | DEP CENTRAL LAB | 1433014 | 2012-06-08 18:52 | EPA 350.1 Rev. 2.0 | 0.01 | 0.02 |  | DEP GW PROTECTION SECTION | Edgar Wade | SPRG1204 | 11479 | SALT SPRINGS (MARION)
SPRG1204-16 |  | SALT SPRINGS (MARION) SIPQ | PRIMARY | 2012-05-31 11:53 | 625 | Ammonia+Organic Nitrogen, Total (as N) | 0.093 | I | mg/L | DEP CENTRAL LAB | 1433014 | 2012-06-06 15:52 | EPA 351.2 Rev. 2.0 | 0.08 | 0.2 |  | DEP GW PROTECTION SECTION | Edgar Wade | SPRG1204 | 11479 | SALT SPRINGS (MARION)
SPRG1204-16 |  | SALT SPRINGS (MARION) SIPQ | PRIMARY | 2012-05-31 11:53 | 630 | Nitrate+Nitrite, Total (as N) | 0.097 |  | mg/L | DEP CENTRAL LAB | 1433014 | 2012-06-08 08:48 | EPA 353.2 Rev. 2.0 | 0 | 0.01 |  | DEP GW PROTECTION SECTION | Edgar Wade | SPRG1204 | 11479 | SALT SPRINGS (MARION)
SPRG1204-16 |  | SALT SPRINGS (MARION) SIPQ | PRIMARY | 2012-05-31 11:53 | 665 | Phosphorus, Total (as P) | 0.83 |  | mg/L | DEP CENTRAL LAB | 1433014 | 2012-06-06 12:05 | EPA 365.1 Rev. 2.0 | 0.01 | 0.05 |  | DEP GW PROTECTION SECTION | Edgar Wade | SPRG1204 | 11479 | SALT SPRINGS (MARION)
SPRG1204-16 |  | SALT SPRINGS (MARION) SIPQ | PRIMARY | 2012-05-31 11:53 | 671 | Orthophosphate, Dissolved (as P) | 0.015 | Q | mg/L | DEP CENTRAL LAB | 1433016 | 2012-06-13 15:50 | EPA 365.1 Rev. 2.0 | 0 | 0.01 | O-Phosphate-P: The sample was reanalyzed out of holding time due to analytical difficulties. | DEP GW PROTECTION SECTION | Edgar Wade | SPRG1204 | 11479 | SALT SPRINGS (MARION)
SPRG1204-16 |  | SALT SPRINGS (MARION) SIPQ | PRIMARY | 2012-05-31 11:53 | 680 | Organic Carbon, Total | 1 | U | mg/L | DEP CENTRAL LAB | 1433014 | 2012-06-07 06:46 | SM 5310 B-00 | 1 | 5 |  | DEP GW PROTECTION SECTION | Edgar Wade | SPRG1204 | 11479 | SALT SPRINGS (MARION)
SPRG1204-16 |  | SALT SPRINGS (MARION) SIPQ | PRIMARY | 2012-05-31 11:53 | 916 | Calcium, Total | 122 |  | mg/L | DEP CENTRAL LAB | 1433018 | 2012-06-06 19:52 | EPA 200.7 Rev. 4.4 | 0.08 | 0.3 |  | DEP GW PROTECTION SECTION | Edgar Wade | SPRG1204 | 11479 | SALT SPRINGS (MARION)
SPRG1204-16 |  | SALT SPRINGS (MARION) SIPQ | PRIMARY | 2012-05-31 11:53 | 927 | Magnesium, Total | 66.4 |  | mg/L | DEP CENTRAL LAB | 1433018 | 2012-06-06 19:52 | EPA 200.7 Rev. 4.4 | 0.04 | 0.16 |  | DEP GW PROTECTION SECTION | Edgar Wade | SPRG1204 | 11479 | SALT SPRINGS (MARION)
SPRG1204-16 |  | SALT SPRINGS (MARION) SIPQ | PRIMARY | 2012-05-31 11:53 | 929 | Sodium, Total | 577 |  | mg/L | DEP CENTRAL LAB | 1433018 | 2012-06-06 19:59 | EPA 200.7 Rev. 4.4 | 2.5 | 10 |  | DEP GW PROTECTION SECTION | Edgar Wade | SPRG1204 | 11479 | SALT SPRINGS (MARION)
SPRG1204-16 |  | SALT SPRINGS (MARION) SIPQ | PRIMARY | 2012-05-31 11:53 | 937 | Potassium, Total | 17.1 |  | mg/L | DEP CENTRAL LAB | 1433018 | 2012-06-06 19:52 | EPA 200.7 Rev. 4.4 | 0.3 | 1.2 |  | DEP GW PROTECTION SECTION | Edgar Wade | SPRG1204 | 11479 | SALT SPRINGS (MARION)
SPRG1204-16 |  | SALT SPRINGS (MARION) SIPQ | PRIMARY | 2012-05-31 11:53 | 940 | Chloride, Total | 1100 |  | mg/L | DEP CENTRAL LAB | 1433012 | 2012-06-07 20:51 | EPA 300.0 Rev. 2.1 | 4 | 10 |  | DEP GW PROTECTION SECTION | Edgar Wade | SPRG1204 | 11479 | SALT SPRINGS (MARION)
SPRG1204-16 |  | SALT SPRINGS (MARION) SIPQ | PRIMARY | 2012-05-31 11:53 | 945 | Sulfate, Total | 290 |  | mg/L | DEP CENTRAL LAB | 1433012 | 2012-06-07 20:51 | EPA 300.0 Rev. 2.1 | 4 | 10 | Sulfate: One of the matrix spike recoveries is unavailable due to high analyte concentration in the QC sample. | DEP GW PROTECTION SECTION | Edgar Wade | SPRG1204 | 11479 | SALT SPRINGS (MARION)
SPRG1204-16 |  | SALT SPRINGS (MARION) SIPQ | PRIMARY | 2012-05-31 11:53 | 1022 | Boron, Total | 191 |  | ug/L | DEP CENTRAL LAB | 1433018 | 2012-06-06 19:52 | EPA 200.7 Rev. 4.4 | 15 | 60 |  | DEP GW PROTECTION SECTION | Edgar Wade | SPRG1204 | 11479 | SALT SPRINGS (MARION)
SPRG1204-16 |  | SALT SPRINGS (MARION) SIPQ | PRIMARY | 2012-05-31 11:53 | 70300 | Total Dissolved Solids (TDS measured) | 2110 |  | mg/L | DEP CENTRAL LAB | 1433012 | 2012-06-05 14:38 | SM 2540 C-97 | 30 | 50 |  | DEP GW PROTECTION SECTION | Edgar Wade | SPRG1204 | 11479 | SALT SPRINGS (MARION)
SPRG1204-16 |  | SALT SPRINGS (MARION) SIPQ | PRIMARY | 2012-05-31 11:53 | 90068 | Sample Depth | 8 |  | meters | DEP GW PROTECTION SECTION |  | 2012-05-31 11:53 |  |  |  |  | DEP GW PROTECTION SECTION | Edgar Wade | SPRG1204 | 11479 | SALT SPRINGS (MARION)
SPRG1204-16 |  | SALT SPRINGS (MARION) SIPQ | PRIMARY | 2012-05-31 11:53 | 99937 | Sucralose | 0.0097 | U | ug/L | DEP CENTRAL LAB | 1433020 | 2012-06-09 12:04 | DEP SOP: LC-001-2 (based on EPA 8321B) | 0.01 | 0.05 |  | DEP GW PROTECTION SECTION | Edgar Wade | SPRG1204 | 11479 | SALT SPRINGS (MARION)
SPRG1204-8 |  | SILVER GLEN SPRINGS SIPQ | PRIMARY | 2012-05-09 17:05 | 10 | Water Temperature | 23.45 |  | degrees C | DEP GW PROTECTION SECTION |  | 2012-05-09 17:05 | EPA 170.1 |  |  |  | DEP GW PROTECTION SECTION | Edgar Wade/Mike Nash | SPRG1204 | 9687 | SILVER GLEN SPRINGS
SPRG1204-8 |  | SILVER GLEN SPRINGS SIPQ | PRIMARY | 2012-05-09 17:05 | 76 | Turbidity | 0.35 |  | ntu | DEP CENTRAL LAB | 1428660 | 2012-05-11 15:34 | EPA 180.1 Rev. 2.0 | 0.1 | 0.1 |  | DEP GW PROTECTION SECTION | Edgar Wade/Mike Nash | SPRG1204 | 9687 | SILVER GLEN SPRINGS
SPRG1204-8 |  | SILVER GLEN SPRINGS SIPQ | PRIMARY | 2012-05-09 17:05 | 80 | Color (true) | 2.5 | U | PCU | DEP CENTRAL LAB | 1428660 | 2012-05-11 13:20 | SM 2120 B | 2.5 | 6 |  | DEP GW PROTECTION SECTION | Edgar Wade/Mike Nash | SPRG1204 | 9687 | SILVER GLEN SPRINGS
SPRG1204-8 |  | SILVER GLEN SPRINGS SIPQ | PRIMARY | 2012-05-09 17:05 | 94 | Specific Conductance, Field | 1800 |  | uS/cm | DEP GW PROTECTION SECTION |  | 2012-05-09 17:05 | EPA 120.1 |  |  |  | DEP GW PROTECTION SECTION | Edgar Wade/Mike Nash | SPRG1204 | 9687 | SILVER GLEN SPRINGS
SPRG1204-8 |  | SILVER GLEN SPRINGS SIPQ | PRIMARY | 2012-05-09 17:05 | 299 | Oxygen, Dissolved, Field | 2.88 |  | mg/L | DEP GW PROTECTION SECTION |  | 2012-05-09 17:05 | EPA 360.1 |  |  |  | DEP GW PROTECTION SECTION | Edgar Wade/Mike Nash | SPRG1204 | 9687 | SILVER GLEN SPRINGS
SPRG1204-8 |  | SILVER GLEN SPRINGS SIPQ | PRIMARY | 2012-05-09 17:05 | 301 | Oxygen, Dissolved Percent Saturation | 34 |  | % | DEP GW PROTECTION SECTION |  | 2012-05-09 17:05 |  |  |  |  | DEP GW PROTECTION SECTION | Edgar Wade/Mike Nash | SPRG1204 | 9687 | SILVER GLEN SPRINGS
SPRG1204-8 |  | SILVER GLEN SPRINGS SIPQ | PRIMARY | 2012-05-09 17:05 | 406 | pH, Field | 7.56 |  | s.u. | DEP GW PROTECTION SECTION |  | 2012-05-09 17:05 | EPA 150.1 |  |  |  | DEP GW PROTECTION SECTION | Edgar Wade/Mike Nash | SPRG1204 | 9687 | SILVER GLEN SPRINGS
SPRG1204-8 |  | SILVER GLEN SPRINGS SIPQ | PRIMARY | 2012-05-09 17:05 | 410 | Alkalinity, Total (as CaCO3) | 68 |  | mg/L | DEP CENTRAL LAB | 1428660 | 2012-05-16 07:43 | SM 2320 B-97 | 0.65 | 2.5 |  | DEP GW PROTECTION SECTION | Edgar Wade/Mike Nash | SPRG1204 | 9687 | SILVER GLEN SPRINGS
SPRG1204-8 |  | SILVER GLEN SPRINGS SIPQ | PRIMARY | 2012-05-09 17:05 | 610 | Ammonia, Total (as N) | 0.01 | I | mg/L | DEP CENTRAL LAB | 1428664 | 2012-05-15 10:20 | EPA 350.1 Rev. 2.0 | 0.01 | 0.02 |  | DEP GW PROTECTION SECTION | Edgar Wade/Mike Nash | SPRG1204 | 9687 | SILVER GLEN SPRINGS
SPRG1204-8 |  | SILVER GLEN SPRINGS SIPQ | PRIMARY | 2012-05-09 17:05 | 625 | Ammonia+Organic Nitrogen, Total (as N) | 0.11 | I | mg/L | DEP CENTRAL LAB | 1428664 | 2012-05-17 13:52 | EPA 351.2 Rev. 2.0 | 0.08 | 0.2 |  | DEP GW PROTECTION SECTION | Edgar Wade/Mike Nash | SPRG1204 | 9687 | SILVER GLEN SPRINGS
SPRG1204-8 |  | SILVER GLEN SPRINGS SIPQ | PRIMARY | 2012-05-09 17:05 | 630 | Nitrate+Nitrite, Total (as N) | 0.054 |  | mg/L | DEP CENTRAL LAB | 1428664 | 2012-05-16 11:41 | EPA 353.2 Rev. 2.0 | 0 | 0.01 |  | DEP GW PROTECTION SECTION | Edgar Wade/Mike Nash | SPRG1204 | 9687 | SILVER GLEN SPRINGS
SPRG1204-8 |  | SILVER GLEN SPRINGS SIPQ | PRIMARY | 2012-05-09 17:05 | 665 | Phosphorus, Total (as P) | 0.024 |  | mg/L | DEP CENTRAL LAB | 1428664 | 2012-05-16 15:25 | EPA 365.1 Rev. 2.0 | 0 | 0.01 |  | DEP GW PROTECTION SECTION | Edgar Wade/Mike Nash | SPRG1204 | 9687 | SILVER GLEN SPRINGS
SPRG1204-8 |  | SILVER GLEN SPRINGS SIPQ | PRIMARY | 2012-05-09 17:05 | 671 | Orthophosphate, Dissolved (as P) | 0.024 |  | mg/L | DEP CENTRAL LAB | 1428668 | 2012-05-11 13:46 | EPA 365.1 Rev. 2.0 | 0 | 0.01 |  | DEP GW PROTECTION SECTION | Edgar Wade/Mike Nash | SPRG1204 | 9687 | SILVER GLEN SPRINGS
SPRG1204-8 |  | SILVER GLEN SPRINGS SIPQ | PRIMARY | 2012-05-09 17:05 | 680 | Organic Carbon, Total | 1 | U | mg/L | DEP CENTRAL LAB | 1428664 | 2012-05-17 20:45 | SM 5310 B-00 | 1 | 5 |  | DEP GW PROTECTION SECTION | Edgar Wade/Mike Nash | SPRG1204 | 9687 | SILVER GLEN SPRINGS
SPRG1204-8 |  | SILVER GLEN SPRINGS SIPQ | PRIMARY | 2012-05-09 17:05 | 916 | Calcium, Total | 77.4 |  | mg/L | DEP CENTRAL LAB | 1428672 | 2012-05-17 18:47 | EPA 200.7 Rev. 4.4 | 0.08 | 0.3 |  | DEP GW PROTECTION SECTION | Edgar Wade/Mike Nash | SPRG1204 | 9687 | SILVER GLEN SPRINGS
SPRG1204-8 |  | SILVER GLEN SPRINGS SIPQ | PRIMARY | 2012-05-09 17:05 | 927 | Magnesium, Total | 37.9 |  | mg/L | DEP CENTRAL LAB | 1428672 | 2012-05-17 18:47 | EPA 200.7 Rev. 4.4 | 0.04 | 0.16 |  | DEP GW PROTECTION SECTION | Edgar Wade/Mike Nash | SPRG1204 | 9687 | SILVER GLEN SPRINGS
SPRG1204-8 |  | SILVER GLEN SPRINGS SIPQ | PRIMARY | 2012-05-09 17:05 | 929 | Sodium, Total | 270 |  | mg/L | DEP CENTRAL LAB | 1428672 | 2012-05-17 18:57 | EPA 200.7 Rev. 4.4 | 2.5 | 10 |  | DEP GW PROTECTION SECTION | Edgar Wade/Mike Nash | SPRG1204 | 9687 | SILVER GLEN SPRINGS
SPRG1204-8 |  | SILVER GLEN SPRINGS SIPQ | PRIMARY | 2012-05-09 17:05 | 937 | Potassium, Total | 9 |  | mg/L | DEP CENTRAL LAB | 1428672 | 2012-05-17 18:47 | EPA 200.7 Rev. 4.4 | 0.3 | 1.2 |  | DEP GW PROTECTION SECTION | Edgar Wade/Mike Nash | SPRG1204 | 9687 | SILVER GLEN SPRINGS
SPRG1204-8 |  | SILVER GLEN SPRINGS SIPQ | PRIMARY | 2012-05-09 17:05 | 940 | Chloride, Total | 460 |  | mg/L | DEP CENTRAL LAB | 1428660 | 2012-05-16 18:56 | EPA 300.0 Rev. 2.1 | 2 | 5 |  | DEP GW PROTECTION SECTION | Edgar Wade/Mike Nash | SPRG1204 | 9687 | SILVER GLEN SPRINGS
SPRG1204-8 |  | SILVER GLEN SPRINGS SIPQ | PRIMARY | 2012-05-09 17:05 | 945 | Sulfate, Total | 180 |  | mg/L | DEP CENTRAL LAB | 1428660 | 2012-05-16 18:56 | EPA 300.0 Rev. 2.1 | 2 | 5 | Sulfate: One of the matrix spike recoveries is unavailable due to high analyte concentration in the QC sample. | DEP GW PROTECTION SECTION | Edgar Wade/Mike Nash | SPRG1204 | 9687 | SILVER GLEN SPRINGS
SPRG1204-8 |  | SILVER GLEN SPRINGS SIPQ | PRIMARY | 2012-05-09 17:05 | 1022 | Boron, Total | 98 |  | ug/L | DEP CENTRAL LAB | 1428672 | 2012-05-17 18:47 | EPA 200.7 Rev. 4.4 | 15 | 60 |  | DEP GW PROTECTION SECTION | Edgar Wade/Mike Nash | SPRG1204 | 9687 | SILVER GLEN SPRINGS
SPRG1204-8 |  | SILVER GLEN SPRINGS SIPQ | PRIMARY | 2012-05-09 17:05 | 70300 | Total Dissolved Solids (TDS measured) | 993 | A | mg/L | DEP CENTRAL LAB | 1428660 | 2012-05-16 11:48 | SM 2540 C-97 | 15 | 25 |  | DEP GW PROTECTION SECTION | Edgar Wade/Mike Nash | SPRG1204 | 9687 | SILVER GLEN SPRINGS
SPRG1204-8 |  | SILVER GLEN SPRINGS SIPQ | PRIMARY | 2012-05-09 17:05 | 90068 | Sample Depth | 10 |  | meters | DEP GW PROTECTION SECTION |  | 2012-05-09 17:05 |  |  |  |  | DEP GW PROTECTION SECTION | Edgar Wade/Mike Nash | SPRG1204 | 9687 | SILVER GLEN SPRINGS
SPRG1204-8 |  | SILVER GLEN SPRINGS SIPQ | PRIMARY | 2012-05-09 17:05 | 99937 | Sucralose | 0.0095 | U | ug/L | DEP CENTRAL LAB | 1428676 | 2012-05-15 03:10 | DEP SOP: LC-001-2 (based on EPA 8321B) | 0.01 | 0.05 |  | DEP GW PROTECTION SECTION | Edgar Wade/Mike Nash | SPRG1204 | 9687 | SILVER GLEN SPRINGS
SPRG1204-17 |  | SILVER SPRING MAIN SIPQ | PRIMARY | 2012-05-31 14:53 | 10 | Water Temperature | 24.22 |  | degrees C | DEP GW PROTECTION SECTION |  | 2012-05-31 14:53 | EPA 170.1 |  |  |  | DEP GW PROTECTION SECTION | Edgar Wade | SPRG1204 | 9720 | SILVER SPRING MAIN
SPRG1204-17 |  | SILVER SPRING MAIN SIPQ | PRIMARY | 2012-05-31 14:53 | 76 | Turbidity | 0.55 |  | ntu | DEP CENTRAL LAB | 1433047 | 2012-06-01 16:49 | EPA 180.1 Rev. 2.0 | 0.1 | 0.1 |  | DEP GW PROTECTION SECTION | Edgar Wade | SPRG1204 | 9720 | SILVER SPRING MAIN
SPRG1204-17 |  | SILVER SPRING MAIN SIPQ | PRIMARY | 2012-05-31 14:53 | 80 | Color (true) | 2.5 | U | PCU | DEP CENTRAL LAB | 1433047 | 2012-06-01 16:40 | SM 2120 B | 2.5 | 6 | The precision data is unavailable due to the low analyte concentration in the QC sample. | DEP GW PROTECTION SECTION | Edgar Wade | SPRG1204 | 9720 | SILVER SPRING MAIN
SPRG1204-17 |  | SILVER SPRING MAIN SIPQ | PRIMARY | 2012-05-31 14:53 | 94 | Specific Conductance, Field | 457 |  | uS/cm | DEP GW PROTECTION SECTION |  | 2012-05-31 14:53 | EPA 120.1 |  |  |  | DEP GW PROTECTION SECTION | Edgar Wade | SPRG1204 | 9720 | SILVER SPRING MAIN
SPRG1204-17 |  | SILVER SPRING MAIN SIPQ | PRIMARY | 2012-05-31 14:53 | 299 | Oxygen, Dissolved, Field | 2.22 |  | mg/L | DEP GW PROTECTION SECTION |  | 2012-05-31 14:53 | EPA 360.1 |  |  |  | DEP GW PROTECTION SECTION | Edgar Wade | SPRG1204 | 9720 | SILVER SPRING MAIN
SPRG1204-17 |  | SILVER SPRING MAIN SIPQ | PRIMARY | 2012-05-31 14:53 | 301 | Oxygen, Dissolved Percent Saturation | 26.5 |  | % | DEP GW PROTECTION SECTION |  | 2012-05-31 14:53 |  |  |  |  | DEP GW PROTECTION SECTION | Edgar Wade | SPRG1204 | 9720 | SILVER SPRING MAIN
SPRG1204-17 |  | SILVER SPRING MAIN SIPQ | PRIMARY | 2012-05-31 14:53 | 406 | pH, Field | 6.99 |  | s.u. | DEP GW PROTECTION SECTION |  | 2012-05-31 14:53 | EPA 150.1 |  |  |  | DEP GW PROTECTION SECTION | Edgar Wade | SPRG1204 | 9720 | SILVER SPRING MAIN
SPRG1204-17 |  | SILVER SPRING MAIN SIPQ | PRIMARY | 2012-05-31 14:53 | 410 | Alkalinity, Total (as CaCO3) | 199 |  | mg/L | DEP CENTRAL LAB | 1433047 | 2012-06-05 00:15 | SM 2320 B-97 | 0.65 | 2.5 |  | DEP GW PROTECTION SECTION | Edgar Wade | SPRG1204 | 9720 | SILVER SPRING MAIN
SPRG1204-17 |  | SILVER SPRING MAIN SIPQ | PRIMARY | 2012-05-31 14:53 | 610 | Ammonia, Total (as N) | 0.01 | U | mg/L | DEP CENTRAL LAB | 1433049 | 2012-06-08 18:56 | EPA 350.1 Rev. 2.0 | 0.01 | 0.02 |  | DEP GW PROTECTION SECTION | Edgar Wade | SPRG1204 | 9720 | SILVER SPRING MAIN
SPRG1204-17 |  | SILVER SPRING MAIN SIPQ | PRIMARY | 2012-05-31 14:53 | 625 | Ammonia+Organic Nitrogen, Total (as N) | 0.11 | I | mg/L | DEP CENTRAL LAB | 1433049 | 2012-06-06 15:58 | EPA 351.2 Rev. 2.0 | 0.08 | 0.2 |  | DEP GW PROTECTION SECTION | Edgar Wade | SPRG1204 | 9720 | SILVER SPRING MAIN
SPRG1204-17 |  | SILVER SPRING MAIN SIPQ | PRIMARY | 2012-05-31 14:53 | 630 | Nitrate+Nitrite, Total (as N) | 1.1 |  | mg/L | DEP CENTRAL LAB | 1433049 | 2012-06-08 09:04 | EPA 353.2 Rev. 2.0 | 0.04 | 0.1 |  | DEP GW PROTECTION SECTION | Edgar Wade | SPRG1204 | 9720 | SILVER SPRING MAIN
SPRG1204-17 |  | SILVER SPRING MAIN SIPQ | PRIMARY | 2012-05-31 14:53 | 665 | Phosphorus, Total (as P) | 0.045 |  | mg/L | DEP CENTRAL LAB | 1433049 | 2012-06-06 16:49 | EPA 365.1 Rev. 2.0 | 0 | 0.01 |  | DEP GW PROTECTION SECTION | Edgar Wade | SPRG1204 | 9720 | SILVER SPRING MAIN
SPRG1204-17 |  | SILVER SPRING MAIN SIPQ | PRIMARY | 2012-05-31 14:53 | 671 | Orthophosphate, Dissolved (as P) | 0.043 | Q | mg/L | DEP CENTRAL LAB | 1433051 | 2012-06-13 15:47 | EPA 365.1 Rev. 2.0 | 0 | 0.01 | O-Phosphate-P: The sample was reanalyzed out of holding time due to analytical difficulties. | DEP GW PROTECTION SECTION | Edgar Wade | SPRG1204 | 9720 | SILVER SPRING MAIN
SPRG1204-17 |  | SILVER SPRING MAIN SIPQ | PRIMARY | 2012-05-31 14:53 | 680 | Organic Carbon, Total | 1 | U | mg/L | DEP CENTRAL LAB | 1433049 | 2012-06-07 07:36 | SM 5310 B-00 | 1 | 5 |  | DEP GW PROTECTION SECTION | Edgar Wade | SPRG1204 | 9720 | SILVER SPRING MAIN
SPRG1204-17 |  | SILVER SPRING MAIN SIPQ | PRIMARY | 2012-05-31 14:53 | 916 | Calcium, Total | 78.7 |  | mg/L | DEP CENTRAL LAB | 1433053 | 2012-06-06 20:37 | EPA 200.7 Rev. 4.4 | 0.08 | 0.3 |  | DEP GW PROTECTION SECTION | Edgar Wade | SPRG1204 | 9720 | SILVER SPRING MAIN
SPRG1204-17 |  | SILVER SPRING MAIN SIPQ | PRIMARY | 2012-05-31 14:53 | 927 | Magnesium, Total | 10.1 |  | mg/L | DEP CENTRAL LAB | 1433053 | 2012-06-06 20:37 | EPA 200.7 Rev. 4.4 | 0.04 | 0.16 |  | DEP GW PROTECTION SECTION | Edgar Wade | SPRG1204 | 9720 | SILVER SPRING MAIN
SPRG1204-17 |  | SILVER SPRING MAIN SIPQ | PRIMARY | 2012-05-31 14:53 | 929 | Sodium, Total | 6.8 |  | mg/L | DEP CENTRAL LAB | 1433053 | 2012-06-06 20:37 | EPA 200.7 Rev. 4.4 | 0.5 | 2 |  | DEP GW PROTECTION SECTION | Edgar Wade | SPRG1204 | 9720 | SILVER SPRING MAIN
SPRG1204-17 |  | SILVER SPRING MAIN SIPQ | PRIMARY | 2012-05-31 14:53 | 937 | Potassium, Total | 0.71 | I | mg/L | DEP CENTRAL LAB | 1433053 | 2012-06-06 20:37 | EPA 200.7 Rev. 4.4 | 0.3 | 1.2 |  | DEP GW PROTECTION SECTION | Edgar Wade | SPRG1204 | 9720 | SILVER SPRING MAIN
SPRG1204-17 |  | SILVER SPRING MAIN SIPQ | PRIMARY | 2012-05-31 14:53 | 940 | Chloride, Total | 12 |  | mg/L | DEP CENTRAL LAB | 1433047 | 2012-06-08 18:11 | EPA 300.0 Rev. 2.1 | 0.4 | 1 | Chloride: One of the matrix spike recoveries is unavailable due to high analyte concentration in the QC sample. | DEP GW PROTECTION SECTION | Edgar Wade | SPRG1204 | 9720 | SILVER SPRING MAIN
SPRG1204-17 |  | SILVER SPRING MAIN SIPQ | PRIMARY | 2012-05-31 14:53 | 945 | Sulfate, Total | 35 |  | mg/L | DEP CENTRAL LAB | 1433047 | 2012-06-08 18:11 | EPA 300.0 Rev. 2.1 | 0.4 | 1 | Sulfate: One of the matrix spike recoveries is unavailable due to high analyte concentration in the QC sample. | DEP GW PROTECTION SECTION | Edgar Wade | SPRG1204 | 9720 | SILVER SPRING MAIN
SPRG1204-17 |  | SILVER SPRING MAIN SIPQ | PRIMARY | 2012-05-31 14:53 | 1022 | Boron, Total | 26 | I | ug/L | DEP CENTRAL LAB | 1433053 | 2012-06-06 20:37 | EPA 200.7 Rev. 4.4 | 15 | 60 |  | DEP GW PROTECTION SECTION | Edgar Wade | SPRG1204 | 9720 | SILVER SPRING MAIN
SPRG1204-17 |  | SILVER SPRING MAIN SIPQ | PRIMARY | 2012-05-31 14:53 | 70300 | Total Dissolved Solids (TDS measured) | 271 |  | mg/L | DEP CENTRAL LAB | 1433047 | 2012-06-05 14:38 | SM 2540 C-97 | 15 | 25 |  | DEP GW PROTECTION SECTION | Edgar Wade | SPRG1204 | 9720 | SILVER SPRING MAIN
SPRG1204-17 |  | SILVER SPRING MAIN SIPQ | PRIMARY | 2012-05-31 14:53 | 90068 | Sample Depth | 10 |  | meters | DEP GW PROTECTION SECTION |  | 2012-05-31 14:53 |  |  |  |  | DEP GW PROTECTION SECTION | Edgar Wade | SPRG1204 | 9720 | SILVER SPRING MAIN
SPRG1204-17 |  | SILVER SPRING MAIN SIPQ | PRIMARY | 2012-05-31 14:53 | 99937 | Sucralose | 0.0098 | U | ug/L | DEP CENTRAL LAB | 1433055 | 2012-06-09 13:46 | DEP SOP: LC-001-2 (based on EPA 8321B) | 0.01 | 0.05 |  | DEP GW PROTECTION SECTION | Edgar Wade | SPRG1204 | 9720 | SILVER SPRING MAIN
SPRG1204-10 |  | VOLUSIA BLUE SPRING SIPQ | PRIMARY | 2012-05-10 13:00 | 10 | Water Temperature | 23.58 |  | degrees C | DEP GW PROTECTION SECTION |  | 2012-05-10 13:00 | EPA 170.1 |  |  |  | DEP GW PROTECTION SECTION | Edar Wade/Mike Nash | SPRG1204 | 9673 | VOLUSIA BLUE SPRING
SPRG1204-10 |  | VOLUSIA BLUE SPRING SIPQ | PRIMARY | 2012-05-10 13:00 | 76 | Turbidity | 0.7 |  | ntu | DEP CENTRAL LAB | 1428746 | 2012-05-11 15:34 | EPA 180.1 Rev. 2.0 | 0.1 | 0.1 |  | DEP GW PROTECTION SECTION | Edar Wade/Mike Nash | SPRG1204 | 9673 | VOLUSIA BLUE SPRING
SPRG1204-10 |  | VOLUSIA BLUE SPRING SIPQ | PRIMARY | 2012-05-10 13:00 | 80 | Color (true) | 3.2 | I | PCU | DEP CENTRAL LAB | 1428746 | 2012-05-11 15:39 | SM 2120 B | 2.5 | 6 | The precision data is unavailable due to the low analyte concentration in the QC sample. | DEP GW PROTECTION SECTION | Edar Wade/Mike Nash | SPRG1204 | 9673 | VOLUSIA BLUE SPRING
SPRG1204-10 |  | VOLUSIA BLUE SPRING SIPQ | PRIMARY | 2012-05-10 13:00 | 94 | Specific Conductance, Field | 1919 |  | uS/cm | DEP GW PROTECTION SECTION |  | 2012-05-10 13:00 | EPA 120.1 |  |  |  | DEP GW PROTECTION SECTION | Edar Wade/Mike Nash | SPRG1204 | 9673 | VOLUSIA BLUE SPRING
SPRG1204-10 |  | VOLUSIA BLUE SPRING SIPQ | PRIMARY | 2012-05-10 13:00 | 299 | Oxygen, Dissolved, Field | 0.58 |  | mg/L | DEP GW PROTECTION SECTION |  | 2012-05-10 13:00 | EPA 360.1 |  |  |  | DEP GW PROTECTION SECTION | Edar Wade/Mike Nash | SPRG1204 | 9673 | VOLUSIA BLUE SPRING
SPRG1204-10 |  | VOLUSIA BLUE SPRING SIPQ | PRIMARY | 2012-05-10 13:00 | 301 | Oxygen, Dissolved Percent Saturation | 6.7 |  | % | DEP GW PROTECTION SECTION |  | 2012-05-10 13:00 |  |  |  |  | DEP GW PROTECTION SECTION | Edar Wade/Mike Nash | SPRG1204 | 9673 | VOLUSIA BLUE SPRING
SPRG1204-10 |  | VOLUSIA BLUE SPRING SIPQ | PRIMARY | 2012-05-10 13:00 | 406 | pH, Field | 7.2 |  | s.u. | DEP GW PROTECTION SECTION |  | 2012-05-10 13:00 | EPA 150.1 |  |  |  | DEP GW PROTECTION SECTION | Edar Wade/Mike Nash | SPRG1204 | 9673 | VOLUSIA BLUE SPRING
SPRG1204-10 |  | VOLUSIA BLUE SPRING SIPQ | PRIMARY | 2012-05-10 13:00 | 410 | Alkalinity, Total (as CaCO3) | 153 |  | mg/L | DEP CENTRAL LAB | 1428746 | 2012-05-21 20:16 | SM 2320 B-97 | 0.65 | 2.5 |  | DEP GW PROTECTION SECTION | Edar Wade/Mike Nash | SPRG1204 | 9673 | VOLUSIA BLUE SPRING
SPRG1204-10 |  | VOLUSIA BLUE SPRING SIPQ | PRIMARY | 2012-05-10 13:00 | 610 | Ammonia, Total (as N) | 0.082 |  | mg/L | DEP CENTRAL LAB | 1428749 | 2012-05-15 10:22 | EPA 350.1 Rev. 2.0 | 0.01 | 0.02 |  | DEP GW PROTECTION SECTION | Edar Wade/Mike Nash | SPRG1204 | 9673 | VOLUSIA BLUE SPRING
SPRG1204-10 |  | VOLUSIA BLUE SPRING SIPQ | PRIMARY | 2012-05-10 13:00 | 625 | Ammonia+Organic Nitrogen, Total (as N) | 0.23 |  | mg/L | DEP CENTRAL LAB | 1428749 | 2012-05-17 13:56 | EPA 351.2 Rev. 2.0 | 0.08 | 0.2 |  | DEP GW PROTECTION SECTION | Edar Wade/Mike Nash | SPRG1204 | 9673 | VOLUSIA BLUE SPRING
SPRG1204-10 |  | VOLUSIA BLUE SPRING SIPQ | PRIMARY | 2012-05-10 13:00 | 630 | Nitrate+Nitrite, Total (as N) | 0.38 |  | mg/L | DEP CENTRAL LAB | 1428749 | 2012-05-16 11:43 | EPA 353.2 Rev. 2.0 | 0 | 0.01 |  | DEP GW PROTECTION SECTION | Edar Wade/Mike Nash | SPRG1204 | 9673 | VOLUSIA BLUE SPRING
SPRG1204-10 |  | VOLUSIA BLUE SPRING SIPQ | PRIMARY | 2012-05-10 13:00 | 665 | Phosphorus, Total (as P) | 0.08 |  | mg/L | DEP CENTRAL LAB | 1428749 | 2012-05-17 15:35 | EPA 365.1 Rev. 2.0 | 0 | 0.01 |  | DEP GW PROTECTION SECTION | Edar Wade/Mike Nash | SPRG1204 | 9673 | VOLUSIA BLUE SPRING
SPRG1204-10 |  | VOLUSIA BLUE SPRING SIPQ | PRIMARY | 2012-05-10 13:00 | 671 | Orthophosphate, Dissolved (as P) | 0.076 |  | mg/L | DEP CENTRAL LAB | 1428752 | 2012-05-11 15:50 | EPA 365.1 Rev. 2.0 | 0 | 0.01 |  | DEP GW PROTECTION SECTION | Edar Wade/Mike Nash | SPRG1204 | 9673 | VOLUSIA BLUE SPRING
SPRG1204-10 |  | VOLUSIA BLUE SPRING SIPQ | PRIMARY | 2012-05-10 13:00 | 680 | Organic Carbon, Total | 1.4 | I | mg/L | DEP CENTRAL LAB | 1428749 | 2012-05-17 21:43 | SM 5310 B-00 | 1 | 5 |  | DEP GW PROTECTION SECTION | Edar Wade/Mike Nash | SPRG1204 | 9673 | VOLUSIA BLUE SPRING
SPRG1204-10 |  | VOLUSIA BLUE SPRING SIPQ | PRIMARY | 2012-05-10 13:00 | 916 | Calcium, Total | 81.2 |  | mg/L | DEP CENTRAL LAB | 1428755 | 2012-05-17 19:15 | EPA 200.7 Rev. 4.4 | 0.08 | 0.3 |  | DEP GW PROTECTION SECTION | Edar Wade/Mike Nash | SPRG1204 | 9673 | VOLUSIA BLUE SPRING
SPRG1204-10 |  | VOLUSIA BLUE SPRING SIPQ | PRIMARY | 2012-05-10 13:00 | 927 | Magnesium, Total | 36.2 |  | mg/L | DEP CENTRAL LAB | 1428755 | 2012-05-17 19:15 | EPA 200.7 Rev. 4.4 | 0.04 | 0.16 |  | DEP GW PROTECTION SECTION | Edar Wade/Mike Nash | SPRG1204 | 9673 | VOLUSIA BLUE SPRING
SPRG1204-10 |  | VOLUSIA BLUE SPRING SIPQ | PRIMARY | 2012-05-10 13:00 | 929 | Sodium, Total | 304 |  | mg/L | DEP CENTRAL LAB | 1428755 | 2012-05-17 19:24 | EPA 200.7 Rev. 4.4 | 2.5 | 10 |  | DEP GW PROTECTION SECTION | Edar Wade/Mike Nash | SPRG1204 | 9673 | VOLUSIA BLUE SPRING
SPRG1204-10 |  | VOLUSIA BLUE SPRING SIPQ | PRIMARY | 2012-05-10 13:00 | 937 | Potassium, Total | 10.7 |  | mg/L | DEP CENTRAL LAB | 1428755 | 2012-05-17 19:15 | EPA 200.7 Rev. 4.4 | 0.3 | 1.2 |  | DEP GW PROTECTION SECTION | Edar Wade/Mike Nash | SPRG1204 | 9673 | VOLUSIA BLUE SPRING
SPRG1204-10 |  | VOLUSIA BLUE SPRING SIPQ | PRIMARY | 2012-05-10 13:00 | 940 | Chloride, Total | 510 |  | mg/L | DEP CENTRAL LAB | 1428746 | 2012-05-16 19:51 | EPA 300.0 Rev. 2.1 | 2 | 5 |  | DEP GW PROTECTION SECTION | Edar Wade/Mike Nash | SPRG1204 | 9673 | VOLUSIA BLUE SPRING
SPRG1204-10 |  | VOLUSIA BLUE SPRING SIPQ | PRIMARY | 2012-05-10 13:00 | 945 | Sulfate, Total | 78 |  | mg/L | DEP CENTRAL LAB | 1428746 | 2012-05-16 19:51 | EPA 300.0 Rev. 2.1 | 2 | 5 | Sulfate: One of the matrix spike recoveries is unavailable due to high analyte concentration in the QC sample. | DEP GW PROTECTION SECTION | Edar Wade/Mike Nash | SPRG1204 | 9673 | VOLUSIA BLUE SPRING
SPRG1204-10 |  | VOLUSIA BLUE SPRING SIPQ | PRIMARY | 2012-05-10 13:00 | 1022 | Boron, Total | 110 |  | ug/L | DEP CENTRAL LAB | 1428755 | 2012-05-17 19:15 | EPA 200.7 Rev. 4.4 | 15 | 60 |  | DEP GW PROTECTION SECTION | Edar Wade/Mike Nash | SPRG1204 | 9673 | VOLUSIA BLUE SPRING
SPRG1204-10 |  | VOLUSIA BLUE SPRING SIPQ | PRIMARY | 2012-05-10 13:00 | 70300 | Total Dissolved Solids (TDS measured) | 991 |  | mg/L | DEP CENTRAL LAB | 1428746 | 2012-05-16 11:48 | SM 2540 C-97 | 15 | 25 |  | DEP GW PROTECTION SECTION | Edar Wade/Mike Nash | SPRG1204 | 9673 | VOLUSIA BLUE SPRING
SPRG1204-10 |  | VOLUSIA BLUE SPRING SIPQ | PRIMARY | 2012-05-10 13:00 | 90068 | Sample Depth | 20 |  | meters | DEP GW PROTECTION SECTION |  | 2012-05-10 13:00 |  |  |  |  | DEP GW PROTECTION SECTION | Edar Wade/Mike Nash | SPRG1204 | 9673 | VOLUSIA BLUE SPRING
SPRG1204-10 |  | VOLUSIA BLUE SPRING SIPQ | PRIMARY | 2012-05-10 13:00 | 99937 | Sucralose | 0.084 |  | ug/L | DEP CENTRAL LAB | 1428758 | 2012-05-16 14:22 | DEP SOP: LC-001-2 (based on EPA 8321B) | 0.01 | 0.05 | Matrix spike accuracy for sucralose could not be assessed due to high concentration of parameter in the spiked sample. | DEP GW PROTECTION SECTION | Edar Wade/Mike Nash | SPRG1204 | 9673 | VOLUSIA BLUE SPRING
SPRG1204-5 |  | WACISSA SPRING #2 SIPQ | PRIMARY | 2012-05-02 11:05 | 10 | Water Temperature | 20.77 |  | degrees C | DEP GW PROTECTION SECTION |  | 2012-05-02 11:05 | EPA 170.1 |  |  |  | DEP GW PROTECTION SECTION | Edgar Wade/Gary Maddox | SPRG1204 | 9719 | WACISSA SPRING #2
SPRG1204-5 |  | WACISSA SPRING #2 SIPQ | PRIMARY | 2012-05-02 11:05 | 76 | Turbidity | 0.65 | A | ntu | DEP CENTRAL LAB | 1426330 | 2012-05-03 16:30 | EPA 180.1 Rev. 2.0 | 0.1 | 0.1 |  | DEP GW PROTECTION SECTION | Edgar Wade/Gary Maddox | SPRG1204 | 9719 | WACISSA SPRING #2
SPRG1204-5 |  | WACISSA SPRING #2 SIPQ | PRIMARY | 2012-05-02 11:05 | 80 | Color (true) | 2.5 | U | PCU | DEP CENTRAL LAB | 1426330 | 2012-05-03 13:04 | SM 2120 B | 2.5 | 6 | The precision data is unavailable due to the low analyte concentration in the QC sample. | DEP GW PROTECTION SECTION | Edgar Wade/Gary Maddox | SPRG1204 | 9719 | WACISSA SPRING #2
SPRG1204-5 |  | WACISSA SPRING #2 SIPQ | PRIMARY | 2012-05-02 11:05 | 94 | Specific Conductance, Field | 254 |  | uS/cm | DEP GW PROTECTION SECTION |  | 2012-05-02 11:05 | EPA 120.1 |  |  |  | DEP GW PROTECTION SECTION | Edgar Wade/Gary Maddox | SPRG1204 | 9719 | WACISSA SPRING #2
SPRG1204-5 |  | WACISSA SPRING #2 SIPQ | PRIMARY | 2012-05-02 11:05 | 299 | Oxygen, Dissolved, Field | 3.3 |  | mg/L | DEP GW PROTECTION SECTION |  | 2012-05-02 11:05 | EPA 360.1 |  |  |  | DEP GW PROTECTION SECTION | Edgar Wade/Gary Maddox | SPRG1204 | 9719 | WACISSA SPRING #2
SPRG1204-5 |  | WACISSA SPRING #2 SIPQ | PRIMARY | 2012-05-02 11:05 | 301 | Oxygen, Dissolved Percent Saturation | 36.9 |  | % | DEP GW PROTECTION SECTION |  | 2012-05-02 11:05 |  |  |  |  | DEP GW PROTECTION SECTION | Edgar Wade/Gary Maddox | SPRG1204 | 9719 | WACISSA SPRING #2
SPRG1204-5 |  | WACISSA SPRING #2 SIPQ | PRIMARY | 2012-05-02 11:05 | 406 | pH, Field | 7.5 |  | s.u. | DEP GW PROTECTION SECTION |  | 2012-05-02 11:05 | EPA 150.1 |  |  |  | DEP GW PROTECTION SECTION | Edgar Wade/Gary Maddox | SPRG1204 | 9719 | WACISSA SPRING #2
SPRG1204-5 |  | WACISSA SPRING #2 SIPQ | PRIMARY | 2012-05-02 11:05 | 410 | Alkalinity, Total (as CaCO3) | 139 |  | mg/L | DEP CENTRAL LAB | 1426330 | 2012-05-09 22:11 | SM 2320 B-97 | 0.65 | 2.5 |  | DEP GW PROTECTION SECTION | Edgar Wade/Gary Maddox | SPRG1204 | 9719 | WACISSA SPRING #2
SPRG1204-5 |  | WACISSA SPRING #2 SIPQ | PRIMARY | 2012-05-02 11:05 | 610 | Ammonia, Total (as N) | 0.01 | U | mg/L | DEP CENTRAL LAB | 1426332 | 2012-05-03 15:33 | EPA 350.1 Rev. 2.0 | 0.01 | 0.02 |  | DEP GW PROTECTION SECTION | Edgar Wade/Gary Maddox | SPRG1204 | 9719 | WACISSA SPRING #2
SPRG1204-5 |  | WACISSA SPRING #2 SIPQ | PRIMARY | 2012-05-02 11:05 | 625 | Ammonia+Organic Nitrogen, Total (as N) | 0.08 | U | mg/L | DEP CENTRAL LAB | 1426332 | 2012-05-07 15:21 | EPA 351.2 Rev. 2.0 | 0.08 | 0.2 |  | DEP GW PROTECTION SECTION | Edgar Wade/Gary Maddox | SPRG1204 | 9719 | WACISSA SPRING #2
SPRG1204-5 |  | WACISSA SPRING #2 SIPQ | PRIMARY | 2012-05-02 11:05 | 630 | Nitrate+Nitrite, Total (as N) | 0.47 |  | mg/L | DEP CENTRAL LAB | 1426332 | 2012-05-04 13:34 | EPA 353.2 Rev. 2.0 | 0 | 0.01 |  | DEP GW PROTECTION SECTION | Edgar Wade/Gary Maddox | SPRG1204 | 9719 | WACISSA SPRING #2
SPRG1204-5 |  | WACISSA SPRING #2 SIPQ | PRIMARY | 2012-05-02 11:05 | 665 | Phosphorus, Total (as P) | 0.036 |  | mg/L | DEP CENTRAL LAB | 1426332 | 2012-05-07 15:55 | EPA 365.1 Rev. 2.0 | 0 | 0.01 |  | DEP GW PROTECTION SECTION | Edgar Wade/Gary Maddox | SPRG1204 | 9719 | WACISSA SPRING #2
SPRG1204-5 |  | WACISSA SPRING #2 SIPQ | PRIMARY | 2012-05-02 11:05 | 671 | Orthophosphate, Dissolved (as P) | 0.032 |  | mg/L | DEP CENTRAL LAB | 1426334 | 2012-05-03 15:11 | EPA 365.1 Rev. 2.0 | 0 | 0.01 |  | DEP GW PROTECTION SECTION | Edgar Wade/Gary Maddox | SPRG1204 | 9719 | WACISSA SPRING #2
SPRG1204-5 |  | WACISSA SPRING #2 SIPQ | PRIMARY | 2012-05-02 11:05 | 680 | Organic Carbon, Total | 1 | U | mg/L | DEP CENTRAL LAB | 1426332 | 2012-05-09 20:38 | SM 5310 B-00 | 1 | 5 |  | DEP GW PROTECTION SECTION | Edgar Wade/Gary Maddox | SPRG1204 | 9719 | WACISSA SPRING #2
SPRG1204-5 |  | WACISSA SPRING #2 SIPQ | PRIMARY | 2012-05-02 11:05 | 916 | Calcium, Total | 46.3 |  | mg/L | DEP CENTRAL LAB | 1426336 | 2012-05-17 15:55 | EPA 200.7 Rev. 4.4 | 0.08 | 0.3 |  | DEP GW PROTECTION SECTION | Edgar Wade/Gary Maddox | SPRG1204 | 9719 | WACISSA SPRING #2
SPRG1204-5 |  | WACISSA SPRING #2 SIPQ | PRIMARY | 2012-05-02 11:05 | 927 | Magnesium, Total | 9.06 |  | mg/L | DEP CENTRAL LAB | 1426336 | 2012-05-17 15:55 | EPA 200.7 Rev. 4.4 | 0.04 | 0.16 |  | DEP GW PROTECTION SECTION | Edgar Wade/Gary Maddox | SPRG1204 | 9719 | WACISSA SPRING #2
SPRG1204-5 |  | WACISSA SPRING #2 SIPQ | PRIMARY | 2012-05-02 11:05 | 929 | Sodium, Total | 3.3 |  | mg/L | DEP CENTRAL LAB | 1426336 | 2012-05-17 15:55 | EPA 200.7 Rev. 4.4 | 0.5 | 2 |  | DEP GW PROTECTION SECTION | Edgar Wade/Gary Maddox | SPRG1204 | 9719 | WACISSA SPRING #2
SPRG1204-5 |  | WACISSA SPRING #2 SIPQ | PRIMARY | 2012-05-02 11:05 | 937 | Potassium, Total | 0.42 | I | mg/L | DEP CENTRAL LAB | 1426336 | 2012-05-17 15:55 | EPA 200.7 Rev. 4.4 | 0.3 | 1.2 |  | DEP GW PROTECTION SECTION | Edgar Wade/Gary Maddox | SPRG1204 | 9719 | WACISSA SPRING #2
SPRG1204-5 |  | WACISSA SPRING #2 SIPQ | PRIMARY | 2012-05-02 11:05 | 940 | Chloride, Total | 5.4 |  | mg/L | DEP CENTRAL LAB | 1426330 | 2012-05-04 21:52 | EPA 300.0 Rev. 2.1 | 0.2 | 0.5 |  | DEP GW PROTECTION SECTION | Edgar Wade/Gary Maddox | SPRG1204 | 9719 | WACISSA SPRING #2
SPRG1204-5 |  | WACISSA SPRING #2 SIPQ | PRIMARY | 2012-05-02 11:05 | 945 | Sulfate, Total | 5.5 |  | mg/L | DEP CENTRAL LAB | 1426330 | 2012-05-04 21:52 | EPA 300.0 Rev. 2.1 | 0.2 | 0.5 |  | DEP GW PROTECTION SECTION | Edgar Wade/Gary Maddox | SPRG1204 | 9719 | WACISSA SPRING #2
SPRG1204-5 |  | WACISSA SPRING #2 SIPQ | PRIMARY | 2012-05-02 11:05 | 1022 | Boron, Total | 15 | U | ug/L | DEP CENTRAL LAB | 1426336 | 2012-05-17 15:55 | EPA 200.7 Rev. 4.4 | 15 | 60 |  | DEP GW PROTECTION SECTION | Edgar Wade/Gary Maddox | SPRG1204 | 9719 | WACISSA SPRING #2
SPRG1204-5 |  | WACISSA SPRING #2 SIPQ | PRIMARY | 2012-05-02 11:05 | 70300 | Total Dissolved Solids (TDS measured) | 163 |  | mg/L | DEP CENTRAL LAB | 1426330 | 2012-05-04 15:02 | SM 2540 C-97 | 15 | 25 |  | DEP GW PROTECTION SECTION | Edgar Wade/Gary Maddox | SPRG1204 | 9719 | WACISSA SPRING #2
SPRG1204-5 |  | WACISSA SPRING #2 SIPQ | PRIMARY | 2012-05-02 11:05 | 90068 | Sample Depth | 3 |  | meters | DEP GW PROTECTION SECTION |  | 2012-05-02 11:05 |  |  |  |  | DEP GW PROTECTION SECTION | Edgar Wade/Gary Maddox | SPRG1204 | 9719 | WACISSA SPRING #2
SPRG1204-5 |  | WACISSA SPRING #2 SIPQ | PRIMARY | 2012-05-02 11:05 | 99937 | Sucralose | 0.01 | U | ug/L | DEP CENTRAL LAB | 1426338 | 2012-05-04 04:22 | DEP SOP: LC-001-2 (based on EPA 8321B) | 0.01 | 0.05 |  | DEP GW PROTECTION SECTION | Edgar Wade/Gary Maddox | SPRG1204 | 9719 | WACISSA SPRING #2
SPRG1204-19 |  | WAKULLA SPRING SIPQ | PRIMARY | 2012-05-24 12:09 | 10 | Water Temperature | 21.29 |  | degrees C | DEP GW PROTECTION SECTION |  | 2012-05-24 12:09 | EPA 170.1 |  |  |  | DEP GW PROTECTION SECTION | EDGAR WADE | SPRG1204 | 9695 | WAKULLA SPRING
SPRG1204-19 |  | WAKULLA SPRING SIPQ | PRIMARY | 2012-05-24 12:09 | 76 | Turbidity | 0.35 |  | ntu | DEP CENTRAL LAB | 1431721 | 2012-05-24 15:54 | EPA 180.1 Rev. 2.0 | 0.1 | 0.1 |  | DEP GW PROTECTION SECTION | EDGAR WADE | SPRG1204 | 9695 | WAKULLA SPRING
SPRG1204-19 |  | WAKULLA SPRING SIPQ | PRIMARY | 2012-05-24 12:09 | 80 | Color (true) | 2.5 | U | PCU | DEP CENTRAL LAB | 1431721 | 2012-05-24 15:04 | SM 2120 B | 2.5 | 6 |  | DEP GW PROTECTION SECTION | EDGAR WADE | SPRG1204 | 9695 | WAKULLA SPRING
SPRG1204-19 |  | WAKULLA SPRING SIPQ | PRIMARY | 2012-05-24 12:09 | 94 | Specific Conductance, Field | 295 |  | uS/cm | DEP GW PROTECTION SECTION |  | 2012-05-24 12:09 | EPA 120.1 |  |  |  | DEP GW PROTECTION SECTION | EDGAR WADE | SPRG1204 | 9695 | WAKULLA SPRING
SPRG1204-19 |  | WAKULLA SPRING SIPQ | PRIMARY | 2012-05-24 12:09 | 299 | Oxygen, Dissolved, Field | 2.09 |  | mg/L | DEP GW PROTECTION SECTION |  | 2012-05-24 12:09 | EPA 360.1 |  |  |  | DEP GW PROTECTION SECTION | EDGAR WADE | SPRG1204 | 9695 | WAKULLA SPRING
SPRG1204-19 |  | WAKULLA SPRING SIPQ | PRIMARY | 2012-05-24 12:09 | 301 | Oxygen, Dissolved Percent Saturation | 23.7 |  | % | DEP GW PROTECTION SECTION |  | 2012-05-24 12:09 |  |  |  |  | DEP GW PROTECTION SECTION | EDGAR WADE | SPRG1204 | 9695 | WAKULLA SPRING
SPRG1204-19 |  | WAKULLA SPRING SIPQ | PRIMARY | 2012-05-24 12:09 | 406 | pH, Field | 7.38 |  | s.u. | DEP GW PROTECTION SECTION |  | 2012-05-24 12:09 | EPA 150.1 |  |  |  | DEP GW PROTECTION SECTION | EDGAR WADE | SPRG1204 | 9695 | WAKULLA SPRING
SPRG1204-19 |  | WAKULLA SPRING SIPQ | PRIMARY | 2012-05-24 12:09 | 410 | Alkalinity, Total (as CaCO3) | 139 |  | mg/L | DEP CENTRAL LAB | 1431721 | 2012-05-31 19:29 | SM 2320 B-97 | 0.65 | 2.5 |  | DEP GW PROTECTION SECTION | EDGAR WADE | SPRG1204 | 9695 | WAKULLA SPRING
SPRG1204-19 |  | WAKULLA SPRING SIPQ | PRIMARY | 2012-05-24 12:09 | 610 | Ammonia, Total (as N) | 0.014 | I | mg/L | DEP CENTRAL LAB | 1431724 | 2012-06-04 12:49 | EPA 350.1 Rev. 2.0 | 0.01 | 0.02 |  | DEP GW PROTECTION SECTION | EDGAR WADE | SPRG1204 | 9695 | WAKULLA SPRING
SPRG1204-19 |  | WAKULLA SPRING SIPQ | PRIMARY | 2012-05-24 12:09 | 625 | Ammonia+Organic Nitrogen, Total (as N) | 0.08 | U | mg/L | DEP CENTRAL LAB | 1431724 | 2012-05-30 13:51 | EPA 351.2 Rev. 2.0 | 0.08 | 0.2 |  | DEP GW PROTECTION SECTION | EDGAR WADE | SPRG1204 | 9695 | WAKULLA SPRING
SPRG1204-19 |  | WAKULLA SPRING SIPQ | PRIMARY | 2012-05-24 12:09 | 630 | Nitrate+Nitrite, Total (as N) | 0.53 |  | mg/L | DEP CENTRAL LAB | 1431724 | 2012-06-01 07:55 | EPA 353.2 Rev. 2.0 | 0 | 0.01 |  | DEP GW PROTECTION SECTION | EDGAR WADE | SPRG1204 | 9695 | WAKULLA SPRING
SPRG1204-19 |  | WAKULLA SPRING SIPQ | PRIMARY | 2012-05-24 12:09 | 665 | Phosphorus, Total (as P) | 0.033 |  | mg/L | DEP CENTRAL LAB | 1431724 | 2012-05-31 14:50 | EPA 365.1 Rev. 2.0 | 0 | 0.01 |  | DEP GW PROTECTION SECTION | EDGAR WADE | SPRG1204 | 9695 | WAKULLA SPRING
SPRG1204-19 |  | WAKULLA SPRING SIPQ | PRIMARY | 2012-05-24 12:09 | 671 | Orthophosphate, Dissolved (as P) | 0.034 |  | mg/L | DEP CENTRAL LAB | 1431727 | 2012-05-24 15:22 | EPA 365.1 Rev. 2.0 | 0 | 0.01 |  | DEP GW PROTECTION SECTION | EDGAR WADE | SPRG1204 | 9695 | WAKULLA SPRING
SPRG1204-19 |  | WAKULLA SPRING SIPQ | PRIMARY | 2012-05-24 12:09 | 680 | Organic Carbon, Total | 1 | U | mg/L | DEP CENTRAL LAB | 1431724 | 2012-05-30 21:19 | SM 5310 B-00 | 1 | 5 |  | DEP GW PROTECTION SECTION | EDGAR WADE | SPRG1204 | 9695 | WAKULLA SPRING
SPRG1204-19 |  | WAKULLA SPRING SIPQ | PRIMARY | 2012-05-24 12:09 | 916 | Calcium, Total | 43.2 |  | mg/L | DEP CENTRAL LAB | 1431730 | 2012-06-01 00:48 | EPA 200.7 Rev. 4.4 | 0.08 | 0.3 |  | DEP GW PROTECTION SECTION | EDGAR WADE | SPRG1204 | 9695 | WAKULLA SPRING
SPRG1204-19 |  | WAKULLA SPRING SIPQ | PRIMARY | 2012-05-24 12:09 | 927 | Magnesium, Total | 10.3 |  | mg/L | DEP CENTRAL LAB | 1431730 | 2012-06-01 00:48 | EPA 200.7 Rev. 4.4 | 0.04 | 0.16 |  | DEP GW PROTECTION SECTION | EDGAR WADE | SPRG1204 | 9695 | WAKULLA SPRING
SPRG1204-19 |  | WAKULLA SPRING SIPQ | PRIMARY | 2012-05-24 12:09 | 929 | Sodium, Total | 5.7 |  | mg/L | DEP CENTRAL LAB | 1431730 | 2012-06-01 15:35 | EPA 200.7 Rev. 4.4 | 0.5 | 2 |  | DEP GW PROTECTION SECTION | EDGAR WADE | SPRG1204 | 9695 | WAKULLA SPRING
SPRG1204-19 |  | WAKULLA SPRING SIPQ | PRIMARY | 2012-05-24 12:09 | 937 | Potassium, Total | 0.6 | I | mg/L | DEP CENTRAL LAB | 1431730 | 2012-06-01 00:48 | EPA 200.7 Rev. 4.4 | 0.3 | 1.2 |  | DEP GW PROTECTION SECTION | EDGAR WADE | SPRG1204 | 9695 | WAKULLA SPRING
SPRG1204-19 |  | WAKULLA SPRING SIPQ | PRIMARY | 2012-05-24 12:09 | 940 | Chloride, Total | 8.8 |  | mg/L | DEP CENTRAL LAB | 1431721 | 2012-05-31 10:50 | EPA 300.0 Rev. 2.1 | 0.2 | 0.5 |  | DEP GW PROTECTION SECTION | EDGAR WADE | SPRG1204 | 9695 | WAKULLA SPRING
SPRG1204-19 |  | WAKULLA SPRING SIPQ | PRIMARY | 2012-05-24 12:09 | 945 | Sulfate, Total | 12 |  | mg/L | DEP CENTRAL LAB | 1431721 | 2012-05-31 10:50 | EPA 300.0 Rev. 2.1 | 0.2 | 0.5 |  | DEP GW PROTECTION SECTION | EDGAR WADE | SPRG1204 | 9695 | WAKULLA SPRING
SPRG1204-19 |  | WAKULLA SPRING SIPQ | PRIMARY | 2012-05-24 12:09 | 1022 | Boron, Total | 16 | I | ug/L | DEP CENTRAL LAB | 1431730 | 2012-06-01 15:35 | EPA 200.7 Rev. 4.4 | 15 | 60 |  | DEP GW PROTECTION SECTION | EDGAR WADE | SPRG1204 | 9695 | WAKULLA SPRING
SPRG1204-19 |  | WAKULLA SPRING SIPQ | PRIMARY | 2012-05-24 12:09 | 70300 | Total Dissolved Solids (TDS measured) | 175 |  | mg/L | DEP CENTRAL LAB | 1431721 | 2012-05-29 13:17 | SM 2540 C-97 | 15 | 25 |  | DEP GW PROTECTION SECTION | EDGAR WADE | SPRG1204 | 9695 | WAKULLA SPRING
SPRG1204-19 |  | WAKULLA SPRING SIPQ | PRIMARY | 2012-05-24 12:09 | 99937 | Sucralose | 0.023 | I | ug/L | DEP CENTRAL LAB | 1431733 | 2012-05-26 07:41 | DEP SOP: LC-001-2 (based on EPA 8321B) | 0.01 | 0.05 | Sucralose result confirmed in re-extraction. | DEP GW PROTECTION SECTION | EDGAR WADE | SPRG1204 | 9695 | WAKULLA SPRING
SPRG1204-25 |  | WAKULLA TUBING B TUNNEL SIPQ | PRIMARY | 2012-05-24 11:17 | 10 | Water Temperature | 21.8 |  | degrees C | DEP GW PROTECTION SECTION |  | 2012-05-24 11:17 | EPA 170.1 |  |  |  | DEP GW PROTECTION SECTION | EDGAR WADE | SPRG1204 | 20383 | WAKULLA TUNNEL B
SPRG1204-25 |  | WAKULLA TUBING B TUNNEL SIPQ | PRIMARY | 2012-05-24 11:17 | 76 | Turbidity | 0.35 |  | ntu | DEP CENTRAL LAB | 1431722 | 2012-05-24 15:54 | EPA 180.1 Rev. 2.0 | 0.1 | 0.1 |  | DEP GW PROTECTION SECTION | EDGAR WADE | SPRG1204 | 20383 | WAKULLA TUNNEL B
SPRG1204-25 |  | WAKULLA TUBING B TUNNEL SIPQ | PRIMARY | 2012-05-24 11:17 | 80 | Color (true) | 2.5 | U | PCU | DEP CENTRAL LAB | 1431722 | 2012-05-24 15:05 | SM 2120 B | 2.5 | 6 |  | DEP GW PROTECTION SECTION | EDGAR WADE | SPRG1204 | 20383 | WAKULLA TUNNEL B
SPRG1204-25 |  | WAKULLA TUBING B TUNNEL SIPQ | PRIMARY | 2012-05-24 11:17 | 94 | Specific Conductance, Field | 311 |  | uS/cm | DEP GW PROTECTION SECTION |  | 2012-05-24 11:17 | EPA 120.1 |  |  |  | DEP GW PROTECTION SECTION | EDGAR WADE | SPRG1204 | 20383 | WAKULLA TUNNEL B
SPRG1204-25 |  | WAKULLA TUBING B TUNNEL SIPQ | PRIMARY | 2012-05-24 11:17 | 299 | Oxygen, Dissolved, Field | 2.26 |  | mg/L | DEP GW PROTECTION SECTION |  | 2012-05-24 11:17 | EPA 360.1 |  |  |  | DEP GW PROTECTION SECTION | EDGAR WADE | SPRG1204 | 20383 | WAKULLA TUNNEL B
SPRG1204-25 |  | WAKULLA TUBING B TUNNEL SIPQ | PRIMARY | 2012-05-24 11:17 | 301 | Oxygen, Dissolved Percent Saturation | 25.9 |  | % | DEP GW PROTECTION SECTION |  | 2012-05-24 11:17 |  |  |  |  | DEP GW PROTECTION SECTION | EDGAR WADE | SPRG1204 | 20383 | WAKULLA TUNNEL B
SPRG1204-25 |  | WAKULLA TUBING B TUNNEL SIPQ | PRIMARY | 2012-05-24 11:17 | 406 | pH, Field | 7.3 |  | s.u. | DEP GW PROTECTION SECTION |  | 2012-05-24 11:17 | EPA 150.1 |  |  |  | DEP GW PROTECTION SECTION | EDGAR WADE | SPRG1204 | 20383 | WAKULLA TUNNEL B
SPRG1204-25 |  | WAKULLA TUBING B TUNNEL SIPQ | PRIMARY | 2012-05-24 11:17 | 410 | Alkalinity, Total (as CaCO3) | 145 |  | mg/L | DEP CENTRAL LAB | 1431722 | 2012-05-31 19:36 | SM 2320 B-97 | 0.65 | 2.5 |  | DEP GW PROTECTION SECTION | EDGAR WADE | SPRG1204 | 20383 | WAKULLA TUNNEL B
SPRG1204-25 |  | WAKULLA TUBING B TUNNEL SIPQ | PRIMARY | 2012-05-24 11:17 | 610 | Ammonia, Total (as N) | 0.01 | U | mg/L | DEP CENTRAL LAB | 1431725 | 2012-06-04 12:56 | EPA 350.1 Rev. 2.0 | 0.01 | 0.02 |  | DEP GW PROTECTION SECTION | EDGAR WADE | SPRG1204 | 20383 | WAKULLA TUNNEL B
SPRG1204-25 |  | WAKULLA TUBING B TUNNEL SIPQ | PRIMARY | 2012-05-24 11:17 | 625 | Ammonia+Organic Nitrogen, Total (as N) | 0.1 | I | mg/L | DEP CENTRAL LAB | 1431725 | 2012-05-30 13:53 | EPA 351.2 Rev. 2.0 | 0.08 | 0.2 |  | DEP GW PROTECTION SECTION | EDGAR WADE | SPRG1204 | 20383 | WAKULLA TUNNEL B
SPRG1204-25 |  | WAKULLA TUBING B TUNNEL SIPQ | PRIMARY | 2012-05-24 11:17 | 630 | Nitrate+Nitrite, Total (as N) | 0.92 |  | mg/L | DEP CENTRAL LAB | 1431725 | 2012-06-01 07:56 | EPA 353.2 Rev. 2.0 | 0.04 | 0.1 |  | DEP GW PROTECTION SECTION | EDGAR WADE | SPRG1204 | 20383 | WAKULLA TUNNEL B
SPRG1204-25 |  | WAKULLA TUBING B TUNNEL SIPQ | PRIMARY | 2012-05-24 11:17 | 665 | Phosphorus, Total (as P) | 0.035 |  | mg/L | DEP CENTRAL LAB | 1431725 | 2012-05-31 14:51 | EPA 365.1 Rev. 2.0 | 0 | 0.01 |  | DEP GW PROTECTION SECTION | EDGAR WADE | SPRG1204 | 20383 | WAKULLA TUNNEL B
SPRG1204-25 |  | WAKULLA TUBING B TUNNEL SIPQ | PRIMARY | 2012-05-24 11:17 | 671 | Orthophosphate, Dissolved (as P) | 0.035 |  | mg/L | DEP CENTRAL LAB | 1431728 | 2012-05-24 15:23 | EPA 365.1 Rev. 2.0 | 0 | 0.01 |  | DEP GW PROTECTION SECTION | EDGAR WADE | SPRG1204 | 20383 | WAKULLA TUNNEL B
SPRG1204-25 |  | WAKULLA TUBING B TUNNEL SIPQ | PRIMARY | 2012-05-24 11:17 | 680 | Organic Carbon, Total | 1 | U | mg/L | DEP CENTRAL LAB | 1431725 | 2012-05-30 21:31 | SM 5310 B-00 | 1 | 5 |  | DEP GW PROTECTION SECTION | EDGAR WADE | SPRG1204 | 20383 | WAKULLA TUNNEL B
SPRG1204-25 |  | WAKULLA TUBING B TUNNEL SIPQ | PRIMARY | 2012-05-24 11:17 | 916 | Calcium, Total | 43.9 |  | mg/L | DEP CENTRAL LAB | 1431731 | 2012-06-01 00:55 | EPA 200.7 Rev. 4.4 | 0.08 | 0.3 |  | DEP GW PROTECTION SECTION | EDGAR WADE | SPRG1204 | 20383 | WAKULLA TUNNEL B
SPRG1204-25 |  | WAKULLA TUBING B TUNNEL SIPQ | PRIMARY | 2012-05-24 11:17 | 927 | Magnesium, Total | 10.8 |  | mg/L | DEP CENTRAL LAB | 1431731 | 2012-06-01 00:55 | EPA 200.7 Rev. 4.4 | 0.04 | 0.16 |  | DEP GW PROTECTION SECTION | EDGAR WADE | SPRG1204 | 20383 | WAKULLA TUNNEL B
SPRG1204-25 |  | WAKULLA TUBING B TUNNEL SIPQ | PRIMARY | 2012-05-24 11:17 | 929 | Sodium, Total | 6.3 |  | mg/L | DEP CENTRAL LAB | 1431731 | 2012-06-01 15:42 | EPA 200.7 Rev. 4.4 | 0.5 | 2 |  | DEP GW PROTECTION SECTION | EDGAR WADE | SPRG1204 | 20383 | WAKULLA TUNNEL B
SPRG1204-25 |  | WAKULLA TUBING B TUNNEL SIPQ | PRIMARY | 2012-05-24 11:17 | 937 | Potassium, Total | 0.67 | I | mg/L | DEP CENTRAL LAB | 1431731 | 2012-06-01 00:55 | EPA 200.7 Rev. 4.4 | 0.3 | 1.2 |  | DEP GW PROTECTION SECTION | EDGAR WADE | SPRG1204 | 20383 | WAKULLA TUNNEL B
SPRG1204-25 |  | WAKULLA TUBING B TUNNEL SIPQ | PRIMARY | 2012-05-24 11:17 | 940 | Chloride, Total | 9.4 |  | mg/L | DEP CENTRAL LAB | 1431722 | 2012-05-31 11:04 | EPA 300.0 Rev. 2.1 | 0.2 | 0.5 |  | DEP GW PROTECTION SECTION | EDGAR WADE | SPRG1204 | 20383 | WAKULLA TUNNEL B
SPRG1204-25 |  | WAKULLA TUBING B TUNNEL SIPQ | PRIMARY | 2012-05-24 11:17 | 945 | Sulfate, Total | 12 |  | mg/L | DEP CENTRAL LAB | 1431722 | 2012-05-31 11:04 | EPA 300.0 Rev. 2.1 | 0.2 | 0.5 |  | DEP GW PROTECTION SECTION | EDGAR WADE | SPRG1204 | 20383 | WAKULLA TUNNEL B
SPRG1204-25 |  | WAKULLA TUBING B TUNNEL SIPQ | PRIMARY | 2012-05-24 11:17 | 1022 | Boron, Total | 21 | I | ug/L | DEP CENTRAL LAB | 1431731 | 2012-06-01 15:42 | EPA 200.7 Rev. 4.4 | 15 | 60 |  | DEP GW PROTECTION SECTION | EDGAR WADE | SPRG1204 | 20383 | WAKULLA TUNNEL B
SPRG1204-25 |  | WAKULLA TUBING B TUNNEL SIPQ | PRIMARY | 2012-05-24 11:17 | 70300 | Total Dissolved Solids (TDS measured) | 174 |  | mg/L | DEP CENTRAL LAB | 1431722 | 2012-05-29 13:17 | SM 2540 C-97 | 15 | 25 |  | DEP GW PROTECTION SECTION | EDGAR WADE | SPRG1204 | 20383 | WAKULLA TUNNEL B
SPRG1204-25 |  | WAKULLA TUBING B TUNNEL SIPQ | PRIMARY | 2012-05-24 11:17 | 99937 | Sucralose | 0.035 | I | ug/L | DEP CENTRAL LAB | 1431734 | 2012-05-26 08:12 | DEP SOP: LC-001-2 (based on EPA 8321B) | 0.01 | 0.05 | Sucralose result confirmed in re-extraction. | DEP GW PROTECTION SECTION | EDGAR WADE | SPRG1204 | 20383 | WAKULLA TUNNEL B
SPRG1204-20 |  | WAKULLA TUBING C TUNNEL SIPQ | PRIMARY | 2012-05-24 11:06 | 10 | Water Temperature | 21.55 |  | degrees C | DEP GW PROTECTION SECTION |  | 2012-05-24 11:06 | EPA 170.1 |  |  |  | DEP GW PROTECTION SECTION | EDGAR WADE | SPRG1204 | 20385 | WAKULLA SPRING
SPRG1204-20 |  | WAKULLA TUBING C TUNNEL SIPQ | PRIMARY | 2012-05-24 11:06 | 76 | Turbidity | 0.25 |  | ntu | DEP CENTRAL LAB | 1431723 | 2012-05-24 15:54 | EPA 180.1 Rev. 2.0 | 0.1 | 0.1 |  | DEP GW PROTECTION SECTION | EDGAR WADE | SPRG1204 | 20385 | WAKULLA SPRING
SPRG1204-20 |  | WAKULLA TUBING C TUNNEL SIPQ | PRIMARY | 2012-05-24 11:06 | 80 | Color (true) | 2.5 | U | PCU | DEP CENTRAL LAB | 1431723 | 2012-05-24 15:06 | SM 2120 B | 2.5 | 6 |  | DEP GW PROTECTION SECTION | EDGAR WADE | SPRG1204 | 20385 | WAKULLA SPRING
SPRG1204-20 |  | WAKULLA TUBING C TUNNEL SIPQ | PRIMARY | 2012-05-24 11:06 | 94 | Specific Conductance, Field | 313 |  | uS/cm | DEP GW PROTECTION SECTION |  | 2012-05-24 11:06 | EPA 120.1 |  |  |  | DEP GW PROTECTION SECTION | EDGAR WADE | SPRG1204 | 20385 | WAKULLA SPRING
SPRG1204-20 |  | WAKULLA TUBING C TUNNEL SIPQ | PRIMARY | 2012-05-24 11:06 | 299 | Oxygen, Dissolved, Field | 1.8 |  | mg/L | DEP GW PROTECTION SECTION |  | 2012-05-24 11:06 | EPA 360.1 |  |  |  | DEP GW PROTECTION SECTION | EDGAR WADE | SPRG1204 | 20385 | WAKULLA SPRING
SPRG1204-20 |  | WAKULLA TUBING C TUNNEL SIPQ | PRIMARY | 2012-05-24 11:06 | 301 | Oxygen, Dissolved Percent Saturation | 20.3 |  | % | DEP GW PROTECTION SECTION |  | 2012-05-24 11:06 |  |  |  |  | DEP GW PROTECTION SECTION | EDGAR WADE | SPRG1204 | 20385 | WAKULLA SPRING
SPRG1204-20 |  | WAKULLA TUBING C TUNNEL SIPQ | PRIMARY | 2012-05-24 11:06 | 406 | pH, Field | 7.39 |  | s.u. | DEP GW PROTECTION SECTION |  | 2012-05-24 11:06 | EPA 150.1 |  |  |  | DEP GW PROTECTION SECTION | EDGAR WADE | SPRG1204 | 20385 | WAKULLA SPRING
SPRG1204-20 |  | WAKULLA TUBING C TUNNEL SIPQ | PRIMARY | 2012-05-24 11:06 | 410 | Alkalinity, Total (as CaCO3) | 146 |  | mg/L | DEP CENTRAL LAB | 1431723 | 2012-05-31 19:44 | SM 2320 B-97 | 0.65 | 2.5 |  | DEP GW PROTECTION SECTION | EDGAR WADE | SPRG1204 | 20385 | WAKULLA SPRING
SPRG1204-20 |  | WAKULLA TUBING C TUNNEL SIPQ | PRIMARY | 2012-05-24 11:06 | 610 | Ammonia, Total (as N) | 0.01 | U | mg/L | DEP CENTRAL LAB | 1431726 | 2012-06-04 12:56 | EPA 350.1 Rev. 2.0 | 0.01 | 0.02 |  | DEP GW PROTECTION SECTION | EDGAR WADE | SPRG1204 | 20385 | WAKULLA SPRING
SPRG1204-20 |  | WAKULLA TUBING C TUNNEL SIPQ | PRIMARY | 2012-05-24 11:06 | 625 | Ammonia+Organic Nitrogen, Total (as N) | 0.08 | U | mg/L | DEP CENTRAL LAB | 1431726 | 2012-05-30 13:57 | EPA 351.2 Rev. 2.0 | 0.08 | 0.2 |  | DEP GW PROTECTION SECTION | EDGAR WADE | SPRG1204 | 20385 | WAKULLA SPRING
SPRG1204-20 |  | WAKULLA TUBING C TUNNEL SIPQ | PRIMARY | 2012-05-24 11:06 | 630 | Nitrate+Nitrite, Total (as N) | 0.78 |  | mg/L | DEP CENTRAL LAB | 1431726 | 2012-06-01 07:57 | EPA 353.2 Rev. 2.0 | 0 | 0.01 |  | DEP GW PROTECTION SECTION | EDGAR WADE | SPRG1204 | 20385 | WAKULLA SPRING
SPRG1204-20 |  | WAKULLA TUBING C TUNNEL SIPQ | PRIMARY | 2012-05-24 11:06 | 665 | Phosphorus, Total (as P) | 0.035 |  | mg/L | DEP CENTRAL LAB | 1431726 | 2012-05-31 14:52 | EPA 365.1 Rev. 2.0 | 0 | 0.01 |  | DEP GW PROTECTION SECTION | EDGAR WADE | SPRG1204 | 20385 | WAKULLA SPRING
SPRG1204-20 |  | WAKULLA TUBING C TUNNEL SIPQ | PRIMARY | 2012-05-24 11:06 | 671 | Orthophosphate, Dissolved (as P) | 0.032 |  | mg/L | DEP CENTRAL LAB | 1431729 | 2012-05-24 15:27 | EPA 365.1 Rev. 2.0 | 0 | 0.01 |  | DEP GW PROTECTION SECTION | EDGAR WADE | SPRG1204 | 20385 | WAKULLA SPRING
SPRG1204-20 |  | WAKULLA TUBING C TUNNEL SIPQ | PRIMARY | 2012-05-24 11:06 | 680 | Organic Carbon, Total | 1 | U | mg/L | DEP CENTRAL LAB | 1431726 | 2012-05-30 21:44 | SM 5310 B-00 | 1 | 5 |  | DEP GW PROTECTION SECTION | EDGAR WADE | SPRG1204 | 20385 | WAKULLA SPRING
SPRG1204-20 |  | WAKULLA TUBING C TUNNEL SIPQ | PRIMARY | 2012-05-24 11:06 | 916 | Calcium, Total | 45.8 |  | mg/L | DEP CENTRAL LAB | 1431732 | 2012-06-01 01:23 | EPA 200.7 Rev. 4.4 | 0.08 | 0.3 |  | DEP GW PROTECTION SECTION | EDGAR WADE | SPRG1204 | 20385 | WAKULLA SPRING
SPRG1204-20 |  | WAKULLA TUBING C TUNNEL SIPQ | PRIMARY | 2012-05-24 11:06 | 927 | Magnesium, Total | 10.5 |  | mg/L | DEP CENTRAL LAB | 1431732 | 2012-06-01 01:23 | EPA 200.7 Rev. 4.4 | 0.04 | 0.16 |  | DEP GW PROTECTION SECTION | EDGAR WADE | SPRG1204 | 20385 | WAKULLA SPRING
SPRG1204-20 |  | WAKULLA TUBING C TUNNEL SIPQ | PRIMARY | 2012-05-24 11:06 | 929 | Sodium, Total | 6.2 |  | mg/L | DEP CENTRAL LAB | 1431732 | 2012-06-01 15:48 | EPA 200.7 Rev. 4.4 | 0.5 | 2 |  | DEP GW PROTECTION SECTION | EDGAR WADE | SPRG1204 | 20385 | WAKULLA SPRING
SPRG1204-20 |  | WAKULLA TUBING C TUNNEL SIPQ | PRIMARY | 2012-05-24 11:06 | 937 | Potassium, Total | 0.67 | I | mg/L | DEP CENTRAL LAB | 1431732 | 2012-06-01 01:23 | EPA 200.7 Rev. 4.4 | 0.3 | 1.2 |  | DEP GW PROTECTION SECTION | EDGAR WADE | SPRG1204 | 20385 | WAKULLA SPRING
SPRG1204-20 |  | WAKULLA TUBING C TUNNEL SIPQ | PRIMARY | 2012-05-24 11:06 | 940 | Chloride, Total | 9.1 |  | mg/L | DEP CENTRAL LAB | 1431723 | 2012-05-31 11:17 | EPA 300.0 Rev. 2.1 | 0.2 | 0.5 |  | DEP GW PROTECTION SECTION | EDGAR WADE | SPRG1204 | 20385 | WAKULLA SPRING
SPRG1204-20 |  | WAKULLA TUBING C TUNNEL SIPQ | PRIMARY | 2012-05-24 11:06 | 945 | Sulfate, Total | 13 |  | mg/L | DEP CENTRAL LAB | 1431723 | 2012-05-31 11:17 | EPA 300.0 Rev. 2.1 | 0.2 | 0.5 |  | DEP GW PROTECTION SECTION | EDGAR WADE | SPRG1204 | 20385 | WAKULLA SPRING
SPRG1204-20 |  | WAKULLA TUBING C TUNNEL SIPQ | PRIMARY | 2012-05-24 11:06 | 1022 | Boron, Total | 19 | I | ug/L | DEP CENTRAL LAB | 1431732 | 2012-06-01 15:48 | EPA 200.7 Rev. 4.4 | 15 | 60 |  | DEP GW PROTECTION SECTION | EDGAR WADE | SPRG1204 | 20385 | WAKULLA SPRING
SPRG1204-20 |  | WAKULLA TUBING C TUNNEL SIPQ | PRIMARY | 2012-05-24 11:06 | 70300 | Total Dissolved Solids (TDS measured) | 177 |  | mg/L | DEP CENTRAL LAB | 1431723 | 2012-05-29 13:17 | SM 2540 C-97 | 15 | 25 |  | DEP GW PROTECTION SECTION | EDGAR WADE | SPRG1204 | 20385 | WAKULLA SPRING
SPRG1204-20 |  | WAKULLA TUBING C TUNNEL SIPQ | PRIMARY | 2012-05-24 11:06 | 99937 | Sucralose | 0.03 | I | ug/L | DEP CENTRAL LAB | 1431735 | 2012-05-26 08:42 | DEP SOP: LC-001-2 (based on EPA 8321B) | 0.01 | 0.05 | Sucralose result confirmed in re-extraction. | DEP GW PROTECTION SECTION | EDGAR WADE | SPRG1204 | 20385 | WAKULLA SPRING
SPRG1204-22 |  | WEKIWA SPRING (ORANGE) SIPQ | PRIMARY | 2012-05-30 16:51 | 10 | Water Temperature | 24.07 |  | degrees C | DEP GW PROTECTION SECTION |  | 2012-05-30 16:51 | EPA 170.1 |  |  |  | DEP GW PROTECTION SECTION | EDGAR WADE | SPRG1204 | 11403 | WEKIWA SPRING (ORANGE)
SPRG1204-22 |  | WEKIWA SPRING (ORANGE) SIPQ | PRIMARY | 2012-05-30 16:51 | 76 | Turbidity | 0.9 |  | ntu | DEP CENTRAL LAB | 1433011 | 2012-06-01 16:49 | EPA 180.1 Rev. 2.0 | 0.1 | 0.1 |  | DEP GW PROTECTION SECTION | EDGAR WADE | SPRG1204 | 11403 | WEKIWA SPRING (ORANGE)
SPRG1204-22 |  | WEKIWA SPRING (ORANGE) SIPQ | PRIMARY | 2012-05-30 16:51 | 80 | Color (true) | 2.5 | U | PCU | DEP CENTRAL LAB | 1433011 | 2012-06-01 16:44 | SM 2120 B | 2.5 | 6 | The precision data is unavailable due to the low analyte concentration in the QC sample. | DEP GW PROTECTION SECTION | EDGAR WADE | SPRG1204 | 11403 | WEKIWA SPRING (ORANGE)
SPRG1204-22 |  | WEKIWA SPRING (ORANGE) SIPQ | PRIMARY | 2012-05-30 16:51 | 94 | Specific Conductance, Field | 335 |  | uS/cm | DEP GW PROTECTION SECTION |  | 2012-05-30 16:51 | EPA 120.1 |  |  |  | DEP GW PROTECTION SECTION | EDGAR WADE | SPRG1204 | 11403 | WEKIWA SPRING (ORANGE)
SPRG1204-22 |  | WEKIWA SPRING (ORANGE) SIPQ | PRIMARY | 2012-05-30 16:51 | 299 | Oxygen, Dissolved, Field | 0.55 |  | mg/L | DEP GW PROTECTION SECTION |  | 2012-05-30 16:51 | EPA 360.1 |  |  |  | DEP GW PROTECTION SECTION | EDGAR WADE | SPRG1204 | 11403 | WEKIWA SPRING (ORANGE)
SPRG1204-22 |  | WEKIWA SPRING (ORANGE) SIPQ | PRIMARY | 2012-05-30 16:51 | 301 | Oxygen, Dissolved Percent Saturation | 6.5 |  | % | DEP GW PROTECTION SECTION |  | 2012-05-30 16:51 |  |  |  |  | DEP GW PROTECTION SECTION | EDGAR WADE | SPRG1204 | 11403 | WEKIWA SPRING (ORANGE)
SPRG1204-22 |  | WEKIWA SPRING (ORANGE) SIPQ | PRIMARY | 2012-05-30 16:51 | 406 | pH, Field | 7.13 |  | s.u. | DEP GW PROTECTION SECTION |  | 2012-05-30 16:51 | EPA 150.1 |  |  |  | DEP GW PROTECTION SECTION | EDGAR WADE | SPRG1204 | 11403 | WEKIWA SPRING (ORANGE)
SPRG1204-22 |  | WEKIWA SPRING (ORANGE) SIPQ | PRIMARY | 2012-05-30 16:51 | 410 | Alkalinity, Total (as CaCO3) | 134 |  | mg/L | DEP CENTRAL LAB | 1433011 | 2012-06-04 21:14 | SM 2320 B-97 | 0.65 | 2.5 |  | DEP GW PROTECTION SECTION | EDGAR WADE | SPRG1204 | 11403 | WEKIWA SPRING (ORANGE)
SPRG1204-22 |  | WEKIWA SPRING (ORANGE) SIPQ | PRIMARY | 2012-05-30 16:51 | 610 | Ammonia, Total (as N) | 0.015 | I | mg/L | DEP CENTRAL LAB | 1433013 | 2012-06-08 18:52 | EPA 350.1 Rev. 2.0 | 0.01 | 0.02 |  | DEP GW PROTECTION SECTION | EDGAR WADE | SPRG1204 | 11403 | WEKIWA SPRING (ORANGE)
SPRG1204-22 |  | WEKIWA SPRING (ORANGE) SIPQ | PRIMARY | 2012-05-30 16:51 | 625 | Ammonia+Organic Nitrogen, Total (as N) | 0.13 | I | mg/L | DEP CENTRAL LAB | 1433013 | 2012-06-06 15:51 | EPA 351.2 Rev. 2.0 | 0.08 | 0.2 |  | DEP GW PROTECTION SECTION | EDGAR WADE | SPRG1204 | 11403 | WEKIWA SPRING (ORANGE)
SPRG1204-22 |  | WEKIWA SPRING (ORANGE) SIPQ | PRIMARY | 2012-05-30 16:51 | 630 | Nitrate+Nitrite, Total (as N) | 0.72 |  | mg/L | DEP CENTRAL LAB | 1433013 | 2012-06-08 08:39 | EPA 353.2 Rev. 2.0 | 0 | 0.01 |  | DEP GW PROTECTION SECTION | EDGAR WADE | SPRG1204 | 11403 | WEKIWA SPRING (ORANGE)
SPRG1204-22 |  | WEKIWA SPRING (ORANGE) SIPQ | PRIMARY | 2012-05-30 16:51 | 665 | Phosphorus, Total (as P) | 0.12 |  | mg/L | DEP CENTRAL LAB | 1433013 | 2012-06-11 11:42 | EPA 365.1 Rev. 2.0 | 0 | 0.01 |  | DEP GW PROTECTION SECTION | EDGAR WADE | SPRG1204 | 11403 | WEKIWA SPRING (ORANGE)
SPRG1204-22 |  | WEKIWA SPRING (ORANGE) SIPQ | PRIMARY | 2012-05-30 16:51 | 671 | Orthophosphate, Dissolved (as P) | 0.11 | Q | mg/L | DEP CENTRAL LAB | 1433015 | 2012-06-13 15:49 | EPA 365.1 Rev. 2.0 | 0 | 0.01 | O-Phosphate-P: The sample was reanalyzed out of holding time due to analytical difficulties. | DEP GW PROTECTION SECTION | EDGAR WADE | SPRG1204 | 11403 | WEKIWA SPRING (ORANGE)
SPRG1204-22 |  | WEKIWA SPRING (ORANGE) SIPQ | PRIMARY | 2012-05-30 16:51 | 680 | Organic Carbon, Total | 1 | U | mg/L | DEP CENTRAL LAB | 1433013 | 2012-06-07 05:40 | SM 5310 B-00 | 1 | 5 |  | DEP GW PROTECTION SECTION | EDGAR WADE | SPRG1204 | 11403 | WEKIWA SPRING (ORANGE)
SPRG1204-22 |  | WEKIWA SPRING (ORANGE) SIPQ | PRIMARY | 2012-05-30 16:51 | 916 | Calcium, Total | 42.7 |  | mg/L | DEP CENTRAL LAB | 1433017 | 2012-06-06 19:46 | EPA 200.7 Rev. 4.4 | 0.08 | 0.3 |  | DEP GW PROTECTION SECTION | EDGAR WADE | SPRG1204 | 11403 | WEKIWA SPRING (ORANGE)
SPRG1204-22 |  | WEKIWA SPRING (ORANGE) SIPQ | PRIMARY | 2012-05-30 16:51 | 927 | Magnesium, Total | 12.5 |  | mg/L | DEP CENTRAL LAB | 1433017 | 2012-06-06 19:46 | EPA 200.7 Rev. 4.4 | 0.04 | 0.16 |  | DEP GW PROTECTION SECTION | EDGAR WADE | SPRG1204 | 11403 | WEKIWA SPRING (ORANGE)
SPRG1204-22 |  | WEKIWA SPRING (ORANGE) SIPQ | PRIMARY | 2012-05-30 16:51 | 929 | Sodium, Total | 10.2 |  | mg/L | DEP CENTRAL LAB | 1433017 | 2012-06-06 19:46 | EPA 200.7 Rev. 4.4 | 0.5 | 2 |  | DEP GW PROTECTION SECTION | EDGAR WADE | SPRG1204 | 11403 | WEKIWA SPRING (ORANGE)
SPRG1204-22 |  | WEKIWA SPRING (ORANGE) SIPQ | PRIMARY | 2012-05-30 16:51 | 937 | Potassium, Total | 1.6 |  | mg/L | DEP CENTRAL LAB | 1433017 | 2012-06-06 19:46 | EPA 200.7 Rev. 4.4 | 0.3 | 1.2 |  | DEP GW PROTECTION SECTION | EDGAR WADE | SPRG1204 | 11403 | WEKIWA SPRING (ORANGE)
SPRG1204-22 |  | WEKIWA SPRING (ORANGE) SIPQ | PRIMARY | 2012-05-30 16:51 | 940 | Chloride, Total | 17 |  | mg/L | DEP CENTRAL LAB | 1433011 | 2012-06-07 20:38 | EPA 300.0 Rev. 2.1 | 0.2 | 0.5 |  | DEP GW PROTECTION SECTION | EDGAR WADE | SPRG1204 | 11403 | WEKIWA SPRING (ORANGE)
SPRG1204-22 |  | WEKIWA SPRING (ORANGE) SIPQ | PRIMARY | 2012-05-30 16:51 | 945 | Sulfate, Total | 22 |  | mg/L | DEP CENTRAL LAB | 1433011 | 2012-06-07 20:38 | EPA 300.0 Rev. 2.1 | 0.2 | 0.5 | Sulfate: One of the matrix spike recoveries is unavailable due to high analyte concentration in the QC sample. | DEP GW PROTECTION SECTION | EDGAR WADE | SPRG1204 | 11403 | WEKIWA SPRING (ORANGE)
SPRG1204-22 |  | WEKIWA SPRING (ORANGE) SIPQ | PRIMARY | 2012-05-30 16:51 | 1022 | Boron, Total | 36 | I | ug/L | DEP CENTRAL LAB | 1433017 | 2012-06-06 19:46 | EPA 200.7 Rev. 4.4 | 15 | 60 |  | DEP GW PROTECTION SECTION | EDGAR WADE | SPRG1204 | 11403 | WEKIWA SPRING (ORANGE)
SPRG1204-22 |  | WEKIWA SPRING (ORANGE) SIPQ | PRIMARY | 2012-05-30 16:51 | 70300 | Total Dissolved Solids (TDS measured) | 208 |  | mg/L | DEP CENTRAL LAB | 1433011 | 2012-06-05 14:38 | SM 2540 C-97 | 15 | 25 |  | DEP GW PROTECTION SECTION | EDGAR WADE | SPRG1204 | 11403 | WEKIWA SPRING (ORANGE)
SPRG1204-22 |  | WEKIWA SPRING (ORANGE) SIPQ | PRIMARY | 2012-05-30 16:51 | 99937 | Sucralose | 0.19 |  | ug/L | DEP CENTRAL LAB | 1433019 | 2012-06-09 11:12 | DEP SOP: LC-001-2 (based on EPA 8321B) | 0.01 | 0.05 |  | DEP GW PROTECTION SECTION | EDGAR WADE | SPRG1204 | 11403 | WEKIWA SPRING (ORANGE)

## MDL
StationName | LAB
| Turbidity | Color (true) | Alkalinity, Total (as CaCO3) | Ammonia, Total (as N) | Ammonia+Organic Nitrogen, Total (as N) | Nitrate+Nitrite, Total (as N) | Phosphorus, Total (as P) | Orthophosphate, Dissolved (as P) | Organic Carbon, Total | Calcium, Total | Magnesium, Total | Sodium, Total | Potassium, Total | Chloride, Total | Sulfate, Total | Boron, Total | Total Dissolved Solids (TDS measured) | Stream Stage | Fluoride, Total | Sucralose
ALEXANDER SPRING SIPQ | 0.1 | 2.5 | 0.65 | 0.01 | 0.08 | 0 | 0 | 0 | 1 | 0.08 | 0.04 | 0.5 | 0.3 | 2 | 2 | 15 | 15 |  | #N/A | 0.01
APOPKA SPRING SIPQ | 0.1 | 2.5 | 0.65 | 0.01 | 0.08 | 0.04 | 0 | 0 | 1 | 0.08 | 0.04 | 0.5 | 0.3 | 0.2 | 0.2 | 15 | 15 |  | #N/A | 0.01
BIG SPRING (BIG BLUE SPRING) (JEFFERSON) SIPQ | 0.1 | 2.5 | 0.65 | 0.01 | 0.08 | 0 | 0 | 0 | 1 | 0.08 | 0.04 | 0.5 | 0.3 | 0.2 | 0.2 | 15 | 15 |  | #N/A | 0.01
BLUE HOLE SPRING (COLUMBIA) SIPQ | 0.1 | 2.5 | 0.65 | 0.01 | 0.08 | 0 | 0 | 0 | 1 | 0.08 | 0.04 | 0.5 | 0.3 | 0.2 | 0.2 | 15 | 15 |  | #N/A | 0.01
CYPRESS SPRING SIPQ | 0.1 | 2.5 | 0.65 | 0.01 | 0.08 | 0 | 0 | 0 | 1 | 0.08 | 0.04 | 0.5 | 0.3 | 0.2 | 0.2 | 15 | 15 |  | #N/A | 0.01
DELEON SPRING (VOLUSIA) SIPQ | 0.1 | 2.5 | 0.65 | 0.01 | 0.08 | 0 | 0 | 0 | 1 | 0.08 | 0.04 | 0.5 | 0.3 | 0.4 | 0.4 | 15 | 15 |  | #N/A | 0.01
DEVILS EAR SPRING (GILCHRIST) SIPQ | 0.1 | 2.5 | 0.65 | 0.01 | 0.08 | 0 | 0.01 | 0 | 1 | 0.08 | 0.04 | 0.5 | 0.3 | 0.2 | 0.2 | 15 | 15 |  | #N/A | 0.01
FERN HAMMOCK SPRINGS | #N/A | #N/A | #N/A | #N/A | #N/A | #N/A | #N/A | #N/A | #N/A | #N/A | #N/A | #N/A | #N/A | #N/A | #N/A | #N/A | #N/A |  | #N/A | #N/A
GAINER SPRING #1C SIPQ | 0.1 | 2.5 | 0.65 | 0.01 | 0.08 | 0 | 0 | 0 | 1 | 0.08 | 0.04 | 0.5 | 0.3 | 0.2 | 0.2 | 15 | 15 |  | #N/A | 0.01
ICHETUCKNEE HEAD SPRING (SUWANNEE) SIPQ | 0.1 | 2.5 | 0.65 | 0.01 | 0.08 | 0.04 | 0 | 0 | 1 | 0.08 | 0.04 | 0.5 | 0.3 | 0.2 | 0.2 | 15 | 15 |  | #N/A | 0.01
JUNIPER SPRINGS SIPQ | 0.1 | 2.5 | 0.65 | 0.01 | 0.08 | 0 | 0 | 0 | 1 | 0.08 | 0.04 | 0.5 | 0.3 | 0.2 | 0.2 | 15 | 15 |  | #N/A | 0.01
MILL POND SPRINGS (COLUMBIA) SIPQ | 0.1 | 2.5 | 0.65 | 0.01 | 0.08 | 0 | 0.01 | 0 | 1 | 0.08 | 0.04 | 0.5 | 0.3 | 0.2 | 0.2 | 15 | 15 |  | #N/A | 0.01
MISSION SPRINGS SIPQ | 0.1 | 2.5 | 0.65 | 0.01 | 0.08 | 0 | 0.01 | 0 | 1 | 0.08 | 0.04 | 0.5 | 0.3 | 0.2 | 0.2 | 15 | 15 |  | #N/A | 0.01
MORRISON SPRING SIPQ | 0.1 | 2.5 | 0.65 | 0.01 | 0.08 | 0 | 0 | 0 | 1 | 0.08 | 0.04 | 0.5 | 0.3 | 0.2 | 0.2 | 15 | 15 |  | #N/A | 0.01
PONCE DE LEON SPRING (HOLMES) SIP | #N/A | #N/A | #N/A | #N/A | #N/A | #N/A | #N/A | #N/A | #N/A | #N/A | #N/A | #N/A | #N/A | #N/A | #N/A | #N/A | #N/A |  | #N/A | #N/A
RECEPTION HALL SPRING SIPQ | 0.1 | 2.5 | 0.65 | 0.01 | 0.08 | 0.04 | 0 | 0 | 1 | 0.08 | 0.04 | 0.5 | 0.3 | 0.4 | 0.4 | 15 | 15 |  | #N/A | 0.01
ROCK SPRINGS (ORANGE) SIPQ | 0.1 | 2.5 | 0.65 | 0.01 | 0.08 | 0.04 | 0 | 0 | 1 | 0.08 | 0.04 | 0.5 | 0.3 | 0.2 | 0.2 | 15 | 15 |  | #N/A | 0.01
SALT SPRINGS (MARION) SIPQ | 0.1 | 2.5 | 0.65 | 0.01 | 0.08 | 0 | 0.01 | 0 | 1 | 0.08 | 0.04 | 2.5 | 0.3 | 4 | 4 | 15 | 30 |  | #N/A | 0.01
SILVER GLEN SPRINGS SIPQ | 0.1 | 2.5 | 0.65 | 0.01 | 0.08 | 0 | 0 | 0 | 1 | 0.08 | 0.04 | 2.5 | 0.3 | 2 | 2 | 15 | 15 |  | #N/A | 0.01
SILVER SPRING MAIN SIPQ | 0.1 | 2.5 | 0.65 | 0.01 | 0.08 | 0.04 | 0 | 0 | 1 | 0.08 | 0.04 | 0.5 | 0.3 | 0.4 | 0.4 | 15 | 15 |  | #N/A | 0.01
VOLUSIA BLUE SPRING SIPQ | 0.1 | 2.5 | 0.65 | 0.01 | 0.08 | 0 | 0 | 0 | 1 | 0.08 | 0.04 | 2.5 | 0.3 | 2 | 2 | 15 | 15 |  | #N/A | 0.01
WACISSA SPRING #2 SIPQ | 0.1 | 2.5 | 0.65 | 0.01 | 0.08 | 0 | 0 | 0 | 1 | 0.08 | 0.04 | 0.5 | 0.3 | 0.2 | 0.2 | 15 | 15 |  | #N/A | 0.01
WAKULLA SPRING SIPQ | 0.1 | 2.5 | 0.65 | 0.01 | 0.08 | 0 | 0 | 0 | 1 | 0.08 | 0.04 | 0.5 | 0.3 | 0.2 | 0.2 | 15 | 15 |  | #N/A | 0.01
WAKULLA TUBING B TUNNEL SIPQ | 0.1 | 2.5 | 0.65 | 0.01 | 0.08 | 0.04 | 0 | 0 | 1 | 0.08 | 0.04 | 0.5 | 0.3 | 0.2 | 0.2 | 15 | 15 |  | #N/A | 0.01
WAKULLA TUBING C TUNNEL SIPQ | 0.1 | 2.5 | 0.65 | 0.01 | 0.08 | 0 | 0 | 0 | 1 | 0.08 | 0.04 | 0.5 | 0.3 | 0.2 | 0.2 | 15 | 15 |  | #N/A | 0.01
WEKIWA SPRING (ORANGE) SIPQ | 0.1 | 2.5 | 0.65 | 0.01 | 0.08 | 0 | 0 | 0 | 1 | 0.08 | 0.04 | 0.5 | 0.3 | 0.2 | 0.2 | 15 | 15 |  | #N/A | 0.01

## PQL
StationName | LAB
| Turbidity | Color (true) | Alkalinity, Total (as CaCO3) | Ammonia, Total (as N) | Ammonia+Organic Nitrogen, Total (as N) | Nitrate+Nitrite, Total (as N) | Phosphorus, Total (as P) | Orthophosphate, Dissolved (as P) | Organic Carbon, Total | Calcium, Total | Magnesium, Total | Sodium, Total | Potassium, Total | Chloride, Total | Sulfate, Total | Boron, Total | Total Dissolved Solids (TDS measured) | Stream Stage | Fluoride, Total | Sucralose
ALEXANDER SPRING SIPQ | 0.1 | 6 | 2.5 | 0.02 | 0.2 | 0.01 | 0.01 | 0.01 | 5 | 0.3 | 0.16 | 2 | 1.2 | 5 | 5 | 60 | 25 | #N/A | #N/A | 0.05
APOPKA SPRING SIPQ | 0.1 | 6 | 2.5 | 0.02 | 0.2 | 0.1 | 0.01 | 0.01 | 5 | 0.3 | 0.16 | 2 | 1.2 | 0.5 | 0.5 | 60 | 25 | #N/A | #N/A | 0.05
BIG SPRING (BIG BLUE SPRING) (JEFFERSON) SIPQ | 0.1 | 6 | 2.5 | 0.02 | 0.2 | 0.01 | 0.01 | 0.01 | 5 | 0.3 | 0.16 | 2 | 1.2 | 0.5 | 0.5 | 60 | 25 | #N/A | #N/A | 0.05
BLUE HOLE SPRING (COLUMBIA) SIPQ | 0.1 | 6 | 2.5 | 0.02 | 0.2 | 0.01 | 0.01 | 0.01 | 5 | 0.3 | 0.16 | 2 | 1.2 | 0.5 | 0.5 | 60 | 25 | #N/A | #N/A | 0.05
CYPRESS SPRING SIPQ | 0.1 | 6 | 2.5 | 0.02 | 0.2 | 0.01 | 0.01 | 0.01 | 5 | 0.3 | 0.16 | 2 | 1.2 | 0.5 | 0.5 | 60 | 25 | #N/A | #N/A | 0.05
DELEON SPRING (VOLUSIA) SIPQ | 0.1 | 6 | 2.5 | 0.02 | 0.2 | 0.01 | 0.01 | 0.01 | 5 | 0.3 | 0.16 | 2 | 1.2 | 1 | 1 | 60 | 25 | #N/A | #N/A | 0.05
DEVILS EAR SPRING (GILCHRIST) SIPQ | 0.1 | 6 | 2.5 | 0.02 | 0.2 | 0.01 | 0.05 | 0.01 | 5 | 0.3 | 0.16 | 2 | 1.2 | 0.5 | 0.5 | 60 | 25 | #N/A | #N/A | 0.05
FERN HAMMOCK SPRINGS | #N/A | #N/A | #N/A | #N/A | #N/A | #N/A | #N/A | #N/A | #N/A | #N/A | #N/A | #N/A | #N/A | #N/A | #N/A | #N/A | #N/A | #N/A | #N/A | #N/A
GAINER SPRING #1C SIPQ | 0.1 | 6 | 2.5 | 0.02 | 0.2 | 0.01 | 0.01 | 0.01 | 5 | 0.3 | 0.16 | 2 | 1.2 | 0.5 | 0.5 | 60 | 25 | #N/A | #N/A | 0.05
ICHETUCKNEE HEAD SPRING (SUWANNEE) SIPQ | 0.1 | 6 | 2.5 | 0.02 | 0.2 | 0.1 | 0.01 | 0.01 | 5 | 0.3 | 0.16 | 2 | 1.2 | 0.5 | 0.5 | 60 | 25 | #N/A | #N/A | 0.05
JUNIPER SPRINGS SIPQ | 0.1 | 6 | 2.5 | 0.02 | 0.2 | 0.01 | 0.01 | 0.01 | 5 | 0.3 | 0.16 | 2 | 1.2 | 0.5 | 0.5 | 60 | 25 | #N/A | #N/A | 0.05
MILL POND SPRINGS (COLUMBIA) SIPQ | 0.1 | 6 | 2.5 | 0.02 | 0.2 | 0.01 | 0.05 | 0.01 | 5 | 0.3 | 0.16 | 2 | 1.2 | 0.5 | 0.5 | 60 | 25 | #N/A | #N/A | 0.05
MISSION SPRINGS SIPQ | 0.1 | 6 | 2.5 | 0.02 | 0.2 | 0.01 | 0.05 | 0.01 | 5 | 0.3 | 0.16 | 2 | 1.2 | 0.5 | 0.5 | 60 | 25 | #N/A | #N/A | 0.05
MORRISON SPRING SIPQ | 0.1 | 6 | 2.5 | 0.02 | 0.2 | 0.01 | 0.01 | 0.01 | 5 | 0.3 | 0.16 | 2 | 1.2 | 0.5 | 0.5 | 60 | 25 | #N/A | #N/A | 0.05
PONCE DE LEON SPRING (HOLMES) SIP | #N/A | #N/A | #N/A | #N/A | #N/A | #N/A | #N/A | #N/A | #N/A | #N/A | #N/A | #N/A | #N/A | #N/A | #N/A | #N/A | #N/A | #N/A | #N/A | #N/A
RECEPTION HALL SPRING SIPQ | 0.1 | 6 | 2.5 | 0.02 | 0.2 | 0.1 | 0.01 | 0.01 | 5 | 0.3 | 0.16 | 2 | 1.2 | 1 | 1 | 60 | 25 | #N/A | #N/A | 0.05
ROCK SPRINGS (ORANGE) SIPQ | 0.1 | 6 | 2.5 | 0.02 | 0.2 | 0.1 | 0.01 | 0.01 | 5 | 0.3 | 0.16 | 2 | 1.2 | 0.5 | 0.5 | 60 | 25 | #N/A | #N/A | 0.05
SALT SPRINGS (MARION) SIPQ | 0.1 | 6 | 2.5 | 0.02 | 0.2 | 0.01 | 0.05 | 0.01 | 5 | 0.3 | 0.16 | 10 | 1.2 | 10 | 10 | 60 | 50 | #N/A | #N/A | 0.05
SILVER GLEN SPRINGS SIPQ | 0.1 | 6 | 2.5 | 0.02 | 0.2 | 0.01 | 0.01 | 0.01 | 5 | 0.3 | 0.16 | 10 | 1.2 | 5 | 5 | 60 | 25 | #N/A | #N/A | 0.05
SILVER SPRING MAIN SIPQ | 0.1 | 6 | 2.5 | 0.02 | 0.2 | 0.1 | 0.01 | 0.01 | 5 | 0.3 | 0.16 | 2 | 1.2 | 1 | 1 | 60 | 25 | #N/A | #N/A | 0.05
VOLUSIA BLUE SPRING SIPQ | 0.1 | 6 | 2.5 | 0.02 | 0.2 | 0.01 | 0.01 | 0.01 | 5 | 0.3 | 0.16 | 10 | 1.2 | 5 | 5 | 60 | 25 | #N/A | #N/A | 0.05
WACISSA SPRING #2 SIPQ | 0.1 | 6 | 2.5 | 0.02 | 0.2 | 0.01 | 0.01 | 0.01 | 5 | 0.3 | 0.16 | 2 | 1.2 | 0.5 | 0.5 | 60 | 25 | #N/A | #N/A | 0.05
WAKULLA SPRING SIPQ | 0.1 | 6 | 2.5 | 0.02 | 0.2 | 0.01 | 0.01 | 0.01 | 5 | 0.3 | 0.16 | 2 | 1.2 | 0.5 | 0.5 | 60 | 25 | #N/A | #N/A | 0.05
WAKULLA TUBING B TUNNEL SIPQ | 0.1 | 6 | 2.5 | 0.02 | 0.2 | 0.1 | 0.01 | 0.01 | 5 | 0.3 | 0.16 | 2 | 1.2 | 0.5 | 0.5 | 60 | 25 | #N/A | #N/A | 0.05
WAKULLA TUBING C TUNNEL SIPQ | 0.1 | 6 | 2.5 | 0.02 | 0.2 | 0.01 | 0.01 | 0.01 | 5 | 0.3 | 0.16 | 2 | 1.2 | 0.5 | 0.5 | 60 | 25 | #N/A | #N/A | 0.05
WEKIWA SPRING (ORANGE) SIPQ | 0.1 | 6 | 2.5 | 0.02 | 0.2 | 0.01 | 0.01 | 0.01 | 5 | 0.3 | 0.16 | 2 | 1.2 | 0.5 | 0.5 | 60 | 25 | #N/A | #N/A | 0.05