## Qualifers
StationName | Station | Sample ID | [6 empty] | Qualifers to be changed for field data |  | Qualifers to be changed for lab data | [24 empty] | Q qualifers for lab data | [24 empty] | I or T Qualifer for lab data
|  |  | pH, Field | Oxygen, Dissolved, Field | Oxygen, Dissolved Percent Saturation | Water Temperature | Specific Conductance, Field | Transparency (Secchi Depth) | Sample Depth | Stream Stage | Turbidity | Color (true) | Alkalinity, Total (as CaCO3) | Ammonia, Total (as N) | Ammonia+Organic Nitrogen, Total (as N) | Nitrate+Nitrite, Total (as N) | Phosphorus, Total (as P) | Orthophosphate, Dissolved (as P) | Organic Carbon, Total | Calcium, Total | Magnesium, Total | Sodium, Total | Potassium, Total | Chloride, Total | Sulfate, Total | Boron, Total | Total Dissolved Solids (TDS measured) | Fluoride, Total | Sucralose | Enterococci, Membrane Filter | Coliform, Fecal (MF) | Total Suspended Solids (TSS) | Biological Oxygen Demand | Chlorophyll-A (Monochromatic) | Pheophytin-A (Monochromatic) | Turbidity | Color (true) | Alkalinity, Total (as CaCO3) | Ammonia, Total (as N) | Ammonia+Organic Nitrogen, Total (as N) | Nitrate+Nitrite, Total (as N) | Phosphorus, Total (as P) | Orthophosphate, Dissolved (as P) | Organic Carbon, Total | Calcium, Total | Magnesium, Total | Sodium, Total | Potassium, Total | Chloride, Total | Sulfate, Total | Boron, Total | Total Dissolved Solids (TDS measured) | Fluoride, Total | Sucralose | Enterococci, Membrane Filter | Coliform, Fecal (MF) | Total Suspended Solids (TSS) | Biological Oxygen Demand | Chlorophyll-A (Monochromatic) | Pheophytin-A (Monochromatic) | Turbidity | Color (true) | Alkalinity, Total (as CaCO3) | Ammonia, Total (as N) | Ammonia+Organic Nitrogen, Total (as N) | Nitrate+Nitrite, Total (as N) | Phosphorus, Total (as P) | Orthophosphate, Dissolved (as P) | Organic Carbon, Total | Calcium, Total | Magnesium, Total | Sodium, Total | Potassium, Total | Chloride, Total | Sulfate, Total | Boron, Total | Total Dissolved Solids (TDS measured) | Fluoride, Total | Sucralose | Enterococci, Membrane Filter | Coliform, Fecal (MF) | Total Suspended Solids (TSS) | Biological Oxygen Demand | Chlorophyll-A (Monochromatic) | Pheophytin-A (Monochromatic)
|  |  | 406 | 299 | 301 | 10 | 94 | 78 | 90068 | 65 | 76 | 80 | 410 | 610 | 625 | 630 | 665 | 671 | 680 | 916 | 927 | 929 | 937 | 940 | 945 | 1022 | 70300 | 951 | 99937
DEVILS EAR SPRING (GILCHRIST) SIPQ 2 |  | SPRS1207-6 | [5 empty] | O | [11 empty] | A ¦ | A ¦ | A ¦ |  |  |  | A ¦ |  | #N/A |  | #N/A | #N/A | #N/A | #N/A | #N/A | #N/A | [17 empty] | #N/A |  | #N/A | #N/A | #N/A | #N/A |  |  |  | I |  | U | I |  |  |  | U |  |  |  | I |  |  |  |  | #N/A |  | #N/A | #N/A | #N/A | #N/A | #N/A | #N/A
DEVILS EAR SPRING (GILCHRIST) SIPQ 1 |  | SPRS1207-2 | [5 empty] | O | [6 empty] | I ¦ | [12 empty] | #N/A |  | #N/A | #N/A | #N/A | #N/A | #N/A | #N/A | [17 empty] | #N/A |  | #N/A | #N/A | #N/A | #N/A |  |  |  | I |  | U |  |  |  |  | I |  |  |  | I |  |  |  |  | #N/A | I | #N/A | #N/A | #N/A | #N/A | #N/A | #N/A
GILCHRIST BLUE SPRING SIP 2 |  | SPRS1207-4 | [5 empty] | O | [18 empty] | A ¦ | #N/A |  | #N/A | #N/A | #N/A | #N/A | #N/A | #N/A | [17 empty] | #N/A |  | #N/A | #N/A | #N/A | #N/A |  |  |  | U |  | U | I |  |  |  | U |  |  |  | I |  |  |  |  | #N/A | I | #N/A | #N/A | #N/A | #N/A | #N/A | #N/A
GILCHRIST BLUE SPRING SIP 1 |  | SPRS1207-1 | [5 empty] | O | [19 empty] | #N/A |  | #N/A | #N/A | #N/A | #N/A | #N/A | #N/A | [17 empty] | #N/A |  | #N/A | #N/A | #N/A | #N/A |  |  |  | U |  | U | I |  |  |  | U |  |  |  | I |  |  |  |  | #N/A | I | #N/A | #N/A | #N/A | #N/A | #N/A | #N/A
GINNIE SPRING SIP 2 |  | SPRS1207-5 | [5 empty] | O | [19 empty] | #N/A |  | #N/A | #N/A | #N/A | #N/A | #N/A | #N/A | [17 empty] | #N/A |  | #N/A | #N/A | #N/A | #N/A |  |  |  | U |  | U | U |  |  |  | U |  |  |  | I |  |  |  |  | #N/A | U | #N/A | #N/A | #N/A | #N/A | #N/A | #N/A
GINNIE SPRING SIP 1 |  | SPRS1207-3 | [5 empty] | O |  |  |  |  | A ¦ | [13 empty] | A ¦ | #N/A |  | #N/A | #N/A | #N/A | #N/A | #N/A | #N/A | [17 empty] | #N/A |  | #N/A | #N/A | #N/A | #N/A |  |  |  | U |  | U | I |  |  |  | U |  |  |  | I |  |  |  |  | #N/A | U | #N/A | #N/A | #N/A | #N/A | #N/A | #N/A
OR-1 OCKLAWAHA |  | SPRS1207-7 | [5 empty] | O | [11 empty] | #N/A | #N/A | #N/A |  |  |  | A ¦ |  | #N/A |  | #N/A | #N/A | #N/A | [12 empty] | #N/A | #N/A | #N/A | [5 empty] | #N/A |  | #N/A | #N/A | #N/A | [12 empty] | #N/A | #N/A | #N/A | I |  |  |  |  | #N/A | U | #N/A | #N/A | #N/A | I | I | I
SR-1 SILVER RIVER |  | SPRS1207-8 | [5 empty] | O | [11 empty] | #N/A | #N/A | #N/A | [5 empty] | #N/A | U ¦ I | #N/A | #N/A | #N/A | [12 empty] | #N/A | #N/A | #N/A | [5 empty] | #N/A |  | #N/A | #N/A | #N/A |  |  |  |  | U |  | I | I |  |  |  | I | #N/A | #N/A | #N/A | I |  |  |  |  | #N/A | I | #N/A | #N/A | #N/A | I |  | I
SILVER RIVER - YEARLING HOUSE |  | SPRS1207-9 | [5 empty] | O | [11 empty] | #N/A | #N/A | #N/A | [5 empty] | #N/A |  | #N/A | #N/A | #N/A | [12 empty] | #N/A | #N/A | #N/A | [5 empty] | #N/A |  | #N/A | #N/A | #N/A |  |  |  |  | U |  | I | I |  |  |  | I | #N/A | #N/A | #N/A | I |  |  |  |  | #N/A | U | #N/A | #N/A | #N/A | I |  | I
WAKULLA SPRING SIPQ 4 |  | SPRS1207-11 | [5 empty] | O | O |  |  | A ¦ |  | I ¦ | I ¦ |  |  | ¦ U | I ¦ | [8 empty] | #N/A |  | #N/A | #N/A | #N/A | #N/A | #N/A | #N/A | [17 empty] | #N/A |  | #N/A | #N/A | #N/A | #N/A | [9 empty] | U | [9 empty] | #N/A | U | #N/A | #N/A | #N/A | #N/A | #N/A | #N/A
WAKULLA SPRING SIPQ 5 |  | SPRS1207-13 | [5 empty] | O | O |  |  |  | A ¦ |  |  |  | ¦ U | ¦ U | I ¦ | [8 empty] | #N/A |  | #N/A | #N/A | #N/A | #N/A | #N/A | #N/A | [17 empty] | #N/A |  | #N/A | #N/A | #N/A | #N/A | [5 empty] | U | I |  | U | U |  |  |  |  | I |  |  |  |  | #N/A | U | #N/A | #N/A | #N/A | #N/A | #N/A | #N/A
WAKULLA SPRING SIPQ 2 |  | SPRS1207-14 | [5 empty] | O | O |  | ¦ I |  |  |  | I ¦ U | ¦ U | ¦ U | ¦ U | I ¦ U |  | ¦ U | ¦ U | I ¦ U |  |  |  |  | #N/A |  | #N/A | #N/A | #N/A | #N/A | #N/A | #N/A | [17 empty] | #N/A |  | #N/A | #N/A | #N/A | #N/A |  |  | I |  |  | U | U | U | U | U | U |  | U | U | U |  |  |  |  | #N/A | I | #N/A | #N/A | #N/A | #N/A | #N/A | #N/A
WAKULLA SPRING SIPQ 3 |  | SPRS1207-10 | [5 empty] | O | O | [5 empty] | I ¦ U | ¦ U | ¦ U | ¦ U | I ¦ U |  |  |  | I ¦ |  |  |  |  | #N/A | U ¦ | #N/A | #N/A | #N/A | #N/A | #N/A | #N/A | [17 empty] | #N/A |  | #N/A | #N/A | #N/A | #N/A | [5 empty] | U | U | U | U | U | U | [8 empty] | #N/A |  | #N/A | #N/A | #N/A | #N/A | #N/A | #N/A
WAKULLA SPRING SIPQ 1 |  | SPRS1207-12 | [5 empty] | O | O |  |  | A ¦ | A ¦ | U ¦ | I ¦ |  |  |  | I ¦ |  |  |  | I ¦ |  |  |  |  | #N/A |  | #N/A | #N/A | #N/A | #N/A | #N/A | #N/A | [17 empty] | #N/A |  | #N/A | #N/A | #N/A | #N/A | [19 empty] | #N/A | U | #N/A | #N/A | #N/A | #N/A | #N/A | #N/A

## Summary
StationName | # of parameters |  | FIELD | [6 empty] | LAB
14 |  | SampleDate | pH, Field | Oxygen, Dissolved, Field | Oxygen, Dissolved Percent Saturation | Water Temperature | Specific Conductance, Field | Transparency (Secchi Depth) | Sample Depth | Turbidity | Color (true) | Alkalinity, Total (as CaCO3) | Ammonia, Total (as N) | Ammonia+Organic Nitrogen, Total (as N) | Nitrate+Nitrite, Total (as N) | Phosphorus, Total (as P) | Orthophosphate, Dissolved (as P) | Organic Carbon, Total | Calcium, Total | Magnesium, Total | Sodium, Total | Potassium, Total | Chloride, Total | Sulfate, Total | Boron, Total | Total Dissolved Solids (TDS measured) | Stream Stage | Fluoride, Total | Sucralose | Enterococci, Membrane Filter | Coliform, Fecal (MF) | Total Suspended Solids (TSS) | Biological Oxygen Demand | Chlorophyll-A (Monochromatic) | Pheophytin-A (Monochromatic)
DEVILS EAR SPRING (GILCHRIST) SIPQ 2 | 24 | 2012-08-16 16:15 | 6.99 | 2.29 | 27.01 | 23.63 | 393 | #N/A | 4 | 0.25 | 3.1 | 176 | 0.01 | 0.15 | 1.3 | 0.046 | 0.048 | 1 | 70.5 | 7.53 | 5.1 | 0.51 | 9.1 | 16 | 14.6 | 213 | #N/A | #N/A | 0.067 | #N/A | #N/A | #N/A | #N/A | #N/A | #N/A
DEVILS EAR SPRING (GILCHRIST) SIPQ 1 | 24 | 2012-07-24 15:24 | 7.11 | 2.16 | 25.6 | 23.54 | 376 | #N/A | 11.5 | 0.25 | 5.6 | 179 | 0.01 | 0.2 | 1.3 | 0.052 | 0.052 | 1.2 | 68.8 | 7.18 | 4.9 | 0.59 | 8.9 | 16 | 13.9 | 216 | #N/A | #N/A | 0.033 | #N/A | #N/A | #N/A | #N/A | #N/A | #N/A
GILCHRIST BLUE SPRING SIP 2 | 24 | 2012-08-16 13:51 | 7.17 | 3.89 | 0 | 23.02 | 371 | #N/A | 3 | 0.35 | 2.5 | 169 | 0.01 | 0.15 | 1.8 | 0.032 | 0.036 | 1 | 67.6 | 7.29 | 3.6 | 0.43 | 6.9 | 12 | 12.4 | 226 | #N/A | #N/A | 0.018 | #N/A | #N/A | #N/A | #N/A | #N/A | #N/A
GILCHRIST BLUE SPRING SIP 1 | 24 | 2012-07-24 12:27 | 7.25 | 5.04 | 59.1 | 23.8 | 355 | #N/A | 3 | 0.5 | 2.5 | 172 | 0.01 | 0.13 | 1.8 | 0.037 | 0.035 | 1 | 66 | 6.76 | 3.5 | 0.46 | 6.8 | 13 | 10.9 | 189 | #N/A | #N/A | 0.016 | #N/A | #N/A | #N/A | #N/A | #N/A | #N/A
GINNIE SPRING SIP 2 | 24 | 2012-08-16 15:12 | 7.19 | 3.21 | 0 | 22.84 | 336 | #N/A | 4 | 0.3 | 2.5 | 153 | 0.01 | 0.08 | 1.3 | 0.033 | 0.035 | 1 | 61.4 | 6.35 | 3.2 | 0.32 | 6.2 | 12 | 10.7 | 184 | #N/A | #N/A | 0.01 | #N/A | #N/A | #N/A | #N/A | #N/A | #N/A
GINNIE SPRING SIP 1 | 24 | 2012-07-24 16:20 | 7.29 | 3.41 | 40.47 | 23.82 | 319 | #N/A | 8 | 0.2 | 2.5 | 154 | 0.01 | 0.18 | 1.3 | 0.15 | 0.038 | 1 | 62.2 | 5.99 | 3.3 | 0.37 | 6.3 | 13 | 10.4 | 177 | #N/A | #N/A | 0.01 | #N/A | #N/A | #N/A | #N/A | #N/A | #N/A
OR-1 OCKLAWAHA | 24 | 2012-09-20 12:42 | 6.69 | 4.88 | 57.8 | 23.77 | 444 | #N/A | 0.3 | 1.4 | 60 | 168 | 0.032 | 0.34 | 1.2 | 0.048 | 0.041 | 5.1 | #N/A | #N/A | #N/A | 0.75 | 12 | 46 | 18.7 | 280 | #N/A | #N/A | 0.01 | #N/A | #N/A | #N/A | 0.85 | 1.3 | 0.86
SR-1 SILVER RIVER | 24 | 2012-09-20 15:40 | 7.17 | 5.14 | 61.1 | 23.88 | 456 | #N/A | 0.3 | 0.75 | 2.5 | 175 | 0.015 | 0.14 | 1.3 | 0.043 | 0.039 | 0.42 | #N/A | #N/A | #N/A | 0.67 | 12 | 49 | 18.4 | 268 | #N/A | #N/A | 0.011 | #N/A | #N/A | #N/A | 0.65 | 2 | 0.91
SILVER RIVER - YEARLING HOUSE | 24 | 2012-09-20 16:10 | 7.29 | 6.38 | 75.7 | 24.02 | 454 | #N/A | 0.3 | 1 | 2.5 | 175 | 0.015 | 0.16 | 1.3 | 0.043 | 0.038 | 0.66 | #N/A | #N/A | #N/A | 0.67 | 12 | 47 | 18.1 | 261 | #N/A | #N/A | 0.01 | #N/A | #N/A | #N/A | 0.52 | 2.1 | 0.76
WAKULLA SPRING SIPQ 4 | 23 | 2012-07-02 10:38 | 7.37 | 1.72 | 19.4 | 21.22 | 473 | #N/A | #N/A | 0.85 | 36 | 128 | 0.011 | 0.094 | 0.36 | 0.035 | 0.026 | 3.7 | 46.4 | 12.4 | 37.3 | 1.6 | 67 | 20 | 27 | 278 | #N/A | #N/A | 0.01 | #N/A | #N/A | #N/A | #N/A | #N/A | #N/A
WAKULLA SPRING SIPQ 5 | 23 | 2012-07-09 11:42 | 7.18 | 1.88 | 21.3 | 21.46 | 286 | #N/A | #N/A | 0.4 | 40 | 136 | 0.01 | 0.15 | 0.45 | 0.031 | 0.026 | 4 | 46.1 | 9.64 | 5.6 | 0.65 | 8.6 | 11 | 15.9 | 177 | #N/A | #N/A | 0.02 | #N/A | #N/A | #N/A | #N/A | #N/A | #N/A
WAKULLA SPRING SIPQ 2 | 23 | 2012-07-12 09:45 | 7.21 | 2.03 | 22.8 | 21.22 | 292 | #N/A | #N/A | 0.45 | 25 | 140 | 0.01 | 0.1 | 0.49 | 0.03 | 0.028 | 2.7 | 46.5 | 9.88 | 5.4 | 0.45 | 8.2 | 10 | 16.2 | 183 | #N/A | #N/A | 0.03 | #N/A | #N/A | #N/A | #N/A | #N/A | #N/A
WAKULLA SPRING SIPQ 3 | 23 | 2012-07-16 09:40 | 7.31 | 2.17 | 24.5 | 21.39 | 297 | #N/A | #N/A | 0.3 | 14 | 142 | 0.01 | 0.09 | 0.5 | 0.03 | 0.028 | 1.9 | 47.6 | 9.61 | 5.2 | 0.58 | 8.2 | 11 | 17.9 | 177 | #N/A | #N/A | 0.01 | #N/A | #N/A | #N/A | #N/A | #N/A | #N/A
WAKULLA SPRING SIPQ 1 | 23 | 2012-07-05 09:45 | 7.26 | 1.67 | 18.8 | 21.31 | 305 | #N/A | #N/A | 0.6 | 52 | 130 | 0.01 | 0.13 | 0.4 | 0.03 | 0.027 | 5 | 46.2 | 9.02 | 9.1 | 0.66 | 16 | 12 | 17.8 | 190 | #N/A | #N/A | 0.01 | #N/A | #N/A | #N/A | #N/A | #N/A | #N/A

## Full Data
Pk Sample | FK RandomSample Location | StationName | SampleType | SampleDate | Param Code | Parameter | ValueText | ValueQualifier | Units | Analyzing Agency | LabSample Id | LabDate | Method | Mdl | Pql | Comments | Collection Agency | Sampler Name | Pk Project | Pk Station | Waterbody Name
SPRS1207-1 |  | GILCHRIST BLUE SPRING SIP 1 | PRIMARY | 2012-07-24 12:27 | 10 | Water Temperature | 23.8 |  | degrees C | DEP GW PROTECTION SECTION |  | 2012-07-24 12:27 | EPA 170.1 |  |  | photos taken-- | DEP GW PROTECTION SECTION | Gary Maddox/Kirstin Eller | SPRS1207 | 11459 | GILCHRIST BLUE SPRING
SPRS1207-1 |  | GILCHRIST BLUE SPRING SIP 1 | PRIMARY | 2012-07-24 12:27 | 76 | Turbidity | 0.5 |  | ntu | DEP CENTRAL LAB | 1443897 | 2012-07-25 17:39 | EPA 180.1 Rev. 2.0 | 0.1 | 0.1 | photos taken-- | DEP GW PROTECTION SECTION | Gary Maddox/Kirstin Eller | SPRS1207 | 11459 | GILCHRIST BLUE SPRING
SPRS1207-1 |  | GILCHRIST BLUE SPRING SIP 1 | PRIMARY | 2012-07-24 12:27 | 80 | Color (true) | 2.5 | U | PCU | DEP CENTRAL LAB | 1443897 | 2012-07-25 12:40 | SM 2120 B | 2.5 | 6 | photos taken--The precision data is unavailable due to the low analyte concentration in the QC sample. | DEP GW PROTECTION SECTION | Gary Maddox/Kirstin Eller | SPRS1207 | 11459 | GILCHRIST BLUE SPRING
SPRS1207-1 |  | GILCHRIST BLUE SPRING SIP 1 | PRIMARY | 2012-07-24 12:27 | 94 | Specific Conductance, Field | 355 |  | uS/cm | DEP GW PROTECTION SECTION |  | 2012-07-24 12:27 | EPA 120.1 |  |  | photos taken-- | DEP GW PROTECTION SECTION | Gary Maddox/Kirstin Eller | SPRS1207 | 11459 | GILCHRIST BLUE SPRING
SPRS1207-1 |  | GILCHRIST BLUE SPRING SIP 1 | PRIMARY | 2012-07-24 12:27 | 299 | Oxygen, Dissolved, Field | 5.04 |  | mg/L | DEP GW PROTECTION SECTION |  | 2012-07-24 12:27 | EPA 360.1 |  |  | photos taken-- | DEP GW PROTECTION SECTION | Gary Maddox/Kirstin Eller | SPRS1207 | 11459 | GILCHRIST BLUE SPRING
SPRS1207-1 |  | GILCHRIST BLUE SPRING SIP 1 | PRIMARY | 2012-07-24 12:27 | 301 | Oxygen, Dissolved Percent Saturation | 59.1 |  | % | DEP GW PROTECTION SECTION |  | 2012-07-24 12:27 |  |  |  | photos taken-- | DEP GW PROTECTION SECTION | Gary Maddox/Kirstin Eller | SPRS1207 | 11459 | GILCHRIST BLUE SPRING
SPRS1207-1 |  | GILCHRIST BLUE SPRING SIP 1 | PRIMARY | 2012-07-24 12:27 | 406 | pH, Field | 7.25 |  | s.u. | DEP GW PROTECTION SECTION |  | 2012-07-24 12:27 | EPA 150.1 |  |  | photos taken-- | DEP GW PROTECTION SECTION | Gary Maddox/Kirstin Eller | SPRS1207 | 11459 | GILCHRIST BLUE SPRING
SPRS1207-1 |  | GILCHRIST BLUE SPRING SIP 1 | PRIMARY | 2012-07-24 12:27 | 410 | Alkalinity, Total (as CaCO3) | 172 |  | mg/L | DEP CENTRAL LAB | 1443897 | 2012-08-01 04:42 | SM 2320 B-97 | 0.65 | 2.5 | photos taken-- | DEP GW PROTECTION SECTION | Gary Maddox/Kirstin Eller | SPRS1207 | 11459 | GILCHRIST BLUE SPRING
SPRS1207-1 |  | GILCHRIST BLUE SPRING SIP 1 | PRIMARY | 2012-07-24 12:27 | 610 | Ammonia, Total (as N) | 0.01 | U | mg/L | DEP CENTRAL LAB | 1443900 | 2012-07-26 13:31 | EPA 350.1 Rev. 2.0 | 0.01 | 0.02 | photos taken-- | DEP GW PROTECTION SECTION | Gary Maddox/Kirstin Eller | SPRS1207 | 11459 | GILCHRIST BLUE SPRING
SPRS1207-1 |  | GILCHRIST BLUE SPRING SIP 1 | PRIMARY | 2012-07-24 12:27 | 625 | Ammonia+Organic Nitrogen, Total (as N) | 0.13 | I | mg/L | DEP CENTRAL LAB | 1443900 | 2012-07-27 12:01 | EPA 351.2 Rev. 2.0 | 0.08 | 0.2 | photos taken-- | DEP GW PROTECTION SECTION | Gary Maddox/Kirstin Eller | SPRS1207 | 11459 | GILCHRIST BLUE SPRING
SPRS1207-1 |  | GILCHRIST BLUE SPRING SIP 1 | PRIMARY | 2012-07-24 12:27 | 630 | Nitrate+Nitrite, Total (as N) | 1.8 |  | mg/L | DEP CENTRAL LAB | 1443900 | 2012-07-27 12:01 | EPA 353.2 Rev. 2.0 | 0.04 | 0.1 | photos taken-- | DEP GW PROTECTION SECTION | Gary Maddox/Kirstin Eller | SPRS1207 | 11459 | GILCHRIST BLUE SPRING
SPRS1207-1 |  | GILCHRIST BLUE SPRING SIP 1 | PRIMARY | 2012-07-24 12:27 | 665 | Phosphorus, Total (as P) | 0.037 |  | mg/L | DEP CENTRAL LAB | 1443900 | 2012-07-27 15:01 | EPA 365.1 Rev. 2.0 | 0 | 0.01 | photos taken-- | DEP GW PROTECTION SECTION | Gary Maddox/Kirstin Eller | SPRS1207 | 11459 | GILCHRIST BLUE SPRING
SPRS1207-1 |  | GILCHRIST BLUE SPRING SIP 1 | PRIMARY | 2012-07-24 12:27 | 671 | Orthophosphate, Dissolved (as P) | 0.035 |  | mg/L | DEP CENTRAL LAB | 1443903 | 2012-07-25 15:47 | EPA 365.1 Rev. 2.0 | 0 | 0.01 | photos taken-- | DEP GW PROTECTION SECTION | Gary Maddox/Kirstin Eller | SPRS1207 | 11459 | GILCHRIST BLUE SPRING
SPRS1207-1 |  | GILCHRIST BLUE SPRING SIP 1 | PRIMARY | 2012-07-24 12:27 | 680 | Organic Carbon, Total | 1 | U | mg/L | DEP CENTRAL LAB | 1443900 | 2012-07-30 15:57 | SM 5310 B-00 | 1 | 5 | photos taken-- | DEP GW PROTECTION SECTION | Gary Maddox/Kirstin Eller | SPRS1207 | 11459 | GILCHRIST BLUE SPRING
SPRS1207-1 |  | GILCHRIST BLUE SPRING SIP 1 | PRIMARY | 2012-07-24 12:27 | 916 | Calcium, Total | 66 |  | mg/L | DEP CENTRAL LAB | 1443906 | 2012-07-31 19:36 | EPA 200.7 Rev. 4.4 | 0.08 | 0.3 | photos taken-- | DEP GW PROTECTION SECTION | Gary Maddox/Kirstin Eller | SPRS1207 | 11459 | GILCHRIST BLUE SPRING
SPRS1207-1 |  | GILCHRIST BLUE SPRING SIP 1 | PRIMARY | 2012-07-24 12:27 | 927 | Magnesium, Total | 6.76 |  | mg/L | DEP CENTRAL LAB | 1443906 | 2012-07-31 19:36 | EPA 200.7 Rev. 4.4 | 0.04 | 0.16 | photos taken-- | DEP GW PROTECTION SECTION | Gary Maddox/Kirstin Eller | SPRS1207 | 11459 | GILCHRIST BLUE SPRING
SPRS1207-1 |  | GILCHRIST BLUE SPRING SIP 1 | PRIMARY | 2012-07-24 12:27 | 929 | Sodium, Total | 3.5 |  | mg/L | DEP CENTRAL LAB | 1443906 | 2012-07-31 19:36 | EPA 200.7 Rev. 4.4 | 0.5 | 2 | photos taken-- | DEP GW PROTECTION SECTION | Gary Maddox/Kirstin Eller | SPRS1207 | 11459 | GILCHRIST BLUE SPRING
SPRS1207-1 |  | GILCHRIST BLUE SPRING SIP 1 | PRIMARY | 2012-07-24 12:27 | 937 | Potassium, Total | 0.46 | I | mg/L | DEP CENTRAL LAB | 1443906 | 2012-07-31 19:36 | EPA 200.7 Rev. 4.4 | 0.3 | 1.2 | photos taken-- | DEP GW PROTECTION SECTION | Gary Maddox/Kirstin Eller | SPRS1207 | 11459 | GILCHRIST BLUE SPRING
SPRS1207-1 |  | GILCHRIST BLUE SPRING SIP 1 | PRIMARY | 2012-07-24 12:27 | 940 | Chloride, Total | 6.8 |  | mg/L | DEP CENTRAL LAB | 1443897 | 2012-07-28 01:13 | EPA 300.0 Rev. 2.1 | 0.2 | 0.5 | photos taken-- | DEP GW PROTECTION SECTION | Gary Maddox/Kirstin Eller | SPRS1207 | 11459 | GILCHRIST BLUE SPRING
SPRS1207-1 |  | GILCHRIST BLUE SPRING SIP 1 | PRIMARY | 2012-07-24 12:27 | 945 | Sulfate, Total | 13 |  | mg/L | DEP CENTRAL LAB | 1443897 | 2012-07-28 01:13 | EPA 300.0 Rev. 2.1 | 0.2 | 0.5 | photos taken-- | DEP GW PROTECTION SECTION | Gary Maddox/Kirstin Eller | SPRS1207 | 11459 | GILCHRIST BLUE SPRING
SPRS1207-1 |  | GILCHRIST BLUE SPRING SIP 1 | PRIMARY | 2012-07-24 12:27 | 1022 | Boron, Total | 10.9 |  | ug/L | DEP CENTRAL LAB | 1443906 | 2012-08-01 18:21 | EPA 200.8 Rev. 5.4 | 2 | 8 | photos taken-- | DEP GW PROTECTION SECTION | Gary Maddox/Kirstin Eller | SPRS1207 | 11459 | GILCHRIST BLUE SPRING
SPRS1207-1 |  | GILCHRIST BLUE SPRING SIP 1 | PRIMARY | 2012-07-24 12:27 | 70300 | Total Dissolved Solids (TDS measured) | 189 |  | mg/L | DEP CENTRAL LAB | 1443897 | 2012-07-26 13:48 | SM 2540 C-97 | 15 | 25 | photos taken-- | DEP GW PROTECTION SECTION | Gary Maddox/Kirstin Eller | SPRS1207 | 11459 | GILCHRIST BLUE SPRING
SPRS1207-1 |  | GILCHRIST BLUE SPRING SIP 1 | PRIMARY | 2012-07-24 12:27 | 90068 | Sample Depth | 3 |  | meters | DEP GW PROTECTION SECTION |  | 2012-07-24 12:27 |  |  |  | photos taken-- | DEP GW PROTECTION SECTION | Gary Maddox/Kirstin Eller | SPRS1207 | 11459 | GILCHRIST BLUE SPRING
SPRS1207-1 |  | GILCHRIST BLUE SPRING SIP 1 | PRIMARY | 2012-07-24 12:27 | 99937 | Sucralose | 0.016 | I | ug/L | DEP CENTRAL LAB | 1443909 | 2012-07-27 01:33 | DEP SOP: LC-001-2 (based on EPA 8321B) | 0.01 | 0.05 | photos taken--Sucralose result confirmed in re-extraction. | DEP GW PROTECTION SECTION | Gary Maddox/Kirstin Eller | SPRS1207 | 11459 | GILCHRIST BLUE SPRING
SPRS1207-2 |  | DEVILS EAR SPRING (GILCHRIST) SIPQ 1 | PRIMARY | 2012-07-24 15:24 | 10 | Water Temperature | 23.54 |  | degrees C | DEP GW PROTECTION SECTION |  | 2012-07-24 15:24 | EPA 170.1 |  |  | pictures taken, divers in cave (entering through Devil's Eye)-- | DEP GW PROTECTION SECTION | Gary Maddox/Kirstin Eller | SPRS1207 | 9677 | DEVILS EAR SPRING (GILCHRIST)
SPRS1207-2 |  | DEVILS EAR SPRING (GILCHRIST) SIPQ 1 | PRIMARY | 2012-07-24 15:24 | 76 | Turbidity | 0.25 |  | ntu | DEP CENTRAL LAB | 1443898 | 2012-07-25 17:39 | EPA 180.1 Rev. 2.0 | 0.1 | 0.1 | pictures taken, divers in cave (entering through Devil's Eye)-- | DEP GW PROTECTION SECTION | Gary Maddox/Kirstin Eller | SPRS1207 | 9677 | DEVILS EAR SPRING (GILCHRIST)
SPRS1207-2 |  | DEVILS EAR SPRING (GILCHRIST) SIPQ 1 | PRIMARY | 2012-07-24 15:24 | 80 | Color (true) | 5.6 | I | PCU | DEP CENTRAL LAB | 1443898 | 2012-07-25 12:41 | SM 2120 B | 2.5 | 6 | pictures taken, divers in cave (entering through Devil's Eye)--The precision data is unavailable due to the low analyte concentration in the QC sample. | DEP GW PROTECTION SECTION | Gary Maddox/Kirstin Eller | SPRS1207 | 9677 | DEVILS EAR SPRING (GILCHRIST)
SPRS1207-2 |  | DEVILS EAR SPRING (GILCHRIST) SIPQ 1 | PRIMARY | 2012-07-24 15:24 | 94 | Specific Conductance, Field | 376 |  | uS/cm | DEP GW PROTECTION SECTION |  | 2012-07-24 15:24 | EPA 120.1 |  |  | pictures taken, divers in cave (entering through Devil's Eye)-- | DEP GW PROTECTION SECTION | Gary Maddox/Kirstin Eller | SPRS1207 | 9677 | DEVILS EAR SPRING (GILCHRIST)
SPRS1207-2 |  | DEVILS EAR SPRING (GILCHRIST) SIPQ 1 | PRIMARY | 2012-07-24 15:24 | 299 | Oxygen, Dissolved, Field | 2.16 |  | mg/L | DEP GW PROTECTION SECTION |  | 2012-07-24 15:24 | EPA 360.1 |  |  | pictures taken, divers in cave (entering through Devil's Eye)-- | DEP GW PROTECTION SECTION | Gary Maddox/Kirstin Eller | SPRS1207 | 9677 | DEVILS EAR SPRING (GILCHRIST)
SPRS1207-2 |  | DEVILS EAR SPRING (GILCHRIST) SIPQ 1 | PRIMARY | 2012-07-24 15:24 | 301 | Oxygen, Dissolved Percent Saturation | 25.6 |  | % | DEP GW PROTECTION SECTION |  | 2012-07-24 15:24 |  |  |  | pictures taken, divers in cave (entering through Devil's Eye)-- | DEP GW PROTECTION SECTION | Gary Maddox/Kirstin Eller | SPRS1207 | 9677 | DEVILS EAR SPRING (GILCHRIST)
SPRS1207-2 |  | DEVILS EAR SPRING (GILCHRIST) SIPQ 1 | PRIMARY | 2012-07-24 15:24 | 406 | pH, Field | 7.11 |  | s.u. | DEP GW PROTECTION SECTION |  | 2012-07-24 15:24 | EPA 150.1 |  |  | pictures taken, divers in cave (entering through Devil's Eye)-- | DEP GW PROTECTION SECTION | Gary Maddox/Kirstin Eller | SPRS1207 | 9677 | DEVILS EAR SPRING (GILCHRIST)
SPRS1207-2 |  | DEVILS EAR SPRING (GILCHRIST) SIPQ 1 | PRIMARY | 2012-07-24 15:24 | 410 | Alkalinity, Total (as CaCO3) | 179 |  | mg/L | DEP CENTRAL LAB | 1443898 | 2012-08-01 04:51 | SM 2320 B-97 | 0.65 | 2.5 | pictures taken, divers in cave (entering through Devil's Eye)-- | DEP GW PROTECTION SECTION | Gary Maddox/Kirstin Eller | SPRS1207 | 9677 | DEVILS EAR SPRING (GILCHRIST)
SPRS1207-2 |  | DEVILS EAR SPRING (GILCHRIST) SIPQ 1 | PRIMARY | 2012-07-24 15:24 | 610 | Ammonia, Total (as N) | 0.01 | U | mg/L | DEP CENTRAL LAB | 1443901 | 2012-07-26 13:32 | EPA 350.1 Rev. 2.0 | 0.01 | 0.02 | pictures taken, divers in cave (entering through Devil's Eye)-- | DEP GW PROTECTION SECTION | Gary Maddox/Kirstin Eller | SPRS1207 | 9677 | DEVILS EAR SPRING (GILCHRIST)
SPRS1207-2 |  | DEVILS EAR SPRING (GILCHRIST) SIPQ 1 | PRIMARY | 2012-07-24 15:24 | 625 | Ammonia+Organic Nitrogen, Total (as N) | 0.2 | I | mg/L | DEP CENTRAL LAB | 1443901 | 2012-07-27 12:50 | EPA 351.2 Rev. 2.0 | 0.08 | 0.2 | pictures taken, divers in cave (entering through Devil's Eye)-- | DEP GW PROTECTION SECTION | Gary Maddox/Kirstin Eller | SPRS1207 | 9677 | DEVILS EAR SPRING (GILCHRIST)
SPRS1207-2 |  | DEVILS EAR SPRING (GILCHRIST) SIPQ 1 | PRIMARY | 2012-07-24 15:24 | 630 | Nitrate+Nitrite, Total (as N) | 1.3 |  | mg/L | DEP CENTRAL LAB | 1443901 | 2012-07-27 12:02 | EPA 353.2 Rev. 2.0 | 0.04 | 0.1 | pictures taken, divers in cave (entering through Devil's Eye)-- | DEP GW PROTECTION SECTION | Gary Maddox/Kirstin Eller | SPRS1207 | 9677 | DEVILS EAR SPRING (GILCHRIST)
SPRS1207-2 |  | DEVILS EAR SPRING (GILCHRIST) SIPQ 1 | PRIMARY | 2012-07-24 15:24 | 665 | Phosphorus, Total (as P) | 0.052 |  | mg/L | DEP CENTRAL LAB | 1443901 | 2012-07-27 10:34 | EPA 365.1 Rev. 2.0 | 0.01 | 0.05 | pictures taken, divers in cave (entering through Devil's Eye)-- | DEP GW PROTECTION SECTION | Gary Maddox/Kirstin Eller | SPRS1207 | 9677 | DEVILS EAR SPRING (GILCHRIST)
SPRS1207-2 |  | DEVILS EAR SPRING (GILCHRIST) SIPQ 1 | PRIMARY | 2012-07-24 15:24 | 671 | Orthophosphate, Dissolved (as P) | 0.052 |  | mg/L | DEP CENTRAL LAB | 1443904 | 2012-07-25 15:48 | EPA 365.1 Rev. 2.0 | 0 | 0.01 | pictures taken, divers in cave (entering through Devil's Eye)-- | DEP GW PROTECTION SECTION | Gary Maddox/Kirstin Eller | SPRS1207 | 9677 | DEVILS EAR SPRING (GILCHRIST)
SPRS1207-2 |  | DEVILS EAR SPRING (GILCHRIST) SIPQ 1 | PRIMARY | 2012-07-24 15:24 | 680 | Organic Carbon, Total | 1.2 | I | mg/L | DEP CENTRAL LAB | 1443901 | 2012-07-30 16:09 | SM 5310 B-00 | 1 | 5 | pictures taken, divers in cave (entering through Devil's Eye)-- | DEP GW PROTECTION SECTION | Gary Maddox/Kirstin Eller | SPRS1207 | 9677 | DEVILS EAR SPRING (GILCHRIST)
SPRS1207-2 |  | DEVILS EAR SPRING (GILCHRIST) SIPQ 1 | PRIMARY | 2012-07-24 15:24 | 916 | Calcium, Total | 68.8 |  | mg/L | DEP CENTRAL LAB | 1443907 | 2012-07-31 19:43 | EPA 200.7 Rev. 4.4 | 0.08 | 0.3 | pictures taken, divers in cave (entering through Devil's Eye)-- | DEP GW PROTECTION SECTION | Gary Maddox/Kirstin Eller | SPRS1207 | 9677 | DEVILS EAR SPRING (GILCHRIST)
SPRS1207-2 |  | DEVILS EAR SPRING (GILCHRIST) SIPQ 1 | PRIMARY | 2012-07-24 15:24 | 927 | Magnesium, Total | 7.18 |  | mg/L | DEP CENTRAL LAB | 1443907 | 2012-07-31 19:43 | EPA 200.7 Rev. 4.4 | 0.04 | 0.16 | pictures taken, divers in cave (entering through Devil's Eye)-- | DEP GW PROTECTION SECTION | Gary Maddox/Kirstin Eller | SPRS1207 | 9677 | DEVILS EAR SPRING (GILCHRIST)
SPRS1207-2 |  | DEVILS EAR SPRING (GILCHRIST) SIPQ 1 | PRIMARY | 2012-07-24 15:24 | 929 | Sodium, Total | 4.9 |  | mg/L | DEP CENTRAL LAB | 1443907 | 2012-07-31 19:43 | EPA 200.7 Rev. 4.4 | 0.5 | 2 | pictures taken, divers in cave (entering through Devil's Eye)-- | DEP GW PROTECTION SECTION | Gary Maddox/Kirstin Eller | SPRS1207 | 9677 | DEVILS EAR SPRING (GILCHRIST)
SPRS1207-2 |  | DEVILS EAR SPRING (GILCHRIST) SIPQ 1 | PRIMARY | 2012-07-24 15:24 | 937 | Potassium, Total | 0.59 | I | mg/L | DEP CENTRAL LAB | 1443907 | 2012-07-31 19:43 | EPA 200.7 Rev. 4.4 | 0.3 | 1.2 | pictures taken, divers in cave (entering through Devil's Eye)-- | DEP GW PROTECTION SECTION | Gary Maddox/Kirstin Eller | SPRS1207 | 9677 | DEVILS EAR SPRING (GILCHRIST)
SPRS1207-2 |  | DEVILS EAR SPRING (GILCHRIST) SIPQ 1 | PRIMARY | 2012-07-24 15:24 | 940 | Chloride, Total | 8.9 |  | mg/L | DEP CENTRAL LAB | 1443898 | 2012-07-28 01:54 | EPA 300.0 Rev. 2.1 | 0.2 | 0.5 | pictures taken, divers in cave (entering through Devil's Eye)-- | DEP GW PROTECTION SECTION | Gary Maddox/Kirstin Eller | SPRS1207 | 9677 | DEVILS EAR SPRING (GILCHRIST)
SPRS1207-2 |  | DEVILS EAR SPRING (GILCHRIST) SIPQ 1 | PRIMARY | 2012-07-24 15:24 | 945 | Sulfate, Total | 16 |  | mg/L | DEP CENTRAL LAB | 1443898 | 2012-07-28 01:54 | EPA 300.0 Rev. 2.1 | 0.2 | 0.5 | pictures taken, divers in cave (entering through Devil's Eye)-- | DEP GW PROTECTION SECTION | Gary Maddox/Kirstin Eller | SPRS1207 | 9677 | DEVILS EAR SPRING (GILCHRIST)
SPRS1207-2 |  | DEVILS EAR SPRING (GILCHRIST) SIPQ 1 | PRIMARY | 2012-07-24 15:24 | 1022 | Boron, Total | 13.9 |  | ug/L | DEP CENTRAL LAB | 1443907 | 2012-08-01 18:43 | EPA 200.8 Rev. 5.4 | 2 | 8 | pictures taken, divers in cave (entering through Devil's Eye)-- | DEP GW PROTECTION SECTION | Gary Maddox/Kirstin Eller | SPRS1207 | 9677 | DEVILS EAR SPRING (GILCHRIST)
SPRS1207-2 |  | DEVILS EAR SPRING (GILCHRIST) SIPQ 1 | PRIMARY | 2012-07-24 15:24 | 70300 | Total Dissolved Solids (TDS measured) | 216 |  | mg/L | DEP CENTRAL LAB | 1443898 | 2012-07-26 13:48 | SM 2540 C-97 | 15 | 25 | pictures taken, divers in cave (entering through Devil's Eye)-- | DEP GW PROTECTION SECTION | Gary Maddox/Kirstin Eller | SPRS1207 | 9677 | DEVILS EAR SPRING (GILCHRIST)
SPRS1207-2 |  | DEVILS EAR SPRING (GILCHRIST) SIPQ 1 | PRIMARY | 2012-07-24 15:24 | 90068 | Sample Depth | 11.5 |  | meters | DEP GW PROTECTION SECTION |  | 2012-07-24 15:24 |  |  |  | pictures taken, divers in cave (entering through Devil's Eye)-- | DEP GW PROTECTION SECTION | Gary Maddox/Kirstin Eller | SPRS1207 | 9677 | DEVILS EAR SPRING (GILCHRIST)
SPRS1207-2 |  | DEVILS EAR SPRING (GILCHRIST) SIPQ 1 | PRIMARY | 2012-07-24 15:24 | 99937 | Sucralose | 0.033 | I | ug/L | DEP CENTRAL LAB | 1443910 | 2012-07-27 02:15 | DEP SOP: LC-001-2 (based on EPA 8321B) | 0.01 | 0.05 | pictures taken, divers in cave (entering through Devil's Eye)-- | DEP GW PROTECTION SECTION | Gary Maddox/Kirstin Eller | SPRS1207 | 9677 | DEVILS EAR SPRING (GILCHRIST)
SPRS1207-3 |  | GINNIE SPRING SIP 1 | PRIMARY | 2012-07-24 16:20 | 10 | Water Temperature | 23.82 |  | degrees C | DEP GW PROTECTION SECTION |  | 2012-07-24 16:20 | EPA 170.1 |  |  | divers present, pictures taken-- | DEP GW PROTECTION SECTION | Kirstin Eller/ Gary Maddox | SPRS1207 | 11407 | GINNIE SPRING
SPRS1207-3 |  | GINNIE SPRING SIP 1 | PRIMARY | 2012-07-24 16:20 | 76 | Turbidity | 0.2 |  | ntu | DEP CENTRAL LAB | 1443899 | 2012-07-25 17:39 | EPA 180.1 Rev. 2.0 | 0.1 | 0.1 | divers present, pictures taken-- | DEP GW PROTECTION SECTION | Kirstin Eller/ Gary Maddox | SPRS1207 | 11407 | GINNIE SPRING
SPRS1207-3 |  | GINNIE SPRING SIP 1 | PRIMARY | 2012-07-24 16:20 | 80 | Color (true) | 2.5 | U | PCU | DEP CENTRAL LAB | 1443899 | 2012-07-25 12:43 | SM 2120 B | 2.5 | 6 | divers present, pictures taken--The precision data is unavailable due to the low analyte concentration in the QC sample. | DEP GW PROTECTION SECTION | Kirstin Eller/ Gary Maddox | SPRS1207 | 11407 | GINNIE SPRING
SPRS1207-3 |  | GINNIE SPRING SIP 1 | PRIMARY | 2012-07-24 16:20 | 94 | Specific Conductance, Field | 319 |  | uS/cm | DEP GW PROTECTION SECTION |  | 2012-07-24 16:20 | EPA 120.1 |  |  | divers present, pictures taken-- | DEP GW PROTECTION SECTION | Kirstin Eller/ Gary Maddox | SPRS1207 | 11407 | GINNIE SPRING
SPRS1207-3 |  | GINNIE SPRING SIP 1 | PRIMARY | 2012-07-24 16:20 | 299 | Oxygen, Dissolved, Field | 3.41 |  | mg/L | DEP GW PROTECTION SECTION |  | 2012-07-24 16:20 | EPA 360.1 |  |  | divers present, pictures taken-- | DEP GW PROTECTION SECTION | Kirstin Eller/ Gary Maddox | SPRS1207 | 11407 | GINNIE SPRING
SPRS1207-3 |  | GINNIE SPRING SIP 1 | PRIMARY | 2012-07-24 16:20 | 301 | Oxygen, Dissolved Percent Saturation | 40.47 |  | % | DEP GW PROTECTION SECTION |  | 2012-07-24 16:20 |  |  |  | divers present, pictures taken-- | DEP GW PROTECTION SECTION | Kirstin Eller/ Gary Maddox | SPRS1207 | 11407 | GINNIE SPRING
SPRS1207-3 |  | GINNIE SPRING SIP 1 | PRIMARY | 2012-07-24 16:20 | 406 | pH, Field | 7.29 |  | s.u. | DEP GW PROTECTION SECTION |  | 2012-07-24 16:20 | EPA 150.1 |  |  | divers present, pictures taken-- | DEP GW PROTECTION SECTION | Kirstin Eller/ Gary Maddox | SPRS1207 | 11407 | GINNIE SPRING
SPRS1207-3 |  | GINNIE SPRING SIP 1 | PRIMARY | 2012-07-24 16:20 | 410 | Alkalinity, Total (as CaCO3) | 154 | A | mg/L | DEP CENTRAL LAB | 1443899 | 2012-08-01 04:34 | SM 2320 B-97 | 0.65 | 2.5 | divers present, pictures taken-- | DEP GW PROTECTION SECTION | Kirstin Eller/ Gary Maddox | SPRS1207 | 11407 | GINNIE SPRING
SPRS1207-3 |  | GINNIE SPRING SIP 1 | PRIMARY | 2012-07-24 16:20 | 610 | Ammonia, Total (as N) | 0.01 | U | mg/L | DEP CENTRAL LAB | 1443902 | 2012-07-26 13:32 | EPA 350.1 Rev. 2.0 | 0.01 | 0.02 | divers present, pictures taken-- | DEP GW PROTECTION SECTION | Kirstin Eller/ Gary Maddox | SPRS1207 | 11407 | GINNIE SPRING
SPRS1207-3 |  | GINNIE SPRING SIP 1 | PRIMARY | 2012-07-24 16:20 | 625 | Ammonia+Organic Nitrogen, Total (as N) | 0.18 | I | mg/L | DEP CENTRAL LAB | 1443902 | 2012-07-27 12:52 | EPA 351.2 Rev. 2.0 | 0.08 | 0.2 | divers present, pictures taken-- | DEP GW PROTECTION SECTION | Kirstin Eller/ Gary Maddox | SPRS1207 | 11407 | GINNIE SPRING
SPRS1207-3 |  | GINNIE SPRING SIP 1 | PRIMARY | 2012-07-24 16:20 | 630 | Nitrate+Nitrite, Total (as N) | 1.3 |  | mg/L | DEP CENTRAL LAB | 1443902 | 2012-07-27 12:04 | EPA 353.2 Rev. 2.0 | 0.04 | 0.1 | divers present, pictures taken-- | DEP GW PROTECTION SECTION | Kirstin Eller/ Gary Maddox | SPRS1207 | 11407 | GINNIE SPRING
SPRS1207-3 |  | GINNIE SPRING SIP 1 | PRIMARY | 2012-07-24 16:20 | 665 | Phosphorus, Total (as P) | 0.15 |  | mg/L | DEP CENTRAL LAB | 1443902 | 2012-07-27 10:46 | EPA 365.1 Rev. 2.0 | 0.01 | 0.05 | divers present, pictures taken-- | DEP GW PROTECTION SECTION | Kirstin Eller/ Gary Maddox | SPRS1207 | 11407 | GINNIE SPRING
SPRS1207-3 |  | GINNIE SPRING SIP 1 | PRIMARY | 2012-07-24 16:20 | 671 | Orthophosphate, Dissolved (as P) | 0.038 |  | mg/L | DEP CENTRAL LAB | 1443905 | 2012-07-25 15:49 | EPA 365.1 Rev. 2.0 | 0 | 0.01 | divers present, pictures taken-- | DEP GW PROTECTION SECTION | Kirstin Eller/ Gary Maddox | SPRS1207 | 11407 | GINNIE SPRING
SPRS1207-3 |  | GINNIE SPRING SIP 1 | PRIMARY | 2012-07-24 16:20 | 680 | Organic Carbon, Total | 1 | U | mg/L | DEP CENTRAL LAB | 1443902 | 2012-07-30 16:22 | SM 5310 B-00 | 1 | 5 | divers present, pictures taken-- | DEP GW PROTECTION SECTION | Kirstin Eller/ Gary Maddox | SPRS1207 | 11407 | GINNIE SPRING
SPRS1207-3 |  | GINNIE SPRING SIP 1 | PRIMARY | 2012-07-24 16:20 | 916 | Calcium, Total | 62.2 |  | mg/L | DEP CENTRAL LAB | 1443908 | 2012-07-31 20:10 | EPA 200.7 Rev. 4.4 | 0.08 | 0.3 | divers present, pictures taken-- | DEP GW PROTECTION SECTION | Kirstin Eller/ Gary Maddox | SPRS1207 | 11407 | GINNIE SPRING
SPRS1207-3 |  | GINNIE SPRING SIP 1 | PRIMARY | 2012-07-24 16:20 | 927 | Magnesium, Total | 5.99 |  | mg/L | DEP CENTRAL LAB | 1443908 | 2012-07-31 20:10 | EPA 200.7 Rev. 4.4 | 0.04 | 0.16 | divers present, pictures taken-- | DEP GW PROTECTION SECTION | Kirstin Eller/ Gary Maddox | SPRS1207 | 11407 | GINNIE SPRING
SPRS1207-3 |  | GINNIE SPRING SIP 1 | PRIMARY | 2012-07-24 16:20 | 929 | Sodium, Total | 3.3 |  | mg/L | DEP CENTRAL LAB | 1443908 | 2012-07-31 20:10 | EPA 200.7 Rev. 4.4 | 0.5 | 2 | divers present, pictures taken-- | DEP GW PROTECTION SECTION | Kirstin Eller/ Gary Maddox | SPRS1207 | 11407 | GINNIE SPRING
SPRS1207-3 |  | GINNIE SPRING SIP 1 | PRIMARY | 2012-07-24 16:20 | 937 | Potassium, Total | 0.37 | I | mg/L | DEP CENTRAL LAB | 1443908 | 2012-07-31 20:10 | EPA 200.7 Rev. 4.4 | 0.3 | 1.2 | divers present, pictures taken-- | DEP GW PROTECTION SECTION | Kirstin Eller/ Gary Maddox | SPRS1207 | 11407 | GINNIE SPRING
SPRS1207-3 |  | GINNIE SPRING SIP 1 | PRIMARY | 2012-07-24 16:20 | 940 | Chloride, Total | 6.3 |  | mg/L | DEP CENTRAL LAB | 1443899 | 2012-07-28 02:08 | EPA 300.0 Rev. 2.1 | 0.2 | 0.5 | divers present, pictures taken-- | DEP GW PROTECTION SECTION | Kirstin Eller/ Gary Maddox | SPRS1207 | 11407 | GINNIE SPRING
SPRS1207-3 |  | GINNIE SPRING SIP 1 | PRIMARY | 2012-07-24 16:20 | 945 | Sulfate, Total | 13 |  | mg/L | DEP CENTRAL LAB | 1443899 | 2012-07-28 02:08 | EPA 300.0 Rev. 2.1 | 0.2 | 0.5 | divers present, pictures taken-- | DEP GW PROTECTION SECTION | Kirstin Eller/ Gary Maddox | SPRS1207 | 11407 | GINNIE SPRING
SPRS1207-3 |  | GINNIE SPRING SIP 1 | PRIMARY | 2012-07-24 16:20 | 1022 | Boron, Total | 10.4 |  | ug/L | DEP CENTRAL LAB | 1443908 | 2012-08-01 18:47 | EPA 200.8 Rev. 5.4 | 2 | 8 | divers present, pictures taken-- | DEP GW PROTECTION SECTION | Kirstin Eller/ Gary Maddox | SPRS1207 | 11407 | GINNIE SPRING
SPRS1207-3 |  | GINNIE SPRING SIP 1 | PRIMARY | 2012-07-24 16:20 | 70300 | Total Dissolved Solids (TDS measured) | 177 | A | mg/L | DEP CENTRAL LAB | 1443899 | 2012-07-26 13:48 | SM 2540 C-97 | 15 | 25 | divers present, pictures taken-- | DEP GW PROTECTION SECTION | Kirstin Eller/ Gary Maddox | SPRS1207 | 11407 | GINNIE SPRING
SPRS1207-3 |  | GINNIE SPRING SIP 1 | PRIMARY | 2012-07-24 16:20 | 90068 | Sample Depth | 8 |  | meters | DEP GW PROTECTION SECTION |  | 2012-07-24 16:20 |  |  |  | divers present, pictures taken-- | DEP GW PROTECTION SECTION | Kirstin Eller/ Gary Maddox | SPRS1207 | 11407 | GINNIE SPRING
SPRS1207-3 |  | GINNIE SPRING SIP 1 | PRIMARY | 2012-07-24 16:20 | 99937 | Sucralose | 0.01 | U | ug/L | DEP CENTRAL LAB | 1443911 | 2012-07-27 02:35 | DEP SOP: LC-001-2 (based on EPA 8321B) | 0.01 | 0.05 | divers present, pictures taken-- | DEP GW PROTECTION SECTION | Kirstin Eller/ Gary Maddox | SPRS1207 | 11407 | GINNIE SPRING
SPRS1207-4 |  | GILCHRIST BLUE SPRING SIP 2 | PRIMARY | 2012-08-16 13:51 | 10 | Water Temperature | 23.02 |  | degrees C | DEP GW PROTECTION SECTION |  | 2012-08-16 13:51 | EPA 170.1 |  |  |  | DEP GW PROTECTION SECTION | Gary Maddox/Kirstin Eller | SPRS1207 | 11459 | GILCHRIST BLUE SPRING
SPRS1207-4 |  | GILCHRIST BLUE SPRING SIP 2 | PRIMARY | 2012-08-16 13:51 | 76 | Turbidity | 0.35 |  | ntu | DEP CENTRAL LAB | 1448722 | 2012-08-17 15:40 | EPA 180.1 Rev. 2.0 | 0.1 | 0.1 |  | DEP GW PROTECTION SECTION | Gary Maddox/Kirstin Eller | SPRS1207 | 11459 | GILCHRIST BLUE SPRING
SPRS1207-4 |  | GILCHRIST BLUE SPRING SIP 2 | PRIMARY | 2012-08-16 13:51 | 80 | Color (true) | 2.5 | U | PCU | DEP CENTRAL LAB | 1448722 | 2012-08-17 14:56 | SM 2120 B | 2.5 | 6 |  | DEP GW PROTECTION SECTION | Gary Maddox/Kirstin Eller | SPRS1207 | 11459 | GILCHRIST BLUE SPRING
SPRS1207-4 |  | GILCHRIST BLUE SPRING SIP 2 | PRIMARY | 2012-08-16 13:51 | 94 | Specific Conductance, Field | 371 |  | uS/cm | DEP GW PROTECTION SECTION |  | 2012-08-16 13:51 | EPA 120.1 |  |  |  | DEP GW PROTECTION SECTION | Gary Maddox/Kirstin Eller | SPRS1207 | 11459 | GILCHRIST BLUE SPRING
SPRS1207-4 |  | GILCHRIST BLUE SPRING SIP 2 | PRIMARY | 2012-08-16 13:51 | 299 | Oxygen, Dissolved, Field | 3.89 |  | mg/L | DEP GW PROTECTION SECTION |  | 2012-08-16 13:51 | EPA 360.1 |  |  |  | DEP GW PROTECTION SECTION | Gary Maddox/Kirstin Eller | SPRS1207 | 11459 | GILCHRIST BLUE SPRING
SPRS1207-4 |  | GILCHRIST BLUE SPRING SIP 2 | PRIMARY | 2012-08-16 13:51 | 301 | Oxygen, Dissolved Percent Saturation |  | O | % | DEP GW PROTECTION SECTION |  | 2012-08-16 13:51 |  |  |  | parameter not sampled due to sampler error | DEP GW PROTECTION SECTION | Gary Maddox/Kirstin Eller | SPRS1207 | 11459 | GILCHRIST BLUE SPRING
SPRS1207-4 |  | GILCHRIST BLUE SPRING SIP 2 | PRIMARY | 2012-08-16 13:51 | 406 | pH, Field | 7.17 |  | s.u. | DEP GW PROTECTION SECTION |  | 2012-08-16 13:51 | EPA 150.1 |  |  |  | DEP GW PROTECTION SECTION | Gary Maddox/Kirstin Eller | SPRS1207 | 11459 | GILCHRIST BLUE SPRING
SPRS1207-4 |  | GILCHRIST BLUE SPRING SIP 2 | PRIMARY | 2012-08-16 13:51 | 410 | Alkalinity, Total (as CaCO3) | 169 |  | mg/L | DEP CENTRAL LAB | 1448722 | 2012-08-24 22:17 | SM 2320 B-97 | 0.65 | 2.5 |  | DEP GW PROTECTION SECTION | Gary Maddox/Kirstin Eller | SPRS1207 | 11459 | GILCHRIST BLUE SPRING
SPRS1207-4 |  | GILCHRIST BLUE SPRING SIP 2 | PRIMARY | 2012-08-16 13:51 | 610 | Ammonia, Total (as N) | 0.01 | U | mg/L | DEP CENTRAL LAB | 1448726 | 2012-08-20 16:04 | EPA 350.1 Rev. 2.0 | 0.01 | 0.02 |  | DEP GW PROTECTION SECTION | Gary Maddox/Kirstin Eller | SPRS1207 | 11459 | GILCHRIST BLUE SPRING
SPRS1207-4 |  | GILCHRIST BLUE SPRING SIP 2 | PRIMARY | 2012-08-16 13:51 | 625 | Ammonia+Organic Nitrogen, Total (as N) | 0.15 | I | mg/L | DEP CENTRAL LAB | 1448726 | 2012-08-24 11:20 | EPA 351.2 Rev. 2.0 | 0.08 | 0.2 | Matrix spike recovery data is unavailable due to high analyte concentration in the QC sample. | DEP GW PROTECTION SECTION | Gary Maddox/Kirstin Eller | SPRS1207 | 11459 | GILCHRIST BLUE SPRING
SPRS1207-4 |  | GILCHRIST BLUE SPRING SIP 2 | PRIMARY | 2012-08-16 13:51 | 630 | Nitrate+Nitrite, Total (as N) | 1.8 |  | mg/L | DEP CENTRAL LAB | 1448726 | 2012-08-22 13:15 | EPA 353.2 Rev. 2.0 | 0.04 | 0.1 |  | DEP GW PROTECTION SECTION | Gary Maddox/Kirstin Eller | SPRS1207 | 11459 | GILCHRIST BLUE SPRING
SPRS1207-4 |  | GILCHRIST BLUE SPRING SIP 2 | PRIMARY | 2012-08-16 13:51 | 665 | Phosphorus, Total (as P) | 0.032 |  | mg/L | DEP CENTRAL LAB | 1448726 | 2012-08-22 14:01 | EPA 365.1 Rev. 2.0 | 0 | 0.01 |  | DEP GW PROTECTION SECTION | Gary Maddox/Kirstin Eller | SPRS1207 | 11459 | GILCHRIST BLUE SPRING
SPRS1207-4 |  | GILCHRIST BLUE SPRING SIP 2 | PRIMARY | 2012-08-16 13:51 | 671 | Orthophosphate, Dissolved (as P) | 0.036 |  | mg/L | DEP CENTRAL LAB | 1448730 | 2012-08-17 15:28 | EPA 365.1 Rev. 2.0 | 0 | 0.01 |  | DEP GW PROTECTION SECTION | Gary Maddox/Kirstin Eller | SPRS1207 | 11459 | GILCHRIST BLUE SPRING
SPRS1207-4 |  | GILCHRIST BLUE SPRING SIP 2 | PRIMARY | 2012-08-16 13:51 | 680 | Organic Carbon, Total | 1 | U | mg/L | DEP CENTRAL LAB | 1448726 | 2012-08-27 10:36 | SM 5310 B-00 | 1 | 5 |  | DEP GW PROTECTION SECTION | Gary Maddox/Kirstin Eller | SPRS1207 | 11459 | GILCHRIST BLUE SPRING
SPRS1207-4 |  | GILCHRIST BLUE SPRING SIP 2 | PRIMARY | 2012-08-16 13:51 | 916 | Calcium, Total | 67.6 |  | mg/L | DEP CENTRAL LAB | 1448734 | 2012-08-27 16:25 | EPA 200.7 Rev. 4.4 | 0.08 | 0.3 | One of the calcium matrix spike recoveries is unavailable due to high analyte concentration in the QC sample. | DEP GW PROTECTION SECTION | Gary Maddox/Kirstin Eller | SPRS1207 | 11459 | GILCHRIST BLUE SPRING
SPRS1207-4 |  | GILCHRIST BLUE SPRING SIP 2 | PRIMARY | 2012-08-16 13:51 | 927 | Magnesium, Total | 7.29 |  | mg/L | DEP CENTRAL LAB | 1448734 | 2012-08-27 16:25 | EPA 200.7 Rev. 4.4 | 0.04 | 0.16 | One of the calcium matrix spike recoveries is unavailable due to high analyte concentration in the QC sample. | DEP GW PROTECTION SECTION | Gary Maddox/Kirstin Eller | SPRS1207 | 11459 | GILCHRIST BLUE SPRING
SPRS1207-4 |  | GILCHRIST BLUE SPRING SIP 2 | PRIMARY | 2012-08-16 13:51 | 929 | Sodium, Total | 3.6 |  | mg/L | DEP CENTRAL LAB | 1448734 | 2012-08-27 16:25 | EPA 200.7 Rev. 4.4 | 0.5 | 2 | One of the calcium matrix spike recoveries is unavailable due to high analyte concentration in the QC sample. | DEP GW PROTECTION SECTION | Gary Maddox/Kirstin Eller | SPRS1207 | 11459 | GILCHRIST BLUE SPRING
SPRS1207-4 |  | GILCHRIST BLUE SPRING SIP 2 | PRIMARY | 2012-08-16 13:51 | 937 | Potassium, Total | 0.43 | I | mg/L | DEP CENTRAL LAB | 1448734 | 2012-08-27 16:25 | EPA 200.7 Rev. 4.4 | 0.3 | 1.2 | One of the calcium matrix spike recoveries is unavailable due to high analyte concentration in the QC sample. | DEP GW PROTECTION SECTION | Gary Maddox/Kirstin Eller | SPRS1207 | 11459 | GILCHRIST BLUE SPRING
SPRS1207-4 |  | GILCHRIST BLUE SPRING SIP 2 | PRIMARY | 2012-08-16 13:51 | 940 | Chloride, Total | 6.9 |  | mg/L | DEP CENTRAL LAB | 1448722 | 2012-08-22 21:47 | EPA 300.0 Rev. 2.1 | 0.2 | 0.5 |  | DEP GW PROTECTION SECTION | Gary Maddox/Kirstin Eller | SPRS1207 | 11459 | GILCHRIST BLUE SPRING
SPRS1207-4 |  | GILCHRIST BLUE SPRING SIP 2 | PRIMARY | 2012-08-16 13:51 | 945 | Sulfate, Total | 12 |  | mg/L | DEP CENTRAL LAB | 1448722 | 2012-08-22 21:47 | EPA 300.0 Rev. 2.1 | 0.2 | 0.5 |  | DEP GW PROTECTION SECTION | Gary Maddox/Kirstin Eller | SPRS1207 | 11459 | GILCHRIST BLUE SPRING
SPRS1207-4 |  | GILCHRIST BLUE SPRING SIP 2 | PRIMARY | 2012-08-16 13:51 | 1022 | Boron, Total | 12.4 |  | ug/L | DEP CENTRAL LAB | 1448734 | 2012-08-23 20:59 | EPA 200.8 Rev. 5.4 | 2 | 8 |  | DEP GW PROTECTION SECTION | Gary Maddox/Kirstin Eller | SPRS1207 | 11459 | GILCHRIST BLUE SPRING
SPRS1207-4 |  | GILCHRIST BLUE SPRING SIP 2 | PRIMARY | 2012-08-16 13:51 | 70300 | Total Dissolved Solids (TDS measured) | 226 | A | mg/L | DEP CENTRAL LAB | 1448722 | 2012-08-21 15:11 | SM 2540 C-97 | 15 | 25 |  | DEP GW PROTECTION SECTION | Gary Maddox/Kirstin Eller | SPRS1207 | 11459 | GILCHRIST BLUE SPRING
SPRS1207-4 |  | GILCHRIST BLUE SPRING SIP 2 | PRIMARY | 2012-08-16 13:51 | 90068 | Sample Depth | 3 |  | meters | DEP GW PROTECTION SECTION |  | 2012-08-16 13:51 |  |  |  |  | DEP GW PROTECTION SECTION | Gary Maddox/Kirstin Eller | SPRS1207 | 11459 | GILCHRIST BLUE SPRING
SPRS1207-4 |  | GILCHRIST BLUE SPRING SIP 2 | PRIMARY | 2012-08-16 13:51 | 99937 | Sucralose | 0.018 | I | ug/L | DEP CENTRAL LAB | 1448738 | 2012-08-21 01:05 | DEP SOP: LC-001-2 (based on EPA 8321B) | 0.01 | 0.05 | Sucralose result confirmed in re-extraction. | DEP GW PROTECTION SECTION | Gary Maddox/Kirstin Eller | SPRS1207 | 11459 | GILCHRIST BLUE SPRING
SPRS1207-5 |  | GINNIE SPRING SIP 2 | PRIMARY | 2012-08-16 15:12 | 10 | Water Temperature | 22.84 |  | degrees C | DEP GW PROTECTION SECTION |  | 2012-08-16 15:12 | EPA 170.1 |  |  | swimmers in basin, snorkelers in cavern-- | DEP GW PROTECTION SECTION | Gary Maddox/Kirstin Eller | SPRS1207 | 11407 | GINNIE SPRING
SPRS1207-5 |  | GINNIE SPRING SIP 2 | PRIMARY | 2012-08-16 15:12 | 76 | Turbidity | 0.3 |  | ntu | DEP CENTRAL LAB | 1448723 | 2012-08-17 15:40 | EPA 180.1 Rev. 2.0 | 0.1 | 0.1 | swimmers in basin, snorkelers in cavern-- | DEP GW PROTECTION SECTION | Gary Maddox/Kirstin Eller | SPRS1207 | 11407 | GINNIE SPRING
SPRS1207-5 |  | GINNIE SPRING SIP 2 | PRIMARY | 2012-08-16 15:12 | 80 | Color (true) | 2.5 | U | PCU | DEP CENTRAL LAB | 1448723 | 2012-08-17 14:57 | SM 2120 B | 2.5 | 6 | swimmers in basin, snorkelers in cavern-- | DEP GW PROTECTION SECTION | Gary Maddox/Kirstin Eller | SPRS1207 | 11407 | GINNIE SPRING
SPRS1207-5 |  | GINNIE SPRING SIP 2 | PRIMARY | 2012-08-16 15:12 | 94 | Specific Conductance, Field | 336 |  | uS/cm | DEP GW PROTECTION SECTION |  | 2012-08-16 15:12 | EPA 120.1 |  |  | swimmers in basin, snorkelers in cavern-- | DEP GW PROTECTION SECTION | Gary Maddox/Kirstin Eller | SPRS1207 | 11407 | GINNIE SPRING
SPRS1207-5 |  | GINNIE SPRING SIP 2 | PRIMARY | 2012-08-16 15:12 | 299 | Oxygen, Dissolved, Field | 3.21 |  | mg/L | DEP GW PROTECTION SECTION |  | 2012-08-16 15:12 | EPA 360.1 |  |  | swimmers in basin, snorkelers in cavern-- | DEP GW PROTECTION SECTION | Gary Maddox/Kirstin Eller | SPRS1207 | 11407 | GINNIE SPRING
SPRS1207-5 |  | GINNIE SPRING SIP 2 | PRIMARY | 2012-08-16 15:12 | 301 | Oxygen, Dissolved Percent Saturation |  | O | % | DEP GW PROTECTION SECTION |  | 2012-08-16 15:12 |  |  |  | swimmers in basin, snorkelers in cavern--parameter not sampled due to sampler error | DEP GW PROTECTION SECTION | Gary Maddox/Kirstin Eller | SPRS1207 | 11407 | GINNIE SPRING
SPRS1207-5 |  | GINNIE SPRING SIP 2 | PRIMARY | 2012-08-16 15:12 | 406 | pH, Field | 7.19 |  | s.u. | DEP GW PROTECTION SECTION |  | 2012-08-16 15:12 | EPA 150.1 |  |  | swimmers in basin, snorkelers in cavern-- | DEP GW PROTECTION SECTION | Gary Maddox/Kirstin Eller | SPRS1207 | 11407 | GINNIE SPRING
SPRS1207-5 |  | GINNIE SPRING SIP 2 | PRIMARY | 2012-08-16 15:12 | 410 | Alkalinity, Total (as CaCO3) | 153 |  | mg/L | DEP CENTRAL LAB | 1448723 | 2012-08-24 22:24 | SM 2320 B-97 | 0.65 | 2.5 | swimmers in basin, snorkelers in cavern-- | DEP GW PROTECTION SECTION | Gary Maddox/Kirstin Eller | SPRS1207 | 11407 | GINNIE SPRING
SPRS1207-5 |  | GINNIE SPRING SIP 2 | PRIMARY | 2012-08-16 15:12 | 610 | Ammonia, Total (as N) | 0.01 | U | mg/L | DEP CENTRAL LAB | 1448727 | 2012-08-21 14:08 | EPA 350.1 Rev. 2.0 | 0.01 | 0.02 | swimmers in basin, snorkelers in cavern-- | DEP GW PROTECTION SECTION | Gary Maddox/Kirstin Eller | SPRS1207 | 11407 | GINNIE SPRING
SPRS1207-5 |  | GINNIE SPRING SIP 2 | PRIMARY | 2012-08-16 15:12 | 625 | Ammonia+Organic Nitrogen, Total (as N) | 0.08 | U | mg/L | DEP CENTRAL LAB | 1448727 | 2012-08-24 11:24 | EPA 351.2 Rev. 2.0 | 0.08 | 0.2 | swimmers in basin, snorkelers in cavern--Matrix spike recovery data is unavailable due to high analyte concentration in the QC sample. | DEP GW PROTECTION SECTION | Gary Maddox/Kirstin Eller | SPRS1207 | 11407 | GINNIE SPRING
SPRS1207-5 |  | GINNIE SPRING SIP 2 | PRIMARY | 2012-08-16 15:12 | 630 | Nitrate+Nitrite, Total (as N) | 1.3 |  | mg/L | DEP CENTRAL LAB | 1448727 | 2012-08-22 13:16 | EPA 353.2 Rev. 2.0 | 0.04 | 0.1 | swimmers in basin, snorkelers in cavern-- | DEP GW PROTECTION SECTION | Gary Maddox/Kirstin Eller | SPRS1207 | 11407 | GINNIE SPRING
SPRS1207-5 |  | GINNIE SPRING SIP 2 | PRIMARY | 2012-08-16 15:12 | 665 | Phosphorus, Total (as P) | 0.033 |  | mg/L | DEP CENTRAL LAB | 1448727 | 2012-08-22 14:02 | EPA 365.1 Rev. 2.0 | 0 | 0.01 | swimmers in basin, snorkelers in cavern-- | DEP GW PROTECTION SECTION | Gary Maddox/Kirstin Eller | SPRS1207 | 11407 | GINNIE SPRING
SPRS1207-5 |  | GINNIE SPRING SIP 2 | PRIMARY | 2012-08-16 15:12 | 671 | Orthophosphate, Dissolved (as P) | 0.035 |  | mg/L | DEP CENTRAL LAB | 1448731 | 2012-08-17 15:38 | EPA 365.1 Rev. 2.0 | 0 | 0.01 | swimmers in basin, snorkelers in cavern-- | DEP GW PROTECTION SECTION | Gary Maddox/Kirstin Eller | SPRS1207 | 11407 | GINNIE SPRING
SPRS1207-5 |  | GINNIE SPRING SIP 2 | PRIMARY | 2012-08-16 15:12 | 680 | Organic Carbon, Total | 1 | U | mg/L | DEP CENTRAL LAB | 1448727 | 2012-08-27 10:49 | SM 5310 B-00 | 1 | 5 | swimmers in basin, snorkelers in cavern-- | DEP GW PROTECTION SECTION | Gary Maddox/Kirstin Eller | SPRS1207 | 11407 | GINNIE SPRING
SPRS1207-5 |  | GINNIE SPRING SIP 2 | PRIMARY | 2012-08-16 15:12 | 916 | Calcium, Total | 61.4 |  | mg/L | DEP CENTRAL LAB | 1448735 | 2012-08-27 16:52 | EPA 200.7 Rev. 4.4 | 0.08 | 0.3 | swimmers in basin, snorkelers in cavern--One of the calcium matrix spike recoveries is unavailable due to high analyte concentration in the QC sample. | DEP GW PROTECTION SECTION | Gary Maddox/Kirstin Eller | SPRS1207 | 11407 | GINNIE SPRING
SPRS1207-5 |  | GINNIE SPRING SIP 2 | PRIMARY | 2012-08-16 15:12 | 927 | Magnesium, Total | 6.35 |  | mg/L | DEP CENTRAL LAB | 1448735 | 2012-08-27 16:52 | EPA 200.7 Rev. 4.4 | 0.04 | 0.16 | swimmers in basin, snorkelers in cavern--One of the calcium matrix spike recoveries is unavailable due to high analyte concentration in the QC sample. | DEP GW PROTECTION SECTION | Gary Maddox/Kirstin Eller | SPRS1207 | 11407 | GINNIE SPRING
SPRS1207-5 |  | GINNIE SPRING SIP 2 | PRIMARY | 2012-08-16 15:12 | 929 | Sodium, Total | 3.2 |  | mg/L | DEP CENTRAL LAB | 1448735 | 2012-08-27 16:52 | EPA 200.7 Rev. 4.4 | 0.5 | 2 | swimmers in basin, snorkelers in cavern--One of the calcium matrix spike recoveries is unavailable due to high analyte concentration in the QC sample. | DEP GW PROTECTION SECTION | Gary Maddox/Kirstin Eller | SPRS1207 | 11407 | GINNIE SPRING
SPRS1207-5 |  | GINNIE SPRING SIP 2 | PRIMARY | 2012-08-16 15:12 | 937 | Potassium, Total | 0.32 | I | mg/L | DEP CENTRAL LAB | 1448735 | 2012-08-27 16:52 | EPA 200.7 Rev. 4.4 | 0.3 | 1.2 | swimmers in basin, snorkelers in cavern--One of the calcium matrix spike recoveries is unavailable due to high analyte concentration in the QC sample. | DEP GW PROTECTION SECTION | Gary Maddox/Kirstin Eller | SPRS1207 | 11407 | GINNIE SPRING
SPRS1207-5 |  | GINNIE SPRING SIP 2 | PRIMARY | 2012-08-16 15:12 | 940 | Chloride, Total | 6.2 |  | mg/L | DEP CENTRAL LAB | 1448723 | 2012-08-23 01:26 | EPA 300.0 Rev. 2.1 | 0.2 | 0.5 | swimmers in basin, snorkelers in cavern-- | DEP GW PROTECTION SECTION | Gary Maddox/Kirstin Eller | SPRS1207 | 11407 | GINNIE SPRING
SPRS1207-5 |  | GINNIE SPRING SIP 2 | PRIMARY | 2012-08-16 15:12 | 945 | Sulfate, Total | 12 |  | mg/L | DEP CENTRAL LAB | 1448723 | 2012-08-23 01:26 | EPA 300.0 Rev. 2.1 | 0.2 | 0.5 | swimmers in basin, snorkelers in cavern-- | DEP GW PROTECTION SECTION | Gary Maddox/Kirstin Eller | SPRS1207 | 11407 | GINNIE SPRING
SPRS1207-5 |  | GINNIE SPRING SIP 2 | PRIMARY | 2012-08-16 15:12 | 1022 | Boron, Total | 10.7 |  | ug/L | DEP CENTRAL LAB | 1448735 | 2012-08-23 21:18 | EPA 200.8 Rev. 5.4 | 2 | 8 | swimmers in basin, snorkelers in cavern-- | DEP GW PROTECTION SECTION | Gary Maddox/Kirstin Eller | SPRS1207 | 11407 | GINNIE SPRING
SPRS1207-5 |  | GINNIE SPRING SIP 2 | PRIMARY | 2012-08-16 15:12 | 70300 | Total Dissolved Solids (TDS measured) | 184 |  | mg/L | DEP CENTRAL LAB | 1448723 | 2012-08-21 15:11 | SM 2540 C-97 | 15 | 25 | swimmers in basin, snorkelers in cavern-- | DEP GW PROTECTION SECTION | Gary Maddox/Kirstin Eller | SPRS1207 | 11407 | GINNIE SPRING
SPRS1207-5 |  | GINNIE SPRING SIP 2 | PRIMARY | 2012-08-16 15:12 | 90068 | Sample Depth | 4 |  | meters | DEP GW PROTECTION SECTION |  | 2012-08-16 15:12 |  |  |  | swimmers in basin, snorkelers in cavern-- | DEP GW PROTECTION SECTION | Gary Maddox/Kirstin Eller | SPRS1207 | 11407 | GINNIE SPRING
SPRS1207-5 |  | GINNIE SPRING SIP 2 | PRIMARY | 2012-08-16 15:12 | 99937 | Sucralose | 0.01 | U | ug/L | DEP CENTRAL LAB | 1448739 | 2012-08-21 01:25 | DEP SOP: LC-001-2 (based on EPA 8321B) | 0.01 | 0.05 | swimmers in basin, snorkelers in cavern-- | DEP GW PROTECTION SECTION | Gary Maddox/Kirstin Eller | SPRS1207 | 11407 | GINNIE SPRING
SPRS1207-6 |  | DEVILS EAR SPRING (GILCHRIST) SIPQ 2 | PRIMARY | 2012-08-16 16:15 | 10 | Water Temperature | 23.63 |  | degrees C | DEP GW PROTECTION SECTION |  | 2012-08-16 16:15 | EPA 170.1 |  |  |  | DEP GW PROTECTION SECTION | Gary Maddox/Kirstin Eller | SPRS1207 | 9677 | DEVILS EAR SPRING (GILCHRIST)
SPRS1207-6 |  | DEVILS EAR SPRING (GILCHRIST) SIPQ 2 | PRIMARY | 2012-08-16 16:15 | 76 | Turbidity | 0.25 |  | ntu | DEP CENTRAL LAB | 1448724 | 2012-08-17 15:40 | EPA 180.1 Rev. 2.0 | 0.1 | 0.1 |  | DEP GW PROTECTION SECTION | Gary Maddox/Kirstin Eller | SPRS1207 | 9677 | DEVILS EAR SPRING (GILCHRIST)
SPRS1207-6 |  | DEVILS EAR SPRING (GILCHRIST) SIPQ 2 | PRIMARY | 2012-08-16 16:15 | 80 | Color (true) | 3.1 | I | PCU | DEP CENTRAL LAB | 1448724 | 2012-08-17 14:58 | SM 2120 B | 2.5 | 6 |  | DEP GW PROTECTION SECTION | Gary Maddox/Kirstin Eller | SPRS1207 | 9677 | DEVILS EAR SPRING (GILCHRIST)
SPRS1207-6 |  | DEVILS EAR SPRING (GILCHRIST) SIPQ 2 | PRIMARY | 2012-08-16 16:15 | 94 | Specific Conductance, Field | 393 |  | uS/cm | DEP GW PROTECTION SECTION |  | 2012-08-16 16:15 | EPA 120.1 |  |  |  | DEP GW PROTECTION SECTION | Gary Maddox/Kirstin Eller | SPRS1207 | 9677 | DEVILS EAR SPRING (GILCHRIST)
SPRS1207-6 |  | DEVILS EAR SPRING (GILCHRIST) SIPQ 2 | PRIMARY | 2012-08-16 16:15 | 299 | Oxygen, Dissolved, Field | 2.29 |  | mg/L | DEP GW PROTECTION SECTION |  | 2012-08-16 16:15 | EPA 360.1 |  |  |  | DEP GW PROTECTION SECTION | Gary Maddox/Kirstin Eller | SPRS1207 | 9677 | DEVILS EAR SPRING (GILCHRIST)
SPRS1207-6 |  | DEVILS EAR SPRING (GILCHRIST) SIPQ 2 | PRIMARY | 2012-08-16 16:15 | 301 | Oxygen, Dissolved Percent Saturation | 27.01 |  | % | DEP GW PROTECTION SECTION |  | 2012-08-16 16:15 |  |  |  |  | DEP GW PROTECTION SECTION | Gary Maddox/Kirstin Eller | SPRS1207 | 9677 | DEVILS EAR SPRING (GILCHRIST)
SPRS1207-6 |  | DEVILS EAR SPRING (GILCHRIST) SIPQ 2 | PRIMARY | 2012-08-16 16:15 | 406 | pH, Field | 6.99 |  | s.u. | DEP GW PROTECTION SECTION |  | 2012-08-16 16:15 | EPA 150.1 |  |  |  | DEP GW PROTECTION SECTION | Gary Maddox/Kirstin Eller | SPRS1207 | 9677 | DEVILS EAR SPRING (GILCHRIST)
SPRS1207-6 |  | DEVILS EAR SPRING (GILCHRIST) SIPQ 2 | PRIMARY | 2012-08-16 16:15 | 410 | Alkalinity, Total (as CaCO3) | 176 |  | mg/L | DEP CENTRAL LAB | 1448724 | 2012-08-24 22:32 | SM 2320 B-97 | 0.65 | 2.5 |  | DEP GW PROTECTION SECTION | Gary Maddox/Kirstin Eller | SPRS1207 | 9677 | DEVILS EAR SPRING (GILCHRIST)
SPRS1207-6 |  | DEVILS EAR SPRING (GILCHRIST) SIPQ 2 | PRIMARY | 2012-08-16 16:15 | 610 | Ammonia, Total (as N) | 0.01 | U | mg/L | DEP CENTRAL LAB | 1448728 | 2012-08-21 14:08 | EPA 350.1 Rev. 2.0 | 0.01 | 0.02 |  | DEP GW PROTECTION SECTION | Gary Maddox/Kirstin Eller | SPRS1207 | 9677 | DEVILS EAR SPRING (GILCHRIST)
SPRS1207-6 |  | DEVILS EAR SPRING (GILCHRIST) SIPQ 2 | PRIMARY | 2012-08-16 16:15 | 625 | Ammonia+Organic Nitrogen, Total (as N) | 0.15 | I | mg/L | DEP CENTRAL LAB | 1448728 | 2012-08-28 17:04 | EPA 351.2 Rev. 2.0 | 0.08 | 0.2 |  | DEP GW PROTECTION SECTION | Gary Maddox/Kirstin Eller | SPRS1207 | 9677 | DEVILS EAR SPRING (GILCHRIST)
SPRS1207-6 |  | DEVILS EAR SPRING (GILCHRIST) SIPQ 2 | PRIMARY | 2012-08-16 16:15 | 630 | Nitrate+Nitrite, Total (as N) | 1.3 |  | mg/L | DEP CENTRAL LAB | 1448728 | 2012-08-22 13:17 | EPA 353.2 Rev. 2.0 | 0.04 | 0.1 |  | DEP GW PROTECTION SECTION | Gary Maddox/Kirstin Eller | SPRS1207 | 9677 | DEVILS EAR SPRING (GILCHRIST)
SPRS1207-6 |  | DEVILS EAR SPRING (GILCHRIST) SIPQ 2 | PRIMARY | 2012-08-16 16:15 | 665 | Phosphorus, Total (as P) | 0.046 |  | mg/L | DEP CENTRAL LAB | 1448728 | 2012-08-22 14:09 | EPA 365.1 Rev. 2.0 | 0 | 0.01 |  | DEP GW PROTECTION SECTION | Gary Maddox/Kirstin Eller | SPRS1207 | 9677 | DEVILS EAR SPRING (GILCHRIST)
SPRS1207-6 |  | DEVILS EAR SPRING (GILCHRIST) SIPQ 2 | PRIMARY | 2012-08-16 16:15 | 671 | Orthophosphate, Dissolved (as P) | 0.048 |  | mg/L | DEP CENTRAL LAB | 1448732 | 2012-08-17 15:39 | EPA 365.1 Rev. 2.0 | 0 | 0.01 |  | DEP GW PROTECTION SECTION | Gary Maddox/Kirstin Eller | SPRS1207 | 9677 | DEVILS EAR SPRING (GILCHRIST)
SPRS1207-6 |  | DEVILS EAR SPRING (GILCHRIST) SIPQ 2 | PRIMARY | 2012-08-16 16:15 | 680 | Organic Carbon, Total | 1 | U | mg/L | DEP CENTRAL LAB | 1448728 | 2012-08-27 09:11 | SM 5310 B-00 | 1 | 5 |  | DEP GW PROTECTION SECTION | Gary Maddox/Kirstin Eller | SPRS1207 | 9677 | DEVILS EAR SPRING (GILCHRIST)
SPRS1207-6 |  | DEVILS EAR SPRING (GILCHRIST) SIPQ 2 | PRIMARY | 2012-08-16 16:15 | 916 | Calcium, Total | 70.5 | A | mg/L | DEP CENTRAL LAB | 1448736 | 2012-08-27 17:05 | EPA 200.7 Rev. 4.4 | 0.08 | 0.3 | One of the calcium matrix spike recoveries is unavailable due to high analyte concentration in the QC sample. | DEP GW PROTECTION SECTION | Gary Maddox/Kirstin Eller | SPRS1207 | 9677 | DEVILS EAR SPRING (GILCHRIST)
SPRS1207-6 |  | DEVILS EAR SPRING (GILCHRIST) SIPQ 2 | PRIMARY | 2012-08-16 16:15 | 927 | Magnesium, Total | 7.53 | A | mg/L | DEP CENTRAL LAB | 1448736 | 2012-08-27 17:05 | EPA 200.7 Rev. 4.4 | 0.04 | 0.16 | One of the calcium matrix spike recoveries is unavailable due to high analyte concentration in the QC sample. | DEP GW PROTECTION SECTION | Gary Maddox/Kirstin Eller | SPRS1207 | 9677 | DEVILS EAR SPRING (GILCHRIST)
SPRS1207-6 |  | DEVILS EAR SPRING (GILCHRIST) SIPQ 2 | PRIMARY | 2012-08-16 16:15 | 929 | Sodium, Total | 5.1 | A | mg/L | DEP CENTRAL LAB | 1448736 | 2012-08-27 17:05 | EPA 200.7 Rev. 4.4 | 0.5 | 2 | One of the calcium matrix spike recoveries is unavailable due to high analyte concentration in the QC sample. | DEP GW PROTECTION SECTION | Gary Maddox/Kirstin Eller | SPRS1207 | 9677 | DEVILS EAR SPRING (GILCHRIST)
SPRS1207-6 |  | DEVILS EAR SPRING (GILCHRIST) SIPQ 2 | PRIMARY | 2012-08-16 16:15 | 937 | Potassium, Total | 0.51 | I | mg/L | DEP CENTRAL LAB | 1448736 | 2012-08-27 17:05 | EPA 200.7 Rev. 4.4 | 0.3 | 1.2 | One of the calcium matrix spike recoveries is unavailable due to high analyte concentration in the QC sample. | DEP GW PROTECTION SECTION | Gary Maddox/Kirstin Eller | SPRS1207 | 9677 | DEVILS EAR SPRING (GILCHRIST)
SPRS1207-6 |  | DEVILS EAR SPRING (GILCHRIST) SIPQ 2 | PRIMARY | 2012-08-16 16:15 | 940 | Chloride, Total | 9.1 |  | mg/L | DEP CENTRAL LAB | 1448724 | 2012-08-23 02:07 | EPA 300.0 Rev. 2.1 | 0.2 | 0.5 |  | DEP GW PROTECTION SECTION | Gary Maddox/Kirstin Eller | SPRS1207 | 9677 | DEVILS EAR SPRING (GILCHRIST)
SPRS1207-6 |  | DEVILS EAR SPRING (GILCHRIST) SIPQ 2 | PRIMARY | 2012-08-16 16:15 | 945 | Sulfate, Total | 16 |  | mg/L | DEP CENTRAL LAB | 1448724 | 2012-08-23 02:07 | EPA 300.0 Rev. 2.1 | 0.2 | 0.5 |  | DEP GW PROTECTION SECTION | Gary Maddox/Kirstin Eller | SPRS1207 | 9677 | DEVILS EAR SPRING (GILCHRIST)
SPRS1207-6 |  | DEVILS EAR SPRING (GILCHRIST) SIPQ 2 | PRIMARY | 2012-08-16 16:15 | 1022 | Boron, Total | 14.6 | A | ug/L | DEP CENTRAL LAB | 1448736 | 2012-08-23 21:27 | EPA 200.8 Rev. 5.4 | 2 | 8 |  | DEP GW PROTECTION SECTION | Gary Maddox/Kirstin Eller | SPRS1207 | 9677 | DEVILS EAR SPRING (GILCHRIST)
SPRS1207-6 |  | DEVILS EAR SPRING (GILCHRIST) SIPQ 2 | PRIMARY | 2012-08-16 16:15 | 70300 | Total Dissolved Solids (TDS measured) | 213 |  | mg/L | DEP CENTRAL LAB | 1448724 | 2012-08-21 15:11 | SM 2540 C-97 | 15 | 25 |  | DEP GW PROTECTION SECTION | Gary Maddox/Kirstin Eller | SPRS1207 | 9677 | DEVILS EAR SPRING (GILCHRIST)
SPRS1207-6 |  | DEVILS EAR SPRING (GILCHRIST) SIPQ 2 | PRIMARY | 2012-08-16 16:15 | 90068 | Sample Depth | 4 |  | meters | DEP GW PROTECTION SECTION |  | 2012-08-16 16:15 |  |  |  |  | DEP GW PROTECTION SECTION | Gary Maddox/Kirstin Eller | SPRS1207 | 9677 | DEVILS EAR SPRING (GILCHRIST)
SPRS1207-6 |  | DEVILS EAR SPRING (GILCHRIST) SIPQ 2 | PRIMARY | 2012-08-16 16:15 | 99937 | Sucralose | 0.067 |  | ug/L | DEP CENTRAL LAB | 1448740 | 2012-08-21 02:07 | DEP SOP: LC-001-2 (based on EPA 8321B) | 0.01 | 0.05 |  | DEP GW PROTECTION SECTION | Gary Maddox/Kirstin Eller | SPRS1207 | 9677 | DEVILS EAR SPRING (GILCHRIST)
SPRS1207-7 |  | OR-1 OCKLAWAHA | PRIMARY | 2012-09-20 12:42 | 10 | Water Temperature | 23.77 |  | degrees C | DEP GW PROTECTION SECTION |  | 2012-09-20 12:42 | EPA 170.1 |  |  | surface water sample, Lat 29 12 51.950, Long 81 59 10.965-- | DEP GW PROTECTION SECTION | Edgar Wade/Kirstin Eller | SPRS1207 | 42261 | OCKLAWAHA RIVER
SPRS1207-7 |  | OR-1 OCKLAWAHA | PRIMARY | 2012-09-20 12:42 | 76 | Turbidity | 1.4 |  | ntu | DEP CENTRAL LAB | 1456055 | 2012-09-21 17:15 | EPA 180.1 Rev. 2.0 | 0.1 | 0.1 | surface water sample, Lat 29 12 51.950, Long 81 59 10.965-- | DEP GW PROTECTION SECTION | Edgar Wade/Kirstin Eller | SPRS1207 | 42261 | OCKLAWAHA RIVER
SPRS1207-7 |  | OR-1 OCKLAWAHA | PRIMARY | 2012-09-20 12:42 | 80 | Color (true) | 60 |  | PCU | DEP CENTRAL LAB | 1456055 | 2012-09-21 16:28 | SM 2120 B | 2.5 | 6 | surface water sample, Lat 29 12 51.950, Long 81 59 10.965-- | DEP GW PROTECTION SECTION | Edgar Wade/Kirstin Eller | SPRS1207 | 42261 | OCKLAWAHA RIVER
SPRS1207-7 |  | OR-1 OCKLAWAHA | PRIMARY | 2012-09-20 12:42 | 94 | Specific Conductance, Field | 444 |  | uS/cm | DEP GW PROTECTION SECTION |  | 2012-09-20 12:42 | EPA 120.1 |  |  | surface water sample, Lat 29 12 51.950, Long 81 59 10.965-- | DEP GW PROTECTION SECTION | Edgar Wade/Kirstin Eller | SPRS1207 | 42261 | OCKLAWAHA RIVER
SPRS1207-7 |  | OR-1 OCKLAWAHA | PRIMARY | 2012-09-20 12:42 | 299 | Oxygen, Dissolved, Field | 4.88 |  | mg/L | DEP GW PROTECTION SECTION |  | 2012-09-20 12:42 | EPA 360.1 |  |  | surface water sample, Lat 29 12 51.950, Long 81 59 10.965-- | DEP GW PROTECTION SECTION | Edgar Wade/Kirstin Eller | SPRS1207 | 42261 | OCKLAWAHA RIVER
SPRS1207-7 |  | OR-1 OCKLAWAHA | PRIMARY | 2012-09-20 12:42 | 301 | Oxygen, Dissolved Percent Saturation | 57.8 |  | % | DEP GW PROTECTION SECTION |  | 2012-09-20 12:42 |  |  |  | surface water sample, Lat 29 12 51.950, Long 81 59 10.965-- | DEP GW PROTECTION SECTION | Edgar Wade/Kirstin Eller | SPRS1207 | 42261 | OCKLAWAHA RIVER
SPRS1207-7 |  | OR-1 OCKLAWAHA | PRIMARY | 2012-09-20 12:42 | 310 | Biological Oxygen Demand | 0.85 | I | ug/L | DEP CENTRAL LAB | 1456049 | 2012-09-21 16:20 | SM 5210 B | 0.2 | 2 | surface water sample, Lat 29 12 51.950, Long 81 59 10.965-- | DEP GW PROTECTION SECTION | Edgar Wade/Kirstin Eller | SPRS1207 | 42261 | OCKLAWAHA RIVER
SPRS1207-7 |  | OR-1 OCKLAWAHA | PRIMARY | 2012-09-20 12:42 | 406 | pH, Field | 6.69 |  | s.u. | DEP GW PROTECTION SECTION |  | 2012-09-20 12:42 | EPA 150.1 |  |  | surface water sample, Lat 29 12 51.950, Long 81 59 10.965-- | DEP GW PROTECTION SECTION | Edgar Wade/Kirstin Eller | SPRS1207 | 42261 | OCKLAWAHA RIVER
SPRS1207-7 |  | OR-1 OCKLAWAHA | PRIMARY | 2012-09-20 12:42 | 410 | Alkalinity, Total (as CaCO3) | 168 |  | mg/L | DEP CENTRAL LAB | 1456055 | 2012-09-28 16:47 | SM 2320 B-97 | 0.65 | 2.5 | surface water sample, Lat 29 12 51.950, Long 81 59 10.965-- | DEP GW PROTECTION SECTION | Edgar Wade/Kirstin Eller | SPRS1207 | 42261 | OCKLAWAHA RIVER
SPRS1207-7 |  | OR-1 OCKLAWAHA | PRIMARY | 2012-09-20 12:42 | 610 | Ammonia, Total (as N) | 0.032 |  | mg/L | DEP CENTRAL LAB | 1456058 | 2012-09-25 14:38 | EPA 350.1 Rev. 2.0 | 0.01 | 0.02 | surface water sample, Lat 29 12 51.950, Long 81 59 10.965-- | DEP GW PROTECTION SECTION | Edgar Wade/Kirstin Eller | SPRS1207 | 42261 | OCKLAWAHA RIVER
SPRS1207-7 |  | OR-1 OCKLAWAHA | PRIMARY | 2012-09-20 12:42 | 625 | Ammonia+Organic Nitrogen, Total (as N) | 0.34 |  | mg/L | DEP CENTRAL LAB | 1456058 | 2012-09-27 13:21 | EPA 351.2 Rev. 2.0 | 0.08 | 0.2 | surface water sample, Lat 29 12 51.950, Long 81 59 10.965-- | DEP GW PROTECTION SECTION | Edgar Wade/Kirstin Eller | SPRS1207 | 42261 | OCKLAWAHA RIVER
SPRS1207-7 |  | OR-1 OCKLAWAHA | PRIMARY | 2012-09-20 12:42 | 630 | Nitrate+Nitrite, Total (as N) | 1.2 |  | mg/L | DEP CENTRAL LAB | 1456058 | 2012-09-27 12:42 | EPA 353.2 Rev. 2.0 | 0.04 | 0.1 | surface water sample, Lat 29 12 51.950, Long 81 59 10.965-- | DEP GW PROTECTION SECTION | Edgar Wade/Kirstin Eller | SPRS1207 | 42261 | OCKLAWAHA RIVER
SPRS1207-7 |  | OR-1 OCKLAWAHA | PRIMARY | 2012-09-20 12:42 | 665 | Phosphorus, Total (as P) | 0.048 |  | mg/L | DEP CENTRAL LAB | 1456058 | 2012-09-28 17:03 | EPA 365.1 Rev. 2.0 | 0 | 0.01 | surface water sample, Lat 29 12 51.950, Long 81 59 10.965-- | DEP GW PROTECTION SECTION | Edgar Wade/Kirstin Eller | SPRS1207 | 42261 | OCKLAWAHA RIVER
SPRS1207-7 |  | OR-1 OCKLAWAHA | PRIMARY | 2012-09-20 12:42 | 671 | Orthophosphate, Dissolved (as P) | 0.041 |  | mg/L | DEP CENTRAL LAB | 1456061 | 2012-09-21 16:37 | EPA 365.1 Rev. 2.0 | 0 | 0.01 | surface water sample, Lat 29 12 51.950, Long 81 59 10.965-- | DEP GW PROTECTION SECTION | Edgar Wade/Kirstin Eller | SPRS1207 | 42261 | OCKLAWAHA RIVER
SPRS1207-7 |  | OR-1 OCKLAWAHA | PRIMARY | 2012-09-20 12:42 | 680 | Organic Carbon, Total | 5.1 |  | mg/L | DEP CENTRAL LAB | 1456058 | 2012-10-01 16:21 | SM 5310 B-00 | 0.4 | 0.8 | surface water sample, Lat 29 12 51.950, Long 81 59 10.965-- | DEP GW PROTECTION SECTION | Edgar Wade/Kirstin Eller | SPRS1207 | 42261 | OCKLAWAHA RIVER
SPRS1207-7 |  | OR-1 OCKLAWAHA | PRIMARY | 2012-09-20 12:42 | 937 | Potassium, Total | 0.75 | I | mg/L | DEP CENTRAL LAB | 1456064 | 2012-09-28 16:25 | EPA 200.7 Rev. 4.4 | 0.3 | 1.2 | surface water sample, Lat 29 12 51.950, Long 81 59 10.965-- | DEP GW PROTECTION SECTION | Edgar Wade/Kirstin Eller | SPRS1207 | 42261 | OCKLAWAHA RIVER
SPRS1207-7 |  | OR-1 OCKLAWAHA | PRIMARY | 2012-09-20 12:42 | 940 | Chloride, Total | 12 |  | mg/L | DEP CENTRAL LAB | 1456055 | 2012-09-27 07:46 | EPA 300.0 Rev. 2.1 | 0.2 | 0.5 | surface water sample, Lat 29 12 51.950, Long 81 59 10.965-- | DEP GW PROTECTION SECTION | Edgar Wade/Kirstin Eller | SPRS1207 | 42261 | OCKLAWAHA RIVER
SPRS1207-7 |  | OR-1 OCKLAWAHA | PRIMARY | 2012-09-20 12:42 | 945 | Sulfate, Total | 46 |  | mg/L | DEP CENTRAL LAB | 1456055 | 2012-09-27 07:46 | EPA 300.0 Rev. 2.1 | 0.2 | 0.5 | surface water sample, Lat 29 12 51.950, Long 81 59 10.965-- | DEP GW PROTECTION SECTION | Edgar Wade/Kirstin Eller | SPRS1207 | 42261 | OCKLAWAHA RIVER
SPRS1207-7 |  | OR-1 OCKLAWAHA | PRIMARY | 2012-09-20 12:42 | 1022 | Boron, Total | 18.7 | A | ug/L | DEP CENTRAL LAB | 1456064 | 2012-10-01 19:02 | EPA 200.8 Rev. 5.4 | 2 | 8 | surface water sample, Lat 29 12 51.950, Long 81 59 10.965-- | DEP GW PROTECTION SECTION | Edgar Wade/Kirstin Eller | SPRS1207 | 42261 | OCKLAWAHA RIVER
SPRS1207-7 |  | OR-1 OCKLAWAHA | PRIMARY | 2012-09-20 12:42 | 32211 | Chlorophyll-A (Monochromatic) | 1.3 | I | ug/L | DEP CENTRAL LAB | 1456052 | 2012-10-02 10:25 | SM 10200 H (mod.) | 0.55 | 1.7 | surface water sample, Lat 29 12 51.950, Long 81 59 10.965-- | DEP GW PROTECTION SECTION | Edgar Wade/Kirstin Eller | SPRS1207 | 42261 | OCKLAWAHA RIVER
SPRS1207-7 |  | OR-1 OCKLAWAHA | PRIMARY | 2012-09-20 12:42 | 32218 | Pheophytin-A (Monochromatic) | 0.86 | I | ug/L | DEP CENTRAL LAB | 1456052 | 2012-10-02 10:25 | SM 10200 H (mod.) | 0.4 | 1.2 | surface water sample, Lat 29 12 51.950, Long 81 59 10.965-- | DEP GW PROTECTION SECTION | Edgar Wade/Kirstin Eller | SPRS1207 | 42261 | OCKLAWAHA RIVER
SPRS1207-7 |  | OR-1 OCKLAWAHA | PRIMARY | 2012-09-20 12:42 | 70300 | Total Dissolved Solids (TDS measured) | 280 |  | mg/L | DEP CENTRAL LAB | 1456055 | 2012-09-25 14:40 | SM 2540 C-97 | 15 | 25 | surface water sample, Lat 29 12 51.950, Long 81 59 10.965-- | DEP GW PROTECTION SECTION | Edgar Wade/Kirstin Eller | SPRS1207 | 42261 | OCKLAWAHA RIVER
SPRS1207-7 |  | OR-1 OCKLAWAHA | PRIMARY | 2012-09-20 12:42 | 90068 | Sample Depth | 0.3 |  | meters | DEP GW PROTECTION SECTION |  | 2012-09-20 12:42 |  |  |  | surface water sample, Lat 29 12 51.950, Long 81 59 10.965-- | DEP GW PROTECTION SECTION | Edgar Wade/Kirstin Eller | SPRS1207 | 42261 | OCKLAWAHA RIVER
SPRS1207-7 |  | OR-1 OCKLAWAHA | PRIMARY | 2012-09-20 12:42 | 99937 | Sucralose | 0.01 | U | ug/L | DEP CENTRAL LAB | 1456067 | 2012-09-26 16:56 | DEP SOP: LC-001-2 (based on EPA 8321B) | 0.01 | 0.05 | surface water sample, Lat 29 12 51.950, Long 81 59 10.965-- | DEP GW PROTECTION SECTION | Edgar Wade/Kirstin Eller | SPRS1207 | 42261 | OCKLAWAHA RIVER
SPRS1207-9 |  | SILVER RIVER - YEARLING HOUSE | PRIMARY | 2012-09-20 16:10 | 10 | Water Temperature | 24.02 |  | degrees C | DEP GW PROTECTION SECTION |  | 2012-09-20 16:10 | EPA 170.1 |  |  | surface water sample, lat 29 12 15.968, long 82 01 45.120-- | DEP GW PROTECTION SECTION | Edgar Wade/Kirstin Eller | SPRS1207 | 42260 | SILVER RIVER
SPRS1207-9 |  | SILVER RIVER - YEARLING HOUSE | PRIMARY | 2012-09-20 16:10 | 76 | Turbidity | 1 |  | ntu | DEP CENTRAL LAB | 1456057 | 2012-09-21 17:15 | EPA 180.1 Rev. 2.0 | 0.1 | 0.1 | surface water sample, lat 29 12 15.968, long 82 01 45.120-- | DEP GW PROTECTION SECTION | Edgar Wade/Kirstin Eller | SPRS1207 | 42260 | SILVER RIVER
SPRS1207-9 |  | SILVER RIVER - YEARLING HOUSE | PRIMARY | 2012-09-20 16:10 | 80 | Color (true) | 2.5 | U | PCU | DEP CENTRAL LAB | 1456057 | 2012-09-21 16:32 | SM 2120 B | 2.5 | 6 | surface water sample, lat 29 12 15.968, long 82 01 45.120--The precision data is unavailable due to the low analyte concentration in the QC sample. | DEP GW PROTECTION SECTION | Edgar Wade/Kirstin Eller | SPRS1207 | 42260 | SILVER RIVER
SPRS1207-9 |  | SILVER RIVER - YEARLING HOUSE | PRIMARY | 2012-09-20 16:10 | 94 | Specific Conductance, Field | 454 |  | uS/cm | DEP GW PROTECTION SECTION |  | 2012-09-20 16:10 | EPA 120.1 |  |  | surface water sample, lat 29 12 15.968, long 82 01 45.120-- | DEP GW PROTECTION SECTION | Edgar Wade/Kirstin Eller | SPRS1207 | 42260 | SILVER RIVER
SPRS1207-9 |  | SILVER RIVER - YEARLING HOUSE | PRIMARY | 2012-09-20 16:10 | 299 | Oxygen, Dissolved, Field | 6.38 |  | mg/L | DEP GW PROTECTION SECTION |  | 2012-09-20 16:10 | EPA 360.1 |  |  | surface water sample, lat 29 12 15.968, long 82 01 45.120-- | DEP GW PROTECTION SECTION | Edgar Wade/Kirstin Eller | SPRS1207 | 42260 | SILVER RIVER
SPRS1207-9 |  | SILVER RIVER - YEARLING HOUSE | PRIMARY | 2012-09-20 16:10 | 301 | Oxygen, Dissolved Percent Saturation | 75.7 |  | % | DEP GW PROTECTION SECTION |  | 2012-09-20 16:10 |  |  |  | surface water sample, lat 29 12 15.968, long 82 01 45.120-- | DEP GW PROTECTION SECTION | Edgar Wade/Kirstin Eller | SPRS1207 | 42260 | SILVER RIVER
SPRS1207-9 |  | SILVER RIVER - YEARLING HOUSE | PRIMARY | 2012-09-20 16:10 | 310 | Biological Oxygen Demand | 0.52 | I | ug/L | DEP CENTRAL LAB | 1456051 | 2012-09-21 16:20 | SM 5210 B | 0.2 | 2 | surface water sample, lat 29 12 15.968, long 82 01 45.120-- | DEP GW PROTECTION SECTION | Edgar Wade/Kirstin Eller | SPRS1207 | 42260 | SILVER RIVER
SPRS1207-9 |  | SILVER RIVER - YEARLING HOUSE | PRIMARY | 2012-09-20 16:10 | 406 | pH, Field | 7.29 |  | s.u. | DEP GW PROTECTION SECTION |  | 2012-09-20 16:10 | EPA 150.1 |  |  | surface water sample, lat 29 12 15.968, long 82 01 45.120-- | DEP GW PROTECTION SECTION | Edgar Wade/Kirstin Eller | SPRS1207 | 42260 | SILVER RIVER
SPRS1207-9 |  | SILVER RIVER - YEARLING HOUSE | PRIMARY | 2012-09-20 16:10 | 410 | Alkalinity, Total (as CaCO3) | 175 |  | mg/L | DEP CENTRAL LAB | 1456057 | 2012-09-29 02:38 | SM 2320 B-97 | 0.65 | 2.5 | surface water sample, lat 29 12 15.968, long 82 01 45.120-- | DEP GW PROTECTION SECTION | Edgar Wade/Kirstin Eller | SPRS1207 | 42260 | SILVER RIVER
SPRS1207-9 |  | SILVER RIVER - YEARLING HOUSE | PRIMARY | 2012-09-20 16:10 | 610 | Ammonia, Total (as N) | 0.015 | I | mg/L | DEP CENTRAL LAB | 1456060 | 2012-09-25 14:42 | EPA 350.1 Rev. 2.0 | 0.01 | 0.02 | surface water sample, lat 29 12 15.968, long 82 01 45.120-- | DEP GW PROTECTION SECTION | Edgar Wade/Kirstin Eller | SPRS1207 | 42260 | SILVER RIVER
SPRS1207-9 |  | SILVER RIVER - YEARLING HOUSE | PRIMARY | 2012-09-20 16:10 | 625 | Ammonia+Organic Nitrogen, Total (as N) | 0.16 | I | mg/L | DEP CENTRAL LAB | 1456060 | 2012-09-27 13:23 | EPA 351.2 Rev. 2.0 | 0.08 | 0.2 | surface water sample, lat 29 12 15.968, long 82 01 45.120-- | DEP GW PROTECTION SECTION | Edgar Wade/Kirstin Eller | SPRS1207 | 42260 | SILVER RIVER
SPRS1207-9 |  | SILVER RIVER - YEARLING HOUSE | PRIMARY | 2012-09-20 16:10 | 630 | Nitrate+Nitrite, Total (as N) | 1.3 |  | mg/L | DEP CENTRAL LAB | 1456060 | 2012-09-27 14:10 | EPA 353.2 Rev. 2.0 | 0.04 | 0.1 | surface water sample, lat 29 12 15.968, long 82 01 45.120-- | DEP GW PROTECTION SECTION | Edgar Wade/Kirstin Eller | SPRS1207 | 42260 | SILVER RIVER
SPRS1207-9 |  | SILVER RIVER - YEARLING HOUSE | PRIMARY | 2012-09-20 16:10 | 665 | Phosphorus, Total (as P) | 0.043 |  | mg/L | DEP CENTRAL LAB | 1456060 | 2012-10-01 16:20 | EPA 365.1 Rev. 2.0 | 0 | 0.01 | surface water sample, lat 29 12 15.968, long 82 01 45.120-- | DEP GW PROTECTION SECTION | Edgar Wade/Kirstin Eller | SPRS1207 | 42260 | SILVER RIVER
SPRS1207-9 |  | SILVER RIVER - YEARLING HOUSE | PRIMARY | 2012-09-20 16:10 | 671 | Orthophosphate, Dissolved (as P) | 0.038 |  | mg/L | DEP CENTRAL LAB | 1456063 | 2012-09-21 16:36 | EPA 365.1 Rev. 2.0 | 0 | 0.01 | surface water sample, lat 29 12 15.968, long 82 01 45.120-- | DEP GW PROTECTION SECTION | Edgar Wade/Kirstin Eller | SPRS1207 | 42260 | SILVER RIVER
SPRS1207-9 |  | SILVER RIVER - YEARLING HOUSE | PRIMARY | 2012-09-20 16:10 | 680 | Organic Carbon, Total | 0.66 | I | mg/L | DEP CENTRAL LAB | 1456060 | 2012-10-01 17:11 | SM 5310 B-00 | 0.4 | 0.8 | surface water sample, lat 29 12 15.968, long 82 01 45.120-- | DEP GW PROTECTION SECTION | Edgar Wade/Kirstin Eller | SPRS1207 | 42260 | SILVER RIVER
SPRS1207-9 |  | SILVER RIVER - YEARLING HOUSE | PRIMARY | 2012-09-20 16:10 | 937 | Potassium, Total | 0.67 | I | mg/L | DEP CENTRAL LAB | 1456066 | 2012-09-28 17:22 | EPA 200.7 Rev. 4.4 | 0.3 | 1.2 | surface water sample, lat 29 12 15.968, long 82 01 45.120-- | DEP GW PROTECTION SECTION | Edgar Wade/Kirstin Eller | SPRS1207 | 42260 | SILVER RIVER
SPRS1207-9 |  | SILVER RIVER - YEARLING HOUSE | PRIMARY | 2012-09-20 16:10 | 940 | Chloride, Total | 12 |  | mg/L | DEP CENTRAL LAB | 1456057 | 2012-09-27 08:13 | EPA 300.0 Rev. 2.1 | 0.4 | 1 | surface water sample, lat 29 12 15.968, long 82 01 45.120-- | DEP GW PROTECTION SECTION | Edgar Wade/Kirstin Eller | SPRS1207 | 42260 | SILVER RIVER
SPRS1207-9 |  | SILVER RIVER - YEARLING HOUSE | PRIMARY | 2012-09-20 16:10 | 945 | Sulfate, Total | 47 |  | mg/L | DEP CENTRAL LAB | 1456057 | 2012-09-27 08:13 | EPA 300.0 Rev. 2.1 | 0.4 | 1 | surface water sample, lat 29 12 15.968, long 82 01 45.120-- | DEP GW PROTECTION SECTION | Edgar Wade/Kirstin Eller | SPRS1207 | 42260 | SILVER RIVER
SPRS1207-9 |  | SILVER RIVER - YEARLING HOUSE | PRIMARY | 2012-09-20 16:10 | 1022 | Boron, Total | 18.1 |  | ug/L | DEP CENTRAL LAB | 1456066 | 2012-10-01 19:30 | EPA 200.8 Rev. 5.4 | 2 | 8 | surface water sample, lat 29 12 15.968, long 82 01 45.120-- | DEP GW PROTECTION SECTION | Edgar Wade/Kirstin Eller | SPRS1207 | 42260 | SILVER RIVER
SPRS1207-9 |  | SILVER RIVER - YEARLING HOUSE | PRIMARY | 2012-09-20 16:10 | 32211 | Chlorophyll-A (Monochromatic) | 2.1 |  | ug/L | DEP CENTRAL LAB | 1456054 | 2012-10-02 10:25 | SM 10200 H (mod.) | 0.55 | 1.7 | surface water sample, lat 29 12 15.968, long 82 01 45.120-- | DEP GW PROTECTION SECTION | Edgar Wade/Kirstin Eller | SPRS1207 | 42260 | SILVER RIVER
SPRS1207-9 |  | SILVER RIVER - YEARLING HOUSE | PRIMARY | 2012-09-20 16:10 | 32218 | Pheophytin-A (Monochromatic) | 0.76 | I | ug/L | DEP CENTRAL LAB | 1456054 | 2012-10-02 10:25 | SM 10200 H (mod.) | 0.4 | 1.2 | surface water sample, lat 29 12 15.968, long 82 01 45.120-- | DEP GW PROTECTION SECTION | Edgar Wade/Kirstin Eller | SPRS1207 | 42260 | SILVER RIVER
SPRS1207-9 |  | SILVER RIVER - YEARLING HOUSE | PRIMARY | 2012-09-20 16:10 | 70300 | Total Dissolved Solids (TDS measured) | 261 |  | mg/L | DEP CENTRAL LAB | 1456057 | 2012-09-25 14:40 | SM 2540 C-97 | 15 | 25 | surface water sample, lat 29 12 15.968, long 82 01 45.120-- | DEP GW PROTECTION SECTION | Edgar Wade/Kirstin Eller | SPRS1207 | 42260 | SILVER RIVER
SPRS1207-9 |  | SILVER RIVER - YEARLING HOUSE | PRIMARY | 2012-09-20 16:10 | 90068 | Sample Depth | 0.3 |  | meters | DEP GW PROTECTION SECTION |  | 2012-09-20 16:10 |  |  |  | surface water sample, lat 29 12 15.968, long 82 01 45.120-- | DEP GW PROTECTION SECTION | Edgar Wade/Kirstin Eller | SPRS1207 | 42260 | SILVER RIVER
SPRS1207-9 |  | SILVER RIVER - YEARLING HOUSE | PRIMARY | 2012-09-20 16:10 | 99937 | Sucralose | 0.01 | U | ug/L | DEP CENTRAL LAB | 1456069 | 2012-09-26 17:58 | DEP SOP: LC-001-2 (based on EPA 8321B) | 0.01 | 0.05 | surface water sample, lat 29 12 15.968, long 82 01 45.120-- | DEP GW PROTECTION SECTION | Edgar Wade/Kirstin Eller | SPRS1207 | 42260 | SILVER RIVER
SPRS1207-8 |  | SR-1 SILVER RIVER | PRIMARY | 2012-09-20 15:40 | 10 | Water Temperature | 23.88 |  | degrees C | DEP GW PROTECTION SECTION |  | 2012-09-20 15:40 | EPA 170.1 |  |  | surface water sample, lat 29 12 54.592, long 82 02 22.093-- | DEP GW PROTECTION SECTION | Edgar Wade/Kirstin Eller | SPRS1207 | 42259 | SILVER RIVER
SPRS1207-8 |  | SR-1 SILVER RIVER | PRIMARY | 2012-09-20 15:40 | 76 | Turbidity | 0.75 |  | ntu | DEP CENTRAL LAB | 1456056 | 2012-09-21 17:15 | EPA 180.1 Rev. 2.0 | 0.1 | 0.1 | surface water sample, lat 29 12 54.592, long 82 02 22.093-- | DEP GW PROTECTION SECTION | Edgar Wade/Kirstin Eller | SPRS1207 | 42259 | SILVER RIVER
SPRS1207-8 |  | SR-1 SILVER RIVER | PRIMARY | 2012-09-20 15:40 | 80 | Color (true) | 2.5 | U | PCU | DEP CENTRAL LAB | 1456056 | 2012-09-21 16:32 | SM 2120 B | 2.5 | 6 | surface water sample, lat 29 12 54.592, long 82 02 22.093--The precision data is unavailable due to the low analyte concentration in the QC sample. | DEP GW PROTECTION SECTION | Edgar Wade/Kirstin Eller | SPRS1207 | 42259 | SILVER RIVER
SPRS1207-8 |  | SR-1 SILVER RIVER | PRIMARY | 2012-09-20 15:40 | 94 | Specific Conductance, Field | 456 |  | uS/cm | DEP GW PROTECTION SECTION |  | 2012-09-20 15:40 | EPA 120.1 |  |  | surface water sample, lat 29 12 54.592, long 82 02 22.093-- | DEP GW PROTECTION SECTION | Edgar Wade/Kirstin Eller | SPRS1207 | 42259 | SILVER RIVER
SPRS1207-8 |  | SR-1 SILVER RIVER | PRIMARY | 2012-09-20 15:40 | 299 | Oxygen, Dissolved, Field | 5.14 |  | mg/L | DEP GW PROTECTION SECTION |  | 2012-09-20 15:40 | EPA 360.1 |  |  | surface water sample, lat 29 12 54.592, long 82 02 22.093-- | DEP GW PROTECTION SECTION | Edgar Wade/Kirstin Eller | SPRS1207 | 42259 | SILVER RIVER
SPRS1207-8 |  | SR-1 SILVER RIVER | PRIMARY | 2012-09-20 15:40 | 301 | Oxygen, Dissolved Percent Saturation | 61.1 |  | % | DEP GW PROTECTION SECTION |  | 2012-09-20 15:40 |  |  |  | surface water sample, lat 29 12 54.592, long 82 02 22.093-- | DEP GW PROTECTION SECTION | Edgar Wade/Kirstin Eller | SPRS1207 | 42259 | SILVER RIVER
SPRS1207-8 |  | SR-1 SILVER RIVER | PRIMARY | 2012-09-20 15:40 | 310 | Biological Oxygen Demand | 0.65 | I | ug/L | DEP CENTRAL LAB | 1456050 | 2012-09-21 16:20 | SM 5210 B | 0.2 | 2 | surface water sample, lat 29 12 54.592, long 82 02 22.093-- | DEP GW PROTECTION SECTION | Edgar Wade/Kirstin Eller | SPRS1207 | 42259 | SILVER RIVER
SPRS1207-8 |  | SR-1 SILVER RIVER | PRIMARY | 2012-09-20 15:40 | 406 | pH, Field | 7.17 |  | s.u. | DEP GW PROTECTION SECTION |  | 2012-09-20 15:40 | EPA 150.1 |  |  | surface water sample, lat 29 12 54.592, long 82 02 22.093-- | DEP GW PROTECTION SECTION | Edgar Wade/Kirstin Eller | SPRS1207 | 42259 | SILVER RIVER
SPRS1207-8 |  | SR-1 SILVER RIVER | PRIMARY | 2012-09-20 15:40 | 410 | Alkalinity, Total (as CaCO3) | 175 |  | mg/L | DEP CENTRAL LAB | 1456056 | 2012-09-29 02:30 | SM 2320 B-97 | 0.65 | 2.5 | surface water sample, lat 29 12 54.592, long 82 02 22.093-- | DEP GW PROTECTION SECTION | Edgar Wade/Kirstin Eller | SPRS1207 | 42259 | SILVER RIVER
SPRS1207-8 |  | SR-1 SILVER RIVER | PRIMARY | 2012-09-20 15:40 | 610 | Ammonia, Total (as N) | 0.015 | I | mg/L | DEP CENTRAL LAB | 1456059 | 2012-09-25 14:41 | EPA 350.1 Rev. 2.0 | 0.01 | 0.02 | surface water sample, lat 29 12 54.592, long 82 02 22.093-- | DEP GW PROTECTION SECTION | Edgar Wade/Kirstin Eller | SPRS1207 | 42259 | SILVER RIVER
SPRS1207-8 |  | SR-1 SILVER RIVER | PRIMARY | 2012-09-20 15:40 | 625 | Ammonia+Organic Nitrogen, Total (as N) | 0.14 | I | mg/L | DEP CENTRAL LAB | 1456059 | 2012-09-27 13:22 | EPA 351.2 Rev. 2.0 | 0.08 | 0.2 | surface water sample, lat 29 12 54.592, long 82 02 22.093-- | DEP GW PROTECTION SECTION | Edgar Wade/Kirstin Eller | SPRS1207 | 42259 | SILVER RIVER
SPRS1207-8 |  | SR-1 SILVER RIVER | PRIMARY | 2012-09-20 15:40 | 630 | Nitrate+Nitrite, Total (as N) | 1.3 |  | mg/L | DEP CENTRAL LAB | 1456059 | 2012-09-27 14:09 | EPA 353.2 Rev. 2.0 | 0.04 | 0.1 | surface water sample, lat 29 12 54.592, long 82 02 22.093-- | DEP GW PROTECTION SECTION | Edgar Wade/Kirstin Eller | SPRS1207 | 42259 | SILVER RIVER
SPRS1207-8 |  | SR-1 SILVER RIVER | PRIMARY | 2012-09-20 15:40 | 665 | Phosphorus, Total (as P) | 0.043 |  | mg/L | DEP CENTRAL LAB | 1456059 | 2012-09-28 17:04 | EPA 365.1 Rev. 2.0 | 0 | 0.01 | surface water sample, lat 29 12 54.592, long 82 02 22.093-- | DEP GW PROTECTION SECTION | Edgar Wade/Kirstin Eller | SPRS1207 | 42259 | SILVER RIVER
SPRS1207-8 |  | SR-1 SILVER RIVER | PRIMARY | 2012-09-20 15:40 | 671 | Orthophosphate, Dissolved (as P) | 0.039 |  | mg/L | DEP CENTRAL LAB | 1456062 | 2012-09-21 16:39 | EPA 365.1 Rev. 2.0 | 0 | 0.01 | surface water sample, lat 29 12 54.592, long 82 02 22.093-- | DEP GW PROTECTION SECTION | Edgar Wade/Kirstin Eller | SPRS1207 | 42259 | SILVER RIVER
SPRS1207-8 |  | SR-1 SILVER RIVER | PRIMARY | 2012-09-20 15:40 | 680 | Organic Carbon, Total | 0.42 | I | mg/L | DEP CENTRAL LAB | 1456059 | 2012-10-01 16:34 | SM 5310 B-00 | 0.4 | 0.8 | surface water sample, lat 29 12 54.592, long 82 02 22.093-- | DEP GW PROTECTION SECTION | Edgar Wade/Kirstin Eller | SPRS1207 | 42259 | SILVER RIVER
SPRS1207-8 |  | SR-1 SILVER RIVER | PRIMARY | 2012-09-20 15:40 | 937 | Potassium, Total | 0.67 | I | mg/L | DEP CENTRAL LAB | 1456065 | 2012-09-28 17:15 | EPA 200.7 Rev. 4.4 | 0.3 | 1.2 | surface water sample, lat 29 12 54.592, long 82 02 22.093-- | DEP GW PROTECTION SECTION | Edgar Wade/Kirstin Eller | SPRS1207 | 42259 | SILVER RIVER
SPRS1207-8 |  | SR-1 SILVER RIVER | PRIMARY | 2012-09-20 15:40 | 940 | Chloride, Total | 12 |  | mg/L | DEP CENTRAL LAB | 1456056 | 2012-09-27 07:59 | EPA 300.0 Rev. 2.1 | 0.4 | 1 | surface water sample, lat 29 12 54.592, long 82 02 22.093-- | DEP GW PROTECTION SECTION | Edgar Wade/Kirstin Eller | SPRS1207 | 42259 | SILVER RIVER
SPRS1207-8 |  | SR-1 SILVER RIVER | PRIMARY | 2012-09-20 15:40 | 945 | Sulfate, Total | 49 |  | mg/L | DEP CENTRAL LAB | 1456056 | 2012-09-27 07:59 | EPA 300.0 Rev. 2.1 | 0.4 | 1 | surface water sample, lat 29 12 54.592, long 82 02 22.093-- | DEP GW PROTECTION SECTION | Edgar Wade/Kirstin Eller | SPRS1207 | 42259 | SILVER RIVER
SPRS1207-8 |  | SR-1 SILVER RIVER | PRIMARY | 2012-09-20 15:40 | 1022 | Boron, Total | 18.4 |  | ug/L | DEP CENTRAL LAB | 1456065 | 2012-10-01 19:23 | EPA 200.8 Rev. 5.4 | 2 | 8 | surface water sample, lat 29 12 54.592, long 82 02 22.093-- | DEP GW PROTECTION SECTION | Edgar Wade/Kirstin Eller | SPRS1207 | 42259 | SILVER RIVER
SPRS1207-8 |  | SR-1 SILVER RIVER | PRIMARY | 2012-09-20 15:40 | 32211 | Chlorophyll-A (Monochromatic) | 2 |  | ug/L | DEP CENTRAL LAB | 1456053 | 2012-10-02 10:25 | SM 10200 H (mod.) | 0.55 | 1.7 | surface water sample, lat 29 12 54.592, long 82 02 22.093-- | DEP GW PROTECTION SECTION | Edgar Wade/Kirstin Eller | SPRS1207 | 42259 | SILVER RIVER
SPRS1207-8 |  | SR-1 SILVER RIVER | PRIMARY | 2012-09-20 15:40 | 32218 | Pheophytin-A (Monochromatic) | 0.91 | I | ug/L | DEP CENTRAL LAB | 1456053 | 2012-10-02 10:25 | SM 10200 H (mod.) | 0.4 | 1.2 | surface water sample, lat 29 12 54.592, long 82 02 22.093-- | DEP GW PROTECTION SECTION | Edgar Wade/Kirstin Eller | SPRS1207 | 42259 | SILVER RIVER
SPRS1207-8 |  | SR-1 SILVER RIVER | PRIMARY | 2012-09-20 15:40 | 70300 | Total Dissolved Solids (TDS measured) | 268 |  | mg/L | DEP CENTRAL LAB | 1456056 | 2012-09-25 14:40 | SM 2540 C-97 | 15 | 25 | surface water sample, lat 29 12 54.592, long 82 02 22.093-- | DEP GW PROTECTION SECTION | Edgar Wade/Kirstin Eller | SPRS1207 | 42259 | SILVER RIVER
SPRS1207-8 |  | SR-1 SILVER RIVER | PRIMARY | 2012-09-20 15:40 | 90068 | Sample Depth | 0.3 |  | meters | DEP GW PROTECTION SECTION |  | 2012-09-20 15:40 |  |  |  | surface water sample, lat 29 12 54.592, long 82 02 22.093-- | DEP GW PROTECTION SECTION | Edgar Wade/Kirstin Eller | SPRS1207 | 42259 | SILVER RIVER
SPRS1207-8 |  | SR-1 SILVER RIVER | PRIMARY | 2012-09-20 15:40 | 99937 | Sucralose | 0.011 | U | ug/L | DEP CENTRAL LAB | 1456068 | 2012-09-27 11:29 | DEP SOP: LC-001-2 (based on EPA 8321B) | 0.01 | 0.05 | surface water sample, lat 29 12 54.592, long 82 02 22.093-- | DEP GW PROTECTION SECTION | Edgar Wade/Kirstin Eller | SPRS1207 | 42259 | SILVER RIVER
SPRS1207-10 |  | WAKULLA SPRING SIPQ 3 | PRIMARY | 2012-07-16 09:40 | 10 | Water Temperature | 21.39 |  | degrees C | DEP GW PROTECTION SECTION |  | 2012-07-16 09:40 | EPA 170.1 |  |  | Post TS Debby monitoring-- | DEP GW PROTECTION SECTION | Edgar Wade | SPRS1207 | 9695 | WAKULLA SPRING
SPRS1207-10 |  | WAKULLA SPRING SIPQ 3 | PRIMARY | 2012-07-16 09:40 | 76 | Turbidity | 0.3 |  | ntu | DEP CENTRAL LAB | 1441276 | 2012-07-17 16:07 | EPA 180.1 Rev. 2.0 |  |  |  | DEP GW PROTECTION SECTION | Edgar Wade | SPRS1207 | 9695 | WAKULLA SPRING
SPRS1207-10 |  | WAKULLA SPRING SIPQ 3 | PRIMARY | 2012-07-16 09:40 | 80 | Color (true) | 14 |  | PCU | DEP CENTRAL LAB | 1441276 | 2012-07-17 14:53 | SM 2120 B |  |  |  | DEP GW PROTECTION SECTION | Gary Maddox/Kirstin Eller | SPRS1207 | 9695 | WAKULLA SPRING
SPRS1207-10 |  | WAKULLA SPRING SIPQ 3 | PRIMARY | 2012-07-16 09:40 | 94 | Specific Conductance, Field | 297 |  | uS/cm | DEP GW PROTECTION SECTION |  | 2012-07-16 09:40 | EPA 120.1 |  |  |  | DEP GW PROTECTION SECTION | Gary Maddox | SPRS1207 | 9695 | WAKULLA SPRING
SPRS1207-10 |  | WAKULLA SPRING SIPQ 3 | PRIMARY | 2012-07-16 09:40 | 299 | Oxygen, Dissolved, Field | 2.17 |  | mg/L | DEP GW PROTECTION SECTION |  | 2012-07-16 09:40 | EPA 360.1 |  |  |  | DEP GW PROTECTION SECTION | Mike Nash/Gary Maddox | SPRS1207 | 9695 | WAKULLA SPRING
SPRS1207-10 |  | WAKULLA SPRING SIPQ 3 | PRIMARY | 2012-07-16 09:40 | 301 | Oxygen, Dissolved Percent Saturation | 24.5 |  | % | DEP GW PROTECTION SECTION |  | 2012-07-16 09:40 |  | 0.1 | 0.1 |  | DEP GW PROTECTION SECTION | Gary Maddox/Kirstin Eller | SPRS1207 | 9695 | WAKULLA SPRING
SPRS1207-10 |  | WAKULLA SPRING SIPQ 3 | PRIMARY | 2012-07-16 09:40 | 406 | pH, Field | 7.31 |  | s.u. | DEP GW PROTECTION SECTION |  | 2012-07-16 09:40 | EPA 150.1 | 0.1 | 0.1 |  | DEP GW PROTECTION SECTION | Gary Maddox | SPRS1207 | 9695 | WAKULLA SPRING
SPRS1207-10 |  | WAKULLA SPRING SIPQ 3 | PRIMARY | 2012-07-16 09:40 | 410 | Alkalinity, Total (as CaCO3) | 142 |  | mg/L | DEP CENTRAL LAB | 1441276 | 2012-07-24 04:48 | SM 2320 B-97 | 0.1 | 0.1 |  | DEP GW PROTECTION SECTION | Edgar Wade | SPRS1207 | 9695 | WAKULLA SPRING
SPRS1207-10 |  | WAKULLA SPRING SIPQ 3 | PRIMARY | 2012-07-16 09:40 | 610 | Ammonia, Total (as N) | 0.01 | U | mg/L | DEP CENTRAL LAB | 1441277 | 2012-07-17 13:54 | EPA 350.1 Rev. 2.0 | 0.1 | 0.1 | Post TS Debby monitoring-- | DEP GW PROTECTION SECTION | Edgar Wade | SPRS1207 | 9695 | WAKULLA SPRING
SPRS1207-10 |  | WAKULLA SPRING SIPQ 3 | PRIMARY | 2012-07-16 09:40 | 625 | Ammonia+Organic Nitrogen, Total (as N) | 0.09 | I | mg/L | DEP CENTRAL LAB | 1441277 | 2012-07-20 11:50 | EPA 351.2 Rev. 2.0 | 0.1 | 0.1 |  | DEP GW PROTECTION SECTION | Mike Nash/Gary Maddox | SPRS1207 | 9695 | WAKULLA SPRING
SPRS1207-10 |  | WAKULLA SPRING SIPQ 3 | PRIMARY | 2012-07-16 09:40 | 630 | Nitrate+Nitrite, Total (as N) | 0.5 |  | mg/L | DEP CENTRAL LAB | 1441277 | 2012-07-19 09:06 | EPA 353.2 Rev. 2.0 | 2.5 | 6 | Post TS Debby monitoring-- | DEP GW PROTECTION SECTION | Edgar Wade | SPRS1207 | 9695 | WAKULLA SPRING
SPRS1207-10 |  | WAKULLA SPRING SIPQ 3 | PRIMARY | 2012-07-16 09:40 | 665 | Phosphorus, Total (as P) | 0.03 |  | mg/L | DEP CENTRAL LAB | 1441277 | 2012-07-19 14:06 | EPA 365.1 Rev. 2.0 | 2.5 | 6 |  | DEP GW PROTECTION SECTION | Gary Maddox | SPRS1207 | 9695 | WAKULLA SPRING
SPRS1207-10 |  | WAKULLA SPRING SIPQ 3 | PRIMARY | 2012-07-16 09:40 | 671 | Orthophosphate, Dissolved (as P) | 0.028 |  | mg/L | DEP CENTRAL LAB | 1441278 | 2012-07-17 15:31 | EPA 365.1 Rev. 2.0 | 2.5 | 6 |  | DEP GW PROTECTION SECTION | Gary Maddox/Kirstin Eller | SPRS1207 | 9695 | WAKULLA SPRING
SPRS1207-10 |  | WAKULLA SPRING SIPQ 3 | PRIMARY | 2012-07-16 09:40 | 680 | Organic Carbon, Total | 1.9 | I | mg/L | DEP CENTRAL LAB | 1441277 | 2012-07-23 20:54 | SM 5310 B-00 | 2.5 | 6 |  | DEP GW PROTECTION SECTION | Edgar Wade | SPRS1207 | 9695 | WAKULLA SPRING
SPRS1207-10 |  | WAKULLA SPRING SIPQ 3 | PRIMARY | 2012-07-16 09:40 | 916 | Calcium, Total | 47.6 |  | mg/L | DEP CENTRAL LAB | 1441279 | 2012-07-19 16:11 | EPA 200.7 Rev. 4.4 | 2.5 | 6 |  | DEP GW PROTECTION SECTION | Mike Nash/Gary Maddox | SPRS1207 | 9695 | WAKULLA SPRING
SPRS1207-10 |  | WAKULLA SPRING SIPQ 3 | PRIMARY | 2012-07-16 09:40 | 927 | Magnesium, Total | 9.61 |  | mg/L | DEP CENTRAL LAB | 1441279 | 2012-07-19 16:11 | EPA 200.7 Rev. 4.4 |  |  |  | DEP GW PROTECTION SECTION | Edgar Wade | SPRS1207 | 9695 | WAKULLA SPRING
SPRS1207-10 |  | WAKULLA SPRING SIPQ 3 | PRIMARY | 2012-07-16 09:40 | 929 | Sodium, Total | 5.2 |  | mg/L | DEP CENTRAL LAB | 1441279 | 2012-07-19 16:11 | EPA 200.7 Rev. 4.4 |  |  |  | DEP GW PROTECTION SECTION | Gary Maddox/Kirstin Eller | SPRS1207 | 9695 | WAKULLA SPRING
SPRS1207-10 |  | WAKULLA SPRING SIPQ 3 | PRIMARY | 2012-07-16 09:40 | 937 | Potassium, Total | 0.58 | I | mg/L | DEP CENTRAL LAB | 1441279 | 2012-07-19 16:11 | EPA 200.7 Rev. 4.4 |  |  |  | DEP GW PROTECTION SECTION | Gary Maddox | SPRS1207 | 9695 | WAKULLA SPRING
SPRS1207-10 |  | WAKULLA SPRING SIPQ 3 | PRIMARY | 2012-07-16 09:40 | 940 | Chloride, Total | 8.2 |  | mg/L | DEP CENTRAL LAB | 1441276 | 2012-07-20 01:56 | EPA 300.0 Rev. 2.1 |  |  |  | DEP GW PROTECTION SECTION | Mike Nash/Gary Maddox | SPRS1207 | 9695 | WAKULLA SPRING
SPRS1207-10 |  | WAKULLA SPRING SIPQ 3 | PRIMARY | 2012-07-16 09:40 | 945 | Sulfate, Total | 11 |  | mg/L | DEP CENTRAL LAB | 1441276 | 2012-07-20 01:56 | EPA 300.0 Rev. 2.1 |  |  | Post TS Debby monitoring-- | DEP GW PROTECTION SECTION | Edgar Wade | SPRS1207 | 9695 | WAKULLA SPRING
SPRS1207-10 |  | WAKULLA SPRING SIPQ 3 | PRIMARY | 2012-07-16 09:40 | 1022 | Boron, Total | 17.9 |  | ug/L | DEP CENTRAL LAB | 1441279 | 2012-07-19 18:39 | EPA 200.8 Rev. 5.4 |  |  |  | DEP GW PROTECTION SECTION | Gary Maddox/Kirstin Eller | SPRS1207 | 9695 | WAKULLA SPRING
SPRS1207-10 |  | WAKULLA SPRING SIPQ 3 | PRIMARY | 2012-07-16 09:40 | 70300 | Total Dissolved Solids (TDS measured) | 177 |  | mg/L | DEP CENTRAL LAB | 1441276 | 2012-07-18 14:21 | SM 2540 C-97 |  |  |  | DEP GW PROTECTION SECTION | Edgar Wade | SPRS1207 | 9695 | WAKULLA SPRING
SPRS1207-10 |  | WAKULLA SPRING SIPQ 3 | PRIMARY | 2012-07-16 09:40 | 99937 | Sucralose | 0.01 | U | ug/L | DEP CENTRAL LAB | 1441280 | 2012-07-17 08:27 | DEP SOP: LC-001-2 (based on EPA 8321B) |  |  | Post TS Debby monitoring-- | DEP GW PROTECTION SECTION | Edgar Wade | SPRS1207 | 9695 | WAKULLA SPRING
SPRS1207-11 |  | WAKULLA SPRING SIPQ 4 | PRIMARY | 2012-07-02 10:38 | 10 | Water Temperature | 21.22 |  | degrees C | DEP GW PROTECTION SECTION |  | 2012-07-02 10:38 | EPA 170.1 |  |  |  | DEP GW PROTECTION SECTION | Gary Maddox | SPRS1207 | 9695 | WAKULLA SPRING
SPRS1207-11 |  | WAKULLA SPRING SIPQ 4 | PRIMARY | 2012-07-02 10:38 | 76 | Turbidity | 0.85 |  | ntu | DEP CENTRAL LAB | 1439177 | 2012-07-03 17:58 | EPA 180.1 Rev. 2.0 |  |  |  | DEP GW PROTECTION SECTION | Mike Nash/Gary Maddox | SPRS1207 | 9695 | WAKULLA SPRING
SPRS1207-11 |  | WAKULLA SPRING SIPQ 4 | PRIMARY | 2012-07-02 10:38 | 80 | Color (true) | 36 | A | PCU | DEP CENTRAL LAB | 1439177 | 2012-07-03 15:29 | SM 2120 B |  |  | Post TS Debby monitoring-- | DEP GW PROTECTION SECTION | Edgar Wade | SPRS1207 | 9695 | WAKULLA SPRING
SPRS1207-11 |  | WAKULLA SPRING SIPQ 4 | PRIMARY | 2012-07-02 10:38 | 94 | Specific Conductance, Field | 473 |  | uS/cm | DEP GW PROTECTION SECTION |  | 2012-07-02 10:38 | EPA 120.1 |  |  |  | DEP GW PROTECTION SECTION | Edgar Wade | SPRS1207 | 9695 | WAKULLA SPRING
SPRS1207-11 |  | WAKULLA SPRING SIPQ 4 | PRIMARY | 2012-07-02 10:38 | 299 | Oxygen, Dissolved, Field | 1.72 |  | mg/L | DEP GW PROTECTION SECTION |  | 2012-07-02 10:38 | EPA 360.1 |  |  |  | DEP GW PROTECTION SECTION | Gary Maddox | SPRS1207 | 9695 | WAKULLA SPRING
SPRS1207-11 |  | WAKULLA SPRING SIPQ 4 | PRIMARY | 2012-07-02 10:38 | 301 | Oxygen, Dissolved Percent Saturation | 19.4 |  | % | DEP GW PROTECTION SECTION |  | 2012-07-02 10:38 |  |  |  |  | DEP GW PROTECTION SECTION | Gary Maddox/Kirstin Eller | SPRS1207 | 9695 | WAKULLA SPRING
SPRS1207-11 |  | WAKULLA SPRING SIPQ 4 | PRIMARY | 2012-07-02 10:38 | 406 | pH, Field | 7.37 |  | s.u. | DEP GW PROTECTION SECTION |  | 2012-07-02 10:38 | EPA 150.1 |  |  |  | DEP GW PROTECTION SECTION | Mike Nash/Gary Maddox | SPRS1207 | 9695 | WAKULLA SPRING
SPRS1207-11 |  | WAKULLA SPRING SIPQ 4 | PRIMARY | 2012-07-02 10:38 | 410 | Alkalinity, Total (as CaCO3) | 128 |  | mg/L | DEP CENTRAL LAB | 1439177 | 2012-07-06 16:45 | SM 2320 B-97 |  |  |  | DEP GW PROTECTION SECTION | Gary Maddox | SPRS1207 | 9695 | WAKULLA SPRING
SPRS1207-11 |  | WAKULLA SPRING SIPQ 4 | PRIMARY | 2012-07-02 10:38 | 610 | Ammonia, Total (as N) | 0.011 | I | mg/L | DEP CENTRAL LAB | 1439178 | 2012-07-05 15:51 | EPA 350.1 Rev. 2.0 |  |  |  | DEP GW PROTECTION SECTION | Gary Maddox/Kirstin Eller | SPRS1207 | 9695 | WAKULLA SPRING
SPRS1207-11 |  | WAKULLA SPRING SIPQ 4 | PRIMARY | 2012-07-02 10:38 | 625 | Ammonia+Organic Nitrogen, Total (as N) | 0.094 | I | mg/L | DEP CENTRAL LAB | 1439178 | 2012-07-10 09:51 | EPA 351.2 Rev. 2.0 |  |  |  | DEP GW PROTECTION SECTION | Mike Nash/Gary Maddox | SPRS1207 | 9695 | WAKULLA SPRING
SPRS1207-11 |  | WAKULLA SPRING SIPQ 4 | PRIMARY | 2012-07-02 10:38 | 630 | Nitrate+Nitrite, Total (as N) | 0.36 |  | mg/L | DEP CENTRAL LAB | 1439178 | 2012-07-10 09:16 | EPA 353.2 Rev. 2.0 |  |  | Post TS Debby monitoring-- | DEP GW PROTECTION SECTION | Edgar Wade | SPRS1207 | 9695 | WAKULLA SPRING
SPRS1207-11 |  | WAKULLA SPRING SIPQ 4 | PRIMARY | 2012-07-02 10:38 | 665 | Phosphorus, Total (as P) | 0.035 |  | mg/L | DEP CENTRAL LAB | 1439178 | 2012-07-06 13:28 | EPA 365.1 Rev. 2.0 |  |  |  | DEP GW PROTECTION SECTION | Edgar Wade | SPRS1207 | 9695 | WAKULLA SPRING
SPRS1207-11 |  | WAKULLA SPRING SIPQ 4 | PRIMARY | 2012-07-02 10:38 | 671 | Orthophosphate, Dissolved (as P) | 0.026 |  | mg/L | DEP CENTRAL LAB | 1439179 | 2012-07-03 15:53 | EPA 365.1 Rev. 2.0 | 0.65 | 2.5 |  | DEP GW PROTECTION SECTION | Edgar Wade | SPRS1207 | 9695 | WAKULLA SPRING
SPRS1207-11 |  | WAKULLA SPRING SIPQ 4 | PRIMARY | 2012-07-02 10:38 | 680 | Organic Carbon, Total | 3.7 | I | mg/L | DEP CENTRAL LAB | 1439178 | 2012-07-09 20:44 | SM 5310 B-00 | 0.65 | 2.5 |  | DEP GW PROTECTION SECTION | Gary Maddox/Kirstin Eller | SPRS1207 | 9695 | WAKULLA SPRING
SPRS1207-11 |  | WAKULLA SPRING SIPQ 4 | PRIMARY | 2012-07-02 10:38 | 916 | Calcium, Total | 46.4 |  | mg/L | DEP CENTRAL LAB | 1439180 | 2012-07-09 14:34 | EPA 200.7 Rev. 4.4 | 0.65 | 2.5 |  | DEP GW PROTECTION SECTION | Gary Maddox | SPRS1207 | 9695 | WAKULLA SPRING
SPRS1207-11 |  | WAKULLA SPRING SIPQ 4 | PRIMARY | 2012-07-02 10:38 | 927 | Magnesium, Total | 12.4 |  | mg/L | DEP CENTRAL LAB | 1439180 | 2012-07-09 14:34 | EPA 200.7 Rev. 4.4 | 0.65 | 2.5 | Post TS Debby monitoring-- | DEP GW PROTECTION SECTION | Edgar Wade | SPRS1207 | 9695 | WAKULLA SPRING
SPRS1207-11 |  | WAKULLA SPRING SIPQ 4 | PRIMARY | 2012-07-02 10:38 | 929 | Sodium, Total | 37.3 |  | mg/L | DEP CENTRAL LAB | 1439180 | 2012-07-09 14:34 | EPA 200.7 Rev. 4.4 | 0.65 | 2.5 |  | DEP GW PROTECTION SECTION | Mike Nash/Gary Maddox | SPRS1207 | 9695 | WAKULLA SPRING
SPRS1207-11 |  | WAKULLA SPRING SIPQ 4 | PRIMARY | 2012-07-02 10:38 | 937 | Potassium, Total | 1.6 |  | mg/L | DEP CENTRAL LAB | 1439180 | 2012-07-09 14:34 | EPA 200.7 Rev. 4.4 | 0.01 | 0.02 |  | DEP GW PROTECTION SECTION | Gary Maddox | SPRS1207 | 9695 | WAKULLA SPRING
SPRS1207-11 |  | WAKULLA SPRING SIPQ 4 | PRIMARY | 2012-07-02 10:38 | 940 | Chloride, Total | 67 |  | mg/L | DEP CENTRAL LAB | 1439177 | 2012-07-06 17:47 | EPA 300.0 Rev. 2.1 | 0.01 | 0.02 |  | DEP GW PROTECTION SECTION | Gary Maddox/Kirstin Eller | SPRS1207 | 9695 | WAKULLA SPRING
SPRS1207-11 |  | WAKULLA SPRING SIPQ 4 | PRIMARY | 2012-07-02 10:38 | 945 | Sulfate, Total | 20 |  | mg/L | DEP CENTRAL LAB | 1439177 | 2012-07-06 17:47 | EPA 300.0 Rev. 2.1 | 0.01 | 0.02 |  | DEP GW PROTECTION SECTION | Edgar Wade | SPRS1207 | 9695 | WAKULLA SPRING
SPRS1207-11 |  | WAKULLA SPRING SIPQ 4 | PRIMARY | 2012-07-02 10:38 | 1022 | Boron, Total | 27 |  | ug/L | DEP CENTRAL LAB | 1439180 | 2012-07-09 19:38 | EPA 200.8 Rev. 5.4 | 0.01 | 0.02 | Post TS Debby monitoring-- | DEP GW PROTECTION SECTION | Edgar Wade | SPRS1207 | 9695 | WAKULLA SPRING
SPRS1207-11 |  | WAKULLA SPRING SIPQ 4 | PRIMARY | 2012-07-02 10:38 | 70300 | Total Dissolved Solids (TDS measured) | 278 |  | mg/L | DEP CENTRAL LAB | 1439177 | 2012-07-06 12:00 | SM 2540 C-97 | 0.01 | 0.02 |  | DEP GW PROTECTION SECTION | Mike Nash/Gary Maddox | SPRS1207 | 9695 | WAKULLA SPRING
SPRS1207-11 |  | WAKULLA SPRING SIPQ 4 | PRIMARY | 2012-07-02 10:38 | 99937 | Sucralose | 0.01 | U | ug/L | DEP CENTRAL LAB | 1439181 | 2012-07-03 19:21 | DEP SOP: LC-001-2 (based on EPA 8321B) | 0.08 | 0.2 |  | DEP GW PROTECTION SECTION | Gary Maddox/Kirstin Eller | SPRS1207 | 9695 | WAKULLA SPRING
SPRS1207-12 |  | WAKULLA SPRING SIPQ 1 | PRIMARY | 2012-07-05 09:45 | 10 | Water Temperature | 21.31 |  | degrees C | DEP GW PROTECTION SECTION |  | 2012-07-05 09:45 | EPA 170.1 | 0.08 | 0.2 | Post TS Debby monitoring-- | DEP GW PROTECTION SECTION | Edgar Wade | SPRS1207 | 9695 | WAKULLA SPRING
SPRS1207-12 |  | WAKULLA SPRING SIPQ 1 | PRIMARY | 2012-07-05 09:45 | 76 | Turbidity | 0.6 |  | ntu | DEP CENTRAL LAB | 1439463 | 2012-07-06 16:52 | EPA 180.1 Rev. 2.0 | 0.08 | 0.2 |  | DEP GW PROTECTION SECTION | Mike Nash/Gary Maddox | SPRS1207 | 9695 | WAKULLA SPRING
SPRS1207-12 |  | WAKULLA SPRING SIPQ 1 | PRIMARY | 2012-07-05 09:45 | 80 | Color (true) | 52 | A | PCU | DEP CENTRAL LAB | 1439463 | 2012-07-06 14:23 | SM 2120 B | 0.08 | 0.2 |  | DEP GW PROTECTION SECTION | Edgar Wade | SPRS1207 | 9695 | WAKULLA SPRING
SPRS1207-12 |  | WAKULLA SPRING SIPQ 1 | PRIMARY | 2012-07-05 09:45 | 94 | Specific Conductance, Field | 305 |  | uS/cm | DEP GW PROTECTION SECTION |  | 2012-07-05 09:45 | EPA 120.1 | 0.08 | 0.2 |  | DEP GW PROTECTION SECTION | Gary Maddox | SPRS1207 | 9695 | WAKULLA SPRING
SPRS1207-12 |  | WAKULLA SPRING SIPQ 1 | PRIMARY | 2012-07-05 09:45 | 299 | Oxygen, Dissolved, Field | 1.67 |  | mg/L | DEP GW PROTECTION SECTION |  | 2012-07-05 09:45 | EPA 360.1 | 0 | 0.01 |  | DEP GW PROTECTION SECTION | Edgar Wade | SPRS1207 | 9695 | WAKULLA SPRING
SPRS1207-12 |  | WAKULLA SPRING SIPQ 1 | PRIMARY | 2012-07-05 09:45 | 301 | Oxygen, Dissolved Percent Saturation | 18.8 |  | % | DEP GW PROTECTION SECTION |  | 2012-07-05 09:45 |  | 0 | 0.01 | Post TS Debby monitoring-- | DEP GW PROTECTION SECTION | Edgar Wade | SPRS1207 | 9695 | WAKULLA SPRING
SPRS1207-12 |  | WAKULLA SPRING SIPQ 1 | PRIMARY | 2012-07-05 09:45 | 406 | pH, Field | 7.26 |  | s.u. | DEP GW PROTECTION SECTION |  | 2012-07-05 09:45 | EPA 150.1 | 0 | 0.01 |  | DEP GW PROTECTION SECTION | Mike Nash/Gary Maddox | SPRS1207 | 9695 | WAKULLA SPRING
SPRS1207-12 |  | WAKULLA SPRING SIPQ 1 | PRIMARY | 2012-07-05 09:45 | 410 | Alkalinity, Total (as CaCO3) | 130 | A | mg/L | DEP CENTRAL LAB | 1439463 | 2012-07-06 16:38 | SM 2320 B-97 | 0 | 0.01 |  | DEP GW PROTECTION SECTION | Gary Maddox/Kirstin Eller | SPRS1207 | 9695 | WAKULLA SPRING
SPRS1207-12 |  | WAKULLA SPRING SIPQ 1 | PRIMARY | 2012-07-05 09:45 | 610 | Ammonia, Total (as N) | 0.01 | U | mg/L | DEP CENTRAL LAB | 1439464 | 2012-07-10 14:34 | EPA 350.1 Rev. 2.0 | 0 | 0.01 |  | DEP GW PROTECTION SECTION | Gary Maddox | SPRS1207 | 9695 | WAKULLA SPRING
SPRS1207-12 |  | WAKULLA SPRING SIPQ 1 | PRIMARY | 2012-07-05 09:45 | 625 | Ammonia+Organic Nitrogen, Total (as N) | 0.13 | I | mg/L | DEP CENTRAL LAB | 1439464 | 2012-07-09 10:48 | EPA 351.2 Rev. 2.0 | 0 | 0.01 |  | DEP GW PROTECTION SECTION | Mike Nash/Gary Maddox | SPRS1207 | 9695 | WAKULLA SPRING
SPRS1207-12 |  | WAKULLA SPRING SIPQ 1 | PRIMARY | 2012-07-05 09:45 | 630 | Nitrate+Nitrite, Total (as N) | 0.4 |  | mg/L | DEP CENTRAL LAB | 1439464 | 2012-07-11 08:37 | EPA 353.2 Rev. 2.0 | 0 | 0.01 | Post TS Debby monitoring-- | DEP GW PROTECTION SECTION | Edgar Wade | SPRS1207 | 9695 | WAKULLA SPRING
SPRS1207-12 |  | WAKULLA SPRING SIPQ 1 | PRIMARY | 2012-07-05 09:45 | 665 | Phosphorus, Total (as P) | 0.03 |  | mg/L | DEP CENTRAL LAB | 1439464 | 2012-07-10 15:52 | EPA 365.1 Rev. 2.0 | 0 | 0.01 |  | DEP GW PROTECTION SECTION | Gary Maddox | SPRS1207 | 9695 | WAKULLA SPRING
SPRS1207-12 |  | WAKULLA SPRING SIPQ 1 | PRIMARY | 2012-07-05 09:45 | 671 | Orthophosphate, Dissolved (as P) | 0.027 |  | mg/L | DEP CENTRAL LAB | 1439465 | 2012-07-06 15:28 | EPA 365.1 Rev. 2.0 | 0 | 0.01 |  | DEP GW PROTECTION SECTION | Gary Maddox/Kirstin Eller | SPRS1207 | 9695 | WAKULLA SPRING
SPRS1207-12 |  | WAKULLA SPRING SIPQ 1 | PRIMARY | 2012-07-05 09:45 | 680 | Organic Carbon, Total | 5 | I | mg/L | DEP CENTRAL LAB | 1439464 | 2012-07-10 02:53 | SM 5310 B-00 | 0 | 0.01 |  | DEP GW PROTECTION SECTION | Edgar Wade | SPRS1207 | 9695 | WAKULLA SPRING
SPRS1207-12 |  | WAKULLA SPRING SIPQ 1 | PRIMARY | 2012-07-05 09:45 | 916 | Calcium, Total | 46.2 |  | mg/L | DEP CENTRAL LAB | 1439466 | 2012-07-09 16:18 | EPA 200.7 Rev. 4.4 | 0 | 0.01 |  | DEP GW PROTECTION SECTION | Gary Maddox | SPRS1207 | 9695 | WAKULLA SPRING
SPRS1207-12 |  | WAKULLA SPRING SIPQ 1 | PRIMARY | 2012-07-05 09:45 | 927 | Magnesium, Total | 9.02 |  | mg/L | DEP CENTRAL LAB | 1439466 | 2012-07-09 16:18 | EPA 200.7 Rev. 4.4 | 0 | 0.01 | Post TS Debby monitoring-- | DEP GW PROTECTION SECTION | Edgar Wade | SPRS1207 | 9695 | WAKULLA SPRING
SPRS1207-12 |  | WAKULLA SPRING SIPQ 1 | PRIMARY | 2012-07-05 09:45 | 929 | Sodium, Total | 9.1 |  | mg/L | DEP CENTRAL LAB | 1439466 | 2012-07-09 16:18 | EPA 200.7 Rev. 4.4 | 0 | 0.01 |  | DEP GW PROTECTION SECTION | Mike Nash/Gary Maddox | SPRS1207 | 9695 | WAKULLA SPRING
SPRS1207-12 |  | WAKULLA SPRING SIPQ 1 | PRIMARY | 2012-07-05 09:45 | 937 | Potassium, Total | 0.66 | I | mg/L | DEP CENTRAL LAB | 1439466 | 2012-07-09 16:18 | EPA 200.7 Rev. 4.4 | 0 | 0.01 |  | DEP GW PROTECTION SECTION | Gary Maddox/Kirstin Eller | SPRS1207 | 9695 | WAKULLA SPRING
SPRS1207-12 |  | WAKULLA SPRING SIPQ 1 | PRIMARY | 2012-07-05 09:45 | 940 | Chloride, Total | 16 |  | mg/L | DEP CENTRAL LAB | 1439463 | 2012-07-10 01:37 | EPA 300.0 Rev. 2.1 | 0 | 0.01 |  | DEP GW PROTECTION SECTION | Edgar Wade | SPRS1207 | 9695 | WAKULLA SPRING
SPRS1207-12 |  | WAKULLA SPRING SIPQ 1 | PRIMARY | 2012-07-05 09:45 | 945 | Sulfate, Total | 12 |  | mg/L | DEP CENTRAL LAB | 1439463 | 2012-07-10 01:37 | EPA 300.0 Rev. 2.1 | 1 | 5 |  | DEP GW PROTECTION SECTION | Gary Maddox | SPRS1207 | 9695 | WAKULLA SPRING
SPRS1207-12 |  | WAKULLA SPRING SIPQ 1 | PRIMARY | 2012-07-05 09:45 | 1022 | Boron, Total | 17.8 |  | ug/L | DEP CENTRAL LAB | 1439466 | 2012-07-09 21:01 | EPA 200.8 Rev. 5.4 | 1 | 5 |  | DEP GW PROTECTION SECTION | Mike Nash/Gary Maddox | SPRS1207 | 9695 | WAKULLA SPRING
SPRS1207-12 |  | WAKULLA SPRING SIPQ 1 | PRIMARY | 2012-07-05 09:45 | 70300 | Total Dissolved Solids (TDS measured) | 190 |  | mg/L | DEP CENTRAL LAB | 1439463 | 2012-07-06 12:00 | SM 2540 C-97 | 1 | 5 | Post TS Debby monitoring-- | DEP GW PROTECTION SECTION | Edgar Wade | SPRS1207 | 9695 | WAKULLA SPRING
SPRS1207-12 |  | WAKULLA SPRING SIPQ 1 | PRIMARY | 2012-07-05 09:45 | 99937 | Sucralose | 0.01 | U | ug/L | DEP CENTRAL LAB | 1439467 | 2012-07-10 20:16 | DEP SOP: LC-001-2 (based on EPA 8321B) | 1 | 5 |  | DEP GW PROTECTION SECTION | Gary Maddox/Kirstin Eller | SPRS1207 | 9695 | WAKULLA SPRING
SPRS1207-13 |  | WAKULLA SPRING SIPQ 5 | PRIMARY | 2012-07-09 11:42 | 10 | Water Temperature | 21.46 |  | degrees C | DEP GW PROTECTION SECTION |  | 2012-07-09 11:42 | EPA 170.1 | 1 | 5 |  | DEP GW PROTECTION SECTION | Edgar Wade | SPRS1207 | 9695 | WAKULLA SPRING
SPRS1207-13 |  | WAKULLA SPRING SIPQ 5 | PRIMARY | 2012-07-09 11:42 | 76 | Turbidity | 0.4 |  | ntu | DEP CENTRAL LAB | 1439687 | 2012-07-10 17:34 | EPA 180.1 Rev. 2.0 | 0.08 | 0.3 | One of the magnesium matrix spike recoveries is unavailable due to high analyte concentration in the QC sample. | DEP GW PROTECTION SECTION | Edgar Wade | SPRS1207 | 9695 | WAKULLA SPRING
SPRS1207-13 |  | WAKULLA SPRING SIPQ 5 | PRIMARY | 2012-07-09 11:42 | 80 | Color (true) | 40 |  | PCU | DEP CENTRAL LAB | 1439687 | 2012-07-10 14:12 | SM 2120 B | 0.08 | 0.3 | Post TS Debby monitoring-- | DEP GW PROTECTION SECTION | Edgar Wade | SPRS1207 | 9695 | WAKULLA SPRING
SPRS1207-13 |  | WAKULLA SPRING SIPQ 5 | PRIMARY | 2012-07-09 11:42 | 94 | Specific Conductance, Field | 286 |  | uS/cm | DEP GW PROTECTION SECTION |  | 2012-07-09 11:42 | EPA 120.1 | 0.08 | 0.3 |  | DEP GW PROTECTION SECTION | Mike Nash/Gary Maddox | SPRS1207 | 9695 | WAKULLA SPRING
SPRS1207-13 |  | WAKULLA SPRING SIPQ 5 | PRIMARY | 2012-07-09 11:42 | 299 | Oxygen, Dissolved, Field | 1.88 |  | mg/L | DEP GW PROTECTION SECTION |  | 2012-07-09 11:42 | EPA 360.1 | 0.08 | 0.3 |  | DEP GW PROTECTION SECTION | Gary Maddox/Kirstin Eller | SPRS1207 | 9695 | WAKULLA SPRING
SPRS1207-13 |  | WAKULLA SPRING SIPQ 5 | PRIMARY | 2012-07-09 11:42 | 301 | Oxygen, Dissolved Percent Saturation | 21.3 |  | % | DEP GW PROTECTION SECTION |  | 2012-07-09 11:42 |  | 0.08 | 0.3 |  | DEP GW PROTECTION SECTION | Gary Maddox | SPRS1207 | 9695 | WAKULLA SPRING
SPRS1207-13 |  | WAKULLA SPRING SIPQ 5 | PRIMARY | 2012-07-09 11:42 | 406 | pH, Field | 7.18 |  | s.u. | DEP GW PROTECTION SECTION |  | 2012-07-09 11:42 | EPA 150.1 | 0.04 | 0.16 |  | DEP GW PROTECTION SECTION | Gary Maddox/Kirstin Eller | SPRS1207 | 9695 | WAKULLA SPRING
SPRS1207-13 |  | WAKULLA SPRING SIPQ 5 | PRIMARY | 2012-07-09 11:42 | 410 | Alkalinity, Total (as CaCO3) | 136 | A | mg/L | DEP CENTRAL LAB | 1439687 | 2012-07-14 01:14 | SM 2320 B-97 | 0.04 | 0.16 |  | DEP GW PROTECTION SECTION | Gary Maddox | SPRS1207 | 9695 | WAKULLA SPRING
SPRS1207-13 |  | WAKULLA SPRING SIPQ 5 | PRIMARY | 2012-07-09 11:42 | 610 | Ammonia, Total (as N) | 0.01 | U | mg/L | DEP CENTRAL LAB | 1439688 | 2012-07-10 14:43 | EPA 350.1 Rev. 2.0 | 0.04 | 0.16 | Post TS Debby monitoring-- | DEP GW PROTECTION SECTION | Edgar Wade | SPRS1207 | 9695 | WAKULLA SPRING
SPRS1207-13 |  | WAKULLA SPRING SIPQ 5 | PRIMARY | 2012-07-09 11:42 | 625 | Ammonia+Organic Nitrogen, Total (as N) | 0.15 | I | mg/L | DEP CENTRAL LAB | 1439688 | 2012-07-12 12:09 | EPA 351.2 Rev. 2.0 | 0.04 | 0.16 |  | DEP GW PROTECTION SECTION | Mike Nash/Gary Maddox | SPRS1207 | 9695 | WAKULLA SPRING
SPRS1207-13 |  | WAKULLA SPRING SIPQ 5 | PRIMARY | 2012-07-09 11:42 | 630 | Nitrate+Nitrite, Total (as N) | 0.45 |  | mg/L | DEP CENTRAL LAB | 1439688 | 2012-07-16 09:51 | EPA 353.2 Rev. 2.0 | 0.04 | 0.16 | One of the magnesium matrix spike recoveries is unavailable due to high analyte concentration in the QC sample. | DEP GW PROTECTION SECTION | Edgar Wade | SPRS1207 | 9695 | WAKULLA SPRING
SPRS1207-13 |  | WAKULLA SPRING SIPQ 5 | PRIMARY | 2012-07-09 11:42 | 665 | Phosphorus, Total (as P) | 0.031 |  | mg/L | DEP CENTRAL LAB | 1439688 | 2012-07-12 14:36 | EPA 365.1 Rev. 2.0 | 0.5 | 2 |  | DEP GW PROTECTION SECTION | Gary Maddox/Kirstin Eller | SPRS1207 | 9695 | WAKULLA SPRING
SPRS1207-13 |  | WAKULLA SPRING SIPQ 5 | PRIMARY | 2012-07-09 11:42 | 671 | Orthophosphate, Dissolved (as P) | 0.026 |  | mg/L | DEP CENTRAL LAB | 1439689 | 2012-07-10 15:39 | EPA 365.1 Rev. 2.0 | 0.5 | 2 | Post TS Debby monitoring-- | DEP GW PROTECTION SECTION | Edgar Wade | SPRS1207 | 9695 | WAKULLA SPRING
SPRS1207-13 |  | WAKULLA SPRING SIPQ 5 | PRIMARY | 2012-07-09 11:42 | 680 | Organic Carbon, Total | 4 | I | mg/L | DEP CENTRAL LAB | 1439688 | 2012-07-13 11:20 | SM 5310 B-00 | 0.5 | 2 |  | DEP GW PROTECTION SECTION | Gary Maddox | SPRS1207 | 9695 | WAKULLA SPRING
SPRS1207-13 |  | WAKULLA SPRING SIPQ 5 | PRIMARY | 2012-07-09 11:42 | 916 | Calcium, Total | 46.1 |  | mg/L | DEP CENTRAL LAB | 1439690 | 2012-07-12 13:23 | EPA 200.7 Rev. 4.4 | 0.5 | 2 |  | DEP GW PROTECTION SECTION | Mike Nash/Gary Maddox | SPRS1207 | 9695 | WAKULLA SPRING
SPRS1207-13 |  | WAKULLA SPRING SIPQ 5 | PRIMARY | 2012-07-09 11:42 | 927 | Magnesium, Total | 9.64 |  | mg/L | DEP CENTRAL LAB | 1439690 | 2012-07-12 13:23 | EPA 200.7 Rev. 4.4 | 0.5 | 2 | One of the magnesium matrix spike recoveries is unavailable due to high analyte concentration in the QC sample. | DEP GW PROTECTION SECTION | Edgar Wade | SPRS1207 | 9695 | WAKULLA SPRING
SPRS1207-13 |  | WAKULLA SPRING SIPQ 5 | PRIMARY | 2012-07-09 11:42 | 929 | Sodium, Total | 5.6 |  | mg/L | DEP CENTRAL LAB | 1439690 | 2012-07-12 13:23 | EPA 200.7 Rev. 4.4 | 0.3 | 1.2 |  | DEP GW PROTECTION SECTION | Gary Maddox/Kirstin Eller | SPRS1207 | 9695 | WAKULLA SPRING
SPRS1207-13 |  | WAKULLA SPRING SIPQ 5 | PRIMARY | 2012-07-09 11:42 | 937 | Potassium, Total | 0.65 | I | mg/L | DEP CENTRAL LAB | 1439690 | 2012-07-12 13:23 | EPA 200.7 Rev. 4.4 | 0.3 | 1.2 |  | DEP GW PROTECTION SECTION | Mike Nash/Gary Maddox | SPRS1207 | 9695 | WAKULLA SPRING
SPRS1207-13 |  | WAKULLA SPRING SIPQ 5 | PRIMARY | 2012-07-09 11:42 | 940 | Chloride, Total | 8.6 |  | mg/L | DEP CENTRAL LAB | 1439687 | 2012-07-10 08:00 | EPA 300.0 Rev. 2.1 | 0.3 | 1.2 |  | DEP GW PROTECTION SECTION | Gary Maddox | SPRS1207 | 9695 | WAKULLA SPRING
SPRS1207-13 |  | WAKULLA SPRING SIPQ 5 | PRIMARY | 2012-07-09 11:42 | 945 | Sulfate, Total | 11 |  | mg/L | DEP CENTRAL LAB | 1439687 | 2012-07-10 08:00 | EPA 300.0 Rev. 2.1 | 0.3 | 1.2 | One of the magnesium matrix spike recoveries is unavailable due to high analyte concentration in the QC sample. | DEP GW PROTECTION SECTION | Edgar Wade | SPRS1207 | 9695 | WAKULLA SPRING
SPRS1207-13 |  | WAKULLA SPRING SIPQ 5 | PRIMARY | 2012-07-09 11:42 | 1022 | Boron, Total | 15.9 |  | ug/L | DEP CENTRAL LAB | 1439690 | 2012-07-16 19:10 | EPA 200.8 Rev. 5.4 | 0.3 | 1.2 | Post TS Debby monitoring-- | DEP GW PROTECTION SECTION | Edgar Wade | SPRS1207 | 9695 | WAKULLA SPRING
SPRS1207-13 |  | WAKULLA SPRING SIPQ 5 | PRIMARY | 2012-07-09 11:42 | 70300 | Total Dissolved Solids (TDS measured) | 177 |  | mg/L | DEP CENTRAL LAB | 1439687 | 2012-07-11 15:04 | SM 2540 C-97 | 0.2 | 0.5 | Post TS Debby monitoring-- | DEP GW PROTECTION SECTION | Edgar Wade | SPRS1207 | 9695 | WAKULLA SPRING
SPRS1207-13 |  | WAKULLA SPRING SIPQ 5 | PRIMARY | 2012-07-09 11:42 | 99937 | Sucralose | 0.02 | U | ug/L | DEP CENTRAL LAB | 1439691 | 2012-07-11 00:44 | DEP SOP: LC-001-2 (based on EPA 8321B) | 0.2 | 0.5 | Chloride: One of the matrix spike recoveries is unavailable due to high analyte concentration in the QC sample. | DEP GW PROTECTION SECTION | Gary Maddox/Kirstin Eller | SPRS1207 | 9695 | WAKULLA SPRING
SPRS1207-14 |  | WAKULLA SPRING SIPQ 2 | PRIMARY | 2012-07-12 09:45 | 10 | Water Temperature | 21.22 |  | degrees C | DEP GW PROTECTION SECTION |  | 2012-07-12 09:45 | EPA 170.1 | 0.2 | 0.5 |  | DEP GW PROTECTION SECTION | Edgar Wade | SPRS1207 | 9695 | WAKULLA SPRING
SPRS1207-14 |  | WAKULLA SPRING SIPQ 2 | PRIMARY | 2012-07-12 09:45 | 76 | Turbidity | 0.45 |  | ntu | DEP CENTRAL LAB | 1440842 | 2012-07-12 17:06 | EPA 180.1 Rev. 2.0 | 0.4 | 1 |  | DEP GW PROTECTION SECTION | Gary Maddox | SPRS1207 | 9695 | WAKULLA SPRING
SPRS1207-14 |  | WAKULLA SPRING SIPQ 2 | PRIMARY | 2012-07-12 09:45 | 80 | Color (true) | 25 |  | PCU | DEP CENTRAL LAB | 1440842 | 2012-07-12 14:45 | SM 2120 B | 0.2 | 0.5 | Chloride: One of the matrix spike recoveries is unavailable due to high analyte concentration in the QC sample. | DEP GW PROTECTION SECTION | Mike Nash/Gary Maddox | SPRS1207 | 9695 | WAKULLA SPRING
SPRS1207-14 |  | WAKULLA SPRING SIPQ 2 | PRIMARY | 2012-07-12 09:45 | 94 | Specific Conductance, Field | 292 |  | uS/cm | DEP GW PROTECTION SECTION |  | 2012-07-12 09:45 | EPA 120.1 | 0.4 | 1 |  | DEP GW PROTECTION SECTION | Gary Maddox | SPRS1207 | 9695 | WAKULLA SPRING
SPRS1207-14 |  | WAKULLA SPRING SIPQ 2 | PRIMARY | 2012-07-12 09:45 | 299 | Oxygen, Dissolved, Field | 2.03 |  | mg/L | DEP GW PROTECTION SECTION |  | 2012-07-12 09:45 | EPA 360.1 | 0.2 | 0.5 |  | DEP GW PROTECTION SECTION | Gary Maddox/Kirstin Eller | SPRS1207 | 9695 | WAKULLA SPRING
SPRS1207-14 |  | WAKULLA SPRING SIPQ 2 | PRIMARY | 2012-07-12 09:45 | 301 | Oxygen, Dissolved Percent Saturation | 22.8 |  | % | DEP GW PROTECTION SECTION |  | 2012-07-12 09:45 |  | 0.2 | 0.5 |  | DEP GW PROTECTION SECTION | Edgar Wade | SPRS1207 | 9695 | WAKULLA SPRING
SPRS1207-14 |  | WAKULLA SPRING SIPQ 2 | PRIMARY | 2012-07-12 09:45 | 406 | pH, Field | 7.21 |  | s.u. | DEP GW PROTECTION SECTION |  | 2012-07-12 09:45 | EPA 150.1 | 0.2 | 0.5 | Sulfate: Matrix spike recovery data is unavailable due to high analyte concentration in the QC sample. | DEP GW PROTECTION SECTION | Mike Nash/Gary Maddox | SPRS1207 | 9695 | WAKULLA SPRING
SPRS1207-14 |  | WAKULLA SPRING SIPQ 2 | PRIMARY | 2012-07-12 09:45 | 410 | Alkalinity, Total (as CaCO3) | 140 |  | mg/L | DEP CENTRAL LAB | 1440842 | 2012-07-24 03:31 | SM 2320 B-97 | 0.2 | 0.5 | Post TS Debby monitoring-- | DEP GW PROTECTION SECTION | Edgar Wade | SPRS1207 | 9695 | WAKULLA SPRING
SPRS1207-14 |  | WAKULLA SPRING SIPQ 2 | PRIMARY | 2012-07-12 09:45 | 610 | Ammonia, Total (as N) | 0.01 | U | mg/L | DEP CENTRAL LAB | 1440843 | 2012-07-16 16:14 | EPA 350.1 Rev. 2.0 | 2 | 8 |  | DEP GW PROTECTION SECTION | Gary Maddox/Kirstin Eller | SPRS1207 | 9695 | WAKULLA SPRING
SPRS1207-14 |  | WAKULLA SPRING SIPQ 2 | PRIMARY | 2012-07-12 09:45 | 625 | Ammonia+Organic Nitrogen, Total (as N) | 0.1 | I | mg/L | DEP CENTRAL LAB | 1440843 | 2012-07-17 13:44 | EPA 351.2 Rev. 2.0 | 2 | 8 | Post TS Debby monitoring-- | DEP GW PROTECTION SECTION | Edgar Wade | SPRS1207 | 9695 | WAKULLA SPRING
SPRS1207-14 |  | WAKULLA SPRING SIPQ 2 | PRIMARY | 2012-07-12 09:45 | 630 | Nitrate+Nitrite, Total (as N) | 0.49 |  | mg/L | DEP CENTRAL LAB | 1440843 | 2012-07-17 11:39 | EPA 353.2 Rev. 2.0 | 2 | 8 |  | DEP GW PROTECTION SECTION | Gary Maddox | SPRS1207 | 9695 | WAKULLA SPRING
SPRS1207-14 |  | WAKULLA SPRING SIPQ 2 | PRIMARY | 2012-07-12 09:45 | 665 | Phosphorus, Total (as P) | 0.03 |  | mg/L | DEP CENTRAL LAB | 1440843 | 2012-07-17 16:33 | EPA 365.1 Rev. 2.0 | 2 | 8 |  | DEP GW PROTECTION SECTION | Edgar Wade | SPRS1207 | 9695 | WAKULLA SPRING
SPRS1207-14 |  | WAKULLA SPRING SIPQ 2 | PRIMARY | 2012-07-12 09:45 | 671 | Orthophosphate, Dissolved (as P) | 0.028 |  | mg/L | DEP CENTRAL LAB | 1440844 | 2012-07-12 15:08 | EPA 365.1 Rev. 2.0 | 2 | 8 |  | DEP GW PROTECTION SECTION | Mike Nash/Gary Maddox | SPRS1207 | 9695 | WAKULLA SPRING
SPRS1207-14 |  | WAKULLA SPRING SIPQ 2 | PRIMARY | 2012-07-12 09:45 | 680 | Organic Carbon, Total | 2.7 | I | mg/L | DEP CENTRAL LAB | 1440843 | 2012-07-20 21:51 | SM 5310 B-00 | 15 | 25 |  | DEP GW PROTECTION SECTION | Mike Nash/Gary Maddox | SPRS1207 | 9695 | WAKULLA SPRING
SPRS1207-14 |  | WAKULLA SPRING SIPQ 2 | PRIMARY | 2012-07-12 09:45 | 916 | Calcium, Total | 46.5 |  | mg/L | DEP CENTRAL LAB | 1440845 | 2012-07-19 15:50 | EPA 200.7 Rev. 4.4 | 15 | 25 |  | DEP GW PROTECTION SECTION | Edgar Wade | SPRS1207 | 9695 | WAKULLA SPRING
SPRS1207-14 |  | WAKULLA SPRING SIPQ 2 | PRIMARY | 2012-07-12 09:45 | 927 | Magnesium, Total | 9.88 |  | mg/L | DEP CENTRAL LAB | 1440845 | 2012-07-19 15:50 | EPA 200.7 Rev. 4.4 | 15 | 25 |  | DEP GW PROTECTION SECTION | Gary Maddox | SPRS1207 | 9695 | WAKULLA SPRING
SPRS1207-14 |  | WAKULLA SPRING SIPQ 2 | PRIMARY | 2012-07-12 09:45 | 929 | Sodium, Total | 5.4 |  | mg/L | DEP CENTRAL LAB | 1440845 | 2012-07-19 15:50 | EPA 200.7 Rev. 4.4 | 15 | 25 |  | DEP GW PROTECTION SECTION | Gary Maddox/Kirstin Eller | SPRS1207 | 9695 | WAKULLA SPRING
SPRS1207-14 |  | WAKULLA SPRING SIPQ 2 | PRIMARY | 2012-07-12 09:45 | 937 | Potassium, Total | 0.45 | I | mg/L | DEP CENTRAL LAB | 1440845 | 2012-07-19 15:50 | EPA 200.7 Rev. 4.4 | 15 | 25 | Post TS Debby monitoring-- | DEP GW PROTECTION SECTION | Edgar Wade | SPRS1207 | 9695 | WAKULLA SPRING
SPRS1207-14 |  | WAKULLA SPRING SIPQ 2 | PRIMARY | 2012-07-12 09:45 | 940 | Chloride, Total | 8.2 |  | mg/L | DEP CENTRAL LAB | 1440842 | 2012-07-18 23:39 | EPA 300.0 Rev. 2.1 | 0.01 | 0.05 |  | DEP GW PROTECTION SECTION | Gary Maddox | SPRS1207 | 9695 | WAKULLA SPRING
SPRS1207-14 |  | WAKULLA SPRING SIPQ 2 | PRIMARY | 2012-07-12 09:45 | 945 | Sulfate, Total | 10 |  | mg/L | DEP CENTRAL LAB | 1440842 | 2012-07-18 23:39 | EPA 300.0 Rev. 2.1 | 0.01 | 0.05 | Sucralose result confirmed in re-extraction. | DEP GW PROTECTION SECTION | Edgar Wade | SPRS1207 | 9695 | WAKULLA SPRING
SPRS1207-14 |  | WAKULLA SPRING SIPQ 2 | PRIMARY | 2012-07-12 09:45 | 1022 | Boron, Total | 16.2 |  | ug/L | DEP CENTRAL LAB | 1440845 | 2012-07-17 06:12 | EPA 200.8 Rev. 5.4 | 0.02 | 0.1 | MDL elevated due to matrix interference. | DEP GW PROTECTION SECTION | Mike Nash/Gary Maddox | SPRS1207 | 9695 | WAKULLA SPRING
SPRS1207-14 |  | WAKULLA SPRING SIPQ 2 | PRIMARY | 2012-07-12 09:45 | 70300 | Total Dissolved Solids (TDS measured) | 183 |  | mg/L | DEP CENTRAL LAB | 1440842 | 2012-07-16 14:26 | SM 2540 C-97 | 0.01 | 0.05 |  | DEP GW PROTECTION SECTION | Gary Maddox/Kirstin Eller | SPRS1207 | 9695 | WAKULLA SPRING
SPRS1207-14 |  | WAKULLA SPRING SIPQ 2 | PRIMARY | 2012-07-12 09:45 | 99937 | Sucralose | 0.03 | I | ug/L | DEP CENTRAL LAB | 1440846 | 2012-07-13 16:12 | DEP SOP: LC-001-2 (based on EPA 8321B) | 0.01 | 0.05 | Post TS Debby monitoring-- | DEP GW PROTECTION SECTION | Edgar Wade | SPRS1207 | 9695 | WAKULLA SPRING

## MDL
StationName | LAB
| Turbidity | Color (true) | Alkalinity, Total (as CaCO3) | Ammonia, Total (as N) | Ammonia+Organic Nitrogen, Total (as N) | Nitrate+Nitrite, Total (as N) | Phosphorus, Total (as P) | Orthophosphate, Dissolved (as P) | Organic Carbon, Total | Calcium, Total | Magnesium, Total | Sodium, Total | Potassium, Total | Chloride, Total | Sulfate, Total | Boron, Total | Total Dissolved Solids (TDS measured) | Stream Stage | Fluoride, Total | Sucralose | Enterococci, Membrane Filter | Coliform, Fecal (MF) | Total Suspended Solids (TSS) | Biological Oxygen Demand | Chlorophyll-A (Monochromatic) | Pheophytin-A (Monochromatic)
DEVILS EAR SPRING (GILCHRIST) SIPQ 2 | 0.1 | 2.5 | 0.65 | 0.01 | 0.08 | 0.04 | 0 | 0 | 1 | 0.08 | 0.04 | 0.5 | 0.3 | 0.2 | 0.2 | 2 | 15 |  | #N/A | 0.01 | #N/A | #N/A | #N/A | #N/A | #N/A | #N/A
DEVILS EAR SPRING (GILCHRIST) SIPQ 1 | 0.1 | 2.5 | 0.65 | 0.01 | 0.08 | 0.04 | 0.01 | 0 | 1 | 0.08 | 0.04 | 0.5 | 0.3 | 0.2 | 0.2 | 2 | 15 |  | #N/A | 0.01 | #N/A | #N/A | #N/A | #N/A | #N/A | #N/A
GILCHRIST BLUE SPRING SIP 2 | 0.1 | 2.5 | 0.65 | 0.01 | 0.08 | 0.04 | 0 | 0 | 1 | 0.08 | 0.04 | 0.5 | 0.3 | 0.2 | 0.2 | 2 | 15 |  | #N/A | 0.01 | #N/A | #N/A | #N/A | #N/A | #N/A | #N/A
GILCHRIST BLUE SPRING SIP 1 | 0.1 | 2.5 | 0.65 | 0.01 | 0.08 | 0.04 | 0 | 0 | 1 | 0.08 | 0.04 | 0.5 | 0.3 | 0.2 | 0.2 | 2 | 15 |  | #N/A | 0.01 | #N/A | #N/A | #N/A | #N/A | #N/A | #N/A
GINNIE SPRING SIP 2 | 0.1 | 2.5 | 0.65 | 0.01 | 0.08 | 0.04 | 0 | 0 | 1 | 0.08 | 0.04 | 0.5 | 0.3 | 0.2 | 0.2 | 2 | 15 |  | #N/A | 0.01 | #N/A | #N/A | #N/A | #N/A | #N/A | #N/A
GINNIE SPRING SIP 1 | 0.1 | 2.5 | 0.65 | 0.01 | 0.08 | 0.04 | 0.01 | 0 | 1 | 0.08 | 0.04 | 0.5 | 0.3 | 0.2 | 0.2 | 2 | 15 |  | #N/A | 0.01 | #N/A | #N/A | #N/A | #N/A | #N/A | #N/A
OR-1 OCKLAWAHA | 0.1 | 2.5 | 0.65 | 0.01 | 0.08 | 0.04 | 0 | 0 | 0.4 | #N/A | #N/A | #N/A | 0.3 | 0.2 | 0.2 | 2 | 15 |  | #N/A | 0.01 | #N/A | #N/A | #N/A | 0.2 | 0.55 | 0.4
SR-1 SILVER RIVER | 0.1 | 2.5 | 0.65 | 0.01 | 0.08 | 0.04 | 0 | 0 | 0.4 | #N/A | #N/A | #N/A | 0.3 | 0.4 | 0.4 | 2 | 15 |  | #N/A | 0.01 | #N/A | #N/A | #N/A | 0.2 | 0.55 | 0.4
SILVER RIVER - YEARLING HOUSE | 0.1 | 2.5 | 0.65 | 0.01 | 0.08 | 0.04 | 0 | 0 | 0.4 | #N/A | #N/A | #N/A | 0.3 | 0.4 | 0.4 | 2 | 15 |  | #N/A | 0.01 | #N/A | #N/A | #N/A | 0.2 | 0.55 | 0.4
WAKULLA SPRING SIPQ 4 | 0 | 0 | 0 | 0 | 0 | 0 | 0 | 0.65 | 0.65 | 0.65 | 0.65 | 0.65 | 0.01 | 0.01 | 0.01 | 0.01 | 0.01 |  | #N/A | 0.08 | #N/A | #N/A | #N/A | #N/A | #N/A | #N/A
WAKULLA SPRING SIPQ 5 | 0.08 | 0.08 | 0.04 | 0.04 | 0.04 | 0.04 | 0.5 | 0.5 | 0.5 | 0.5 | 0.5 | 0.3 | 0.3 | 0.3 | 0.3 | 0.3 | 0.2 |  | #N/A | 0.2 | #N/A | #N/A | #N/A | #N/A | #N/A | #N/A
WAKULLA SPRING SIPQ 2 | 0.4 | 0.2 | 0.2 | 2 | 2 | 2 | 2 | 2 | 15 | 15 | 15 | 15 | 15 | 0.01 | 0.01 | 0.02 | 0.01 |  | #N/A | 0.01 | #N/A | #N/A | #N/A | #N/A | #N/A | #N/A
WAKULLA SPRING SIPQ 3 | 0 | 0 | 0.1 | 0.1 | 0.1 | 2.5 | 2.5 | 2.5 | 2.5 | 2.5 | 0 | 0 | 0 | 0 | 0 | 0 | 0 |  | #N/A | 0 | #N/A | #N/A | #N/A | #N/A | #N/A | #N/A
WAKULLA SPRING SIPQ 1 | 0.08 | 0.08 | 0 | 0 | 0 | 0 | 0 | 0 | 0 | 0 | 0 | 0 | 0 | 0 | 1 | 1 | 1 |  | #N/A | 1 | #N/A | #N/A | #N/A | #N/A | #N/A | #N/A

## PQL
StationName | LAB
| Turbidity | Color (true) | Alkalinity, Total (as CaCO3) | Ammonia, Total (as N) | Ammonia+Organic Nitrogen, Total (as N) | Nitrate+Nitrite, Total (as N) | Phosphorus, Total (as P) | Orthophosphate, Dissolved (as P) | Organic Carbon, Total | Calcium, Total | Magnesium, Total | Sodium, Total | Potassium, Total | Chloride, Total | Sulfate, Total | Boron, Total | Total Dissolved Solids (TDS measured) | Stream Stage | Fluoride, Total | Sucralose | Enterococci, Membrane Filter | Coliform, Fecal (MF) | Total Suspended Solids (TSS) | Biological Oxygen Demand | Chlorophyll-A (Monochromatic) | Pheophytin-A (Monochromatic)
DEVILS EAR SPRING (GILCHRIST) SIPQ 2 | 0.1 | 6 | 2.5 | 0.02 | 0.2 | 0.1 | 0.01 | 0.01 | 5 | 0.3 | 0.16 | 2 | 1.2 | 0.5 | 0.5 | 8 | 25 | #N/A | #N/A | 0.05 | #N/A | #N/A | #N/A | #N/A | #N/A | #N/A
DEVILS EAR SPRING (GILCHRIST) SIPQ 1 | 0.1 | 6 | 2.5 | 0.02 | 0.2 | 0.1 | 0.05 | 0.01 | 5 | 0.3 | 0.16 | 2 | 1.2 | 0.5 | 0.5 | 8 | 25 | #N/A | #N/A | 0.05 | #N/A | #N/A | #N/A | #N/A | #N/A | #N/A
GILCHRIST BLUE SPRING SIP 2 | 0.1 | 6 | 2.5 | 0.02 | 0.2 | 0.1 | 0.01 | 0.01 | 5 | 0.3 | 0.16 | 2 | 1.2 | 0.5 | 0.5 | 8 | 25 | #N/A | #N/A | 0.05 | #N/A | #N/A | #N/A | #N/A | #N/A | #N/A
GILCHRIST BLUE SPRING SIP 1 | 0.1 | 6 | 2.5 | 0.02 | 0.2 | 0.1 | 0.01 | 0.01 | 5 | 0.3 | 0.16 | 2 | 1.2 | 0.5 | 0.5 | 8 | 25 | #N/A | #N/A | 0.05 | #N/A | #N/A | #N/A | #N/A | #N/A | #N/A
GINNIE SPRING SIP 2 | 0.1 | 6 | 2.5 | 0.02 | 0.2 | 0.1 | 0.01 | 0.01 | 5 | 0.3 | 0.16 | 2 | 1.2 | 0.5 | 0.5 | 8 | 25 | #N/A | #N/A | 0.05 | #N/A | #N/A | #N/A | #N/A | #N/A | #N/A
GINNIE SPRING SIP 1 | 0.1 | 6 | 2.5 | 0.02 | 0.2 | 0.1 | 0.05 | 0.01 | 5 | 0.3 | 0.16 | 2 | 1.2 | 0.5 | 0.5 | 8 | 25 | #N/A | #N/A | 0.05 | #N/A | #N/A | #N/A | #N/A | #N/A | #N/A
OR-1 OCKLAWAHA | 0.1 | 6 | 2.5 | 0.02 | 0.2 | 0.1 | 0.01 | 0.01 | 0.8 | #N/A | #N/A | #N/A | 1.2 | 0.5 | 0.5 | 8 | 25 | #N/A | #N/A | 0.05 | #N/A | #N/A | #N/A | 2 | 1.7 | 1.2
SR-1 SILVER RIVER | 0.1 | 6 | 2.5 | 0.02 | 0.2 | 0.1 | 0.01 | 0.01 | 0.8 | #N/A | #N/A | #N/A | 1.2 | 1 | 1 | 8 | 25 | #N/A | #N/A | 0.05 | #N/A | #N/A | #N/A | 2 | 1.7 | 1.2
SILVER RIVER - YEARLING HOUSE | 0.1 | 6 | 2.5 | 0.02 | 0.2 | 0.1 | 0.01 | 0.01 | 0.8 | #N/A | #N/A | #N/A | 1.2 | 1 | 1 | 8 | 25 | #N/A | #N/A | 0.05 | #N/A | #N/A | #N/A | 2 | 1.7 | 1.2
WAKULLA SPRING SIPQ 4 | 0 | 0 | 0 | 0 | 0 | 0 | 0 | 2.5 | 2.5 | 2.5 | 2.5 | 2.5 | 0.02 | 0.02 | 0.02 | 0.02 | 0.02 | #N/A | #N/A | 0.2 | #N/A | #N/A | #N/A | #N/A | #N/A | #N/A
WAKULLA SPRING SIPQ 5 | 0.3 | 0.3 | 0.16 | 0.16 | 0.16 | 0.16 | 2 | 2 | 2 | 2 | 2 | 1.2 | 1.2 | 1.2 | 1.2 | 1.2 | 0.5 | #N/A | #N/A | 0.5 | #N/A | #N/A | #N/A | #N/A | #N/A | #N/A
WAKULLA SPRING SIPQ 2 | 1 | 0.5 | 0.5 | 8 | 8 | 8 | 8 | 8 | 25 | 25 | 25 | 25 | 25 | 0.05 | 0.05 | 0.1 | 0.05 | #N/A | #N/A | 0.05 | #N/A | #N/A | #N/A | #N/A | #N/A | #N/A
WAKULLA SPRING SIPQ 3 | 0 | 0 | 0.1 | 0.1 | 0.1 | 6 | 6 | 6 | 6 | 6 | 0 | 0 | 0 | 0 | 0 | 0 | 0 | #N/A | #N/A | 0 | #N/A | #N/A | #N/A | #N/A | #N/A | #N/A
WAKULLA SPRING SIPQ 1 | 0.2 | 0.2 | 0.01 | 0.01 | 0.01 | 0.01 | 0.01 | 0.01 | 0.01 | 0.01 | 0.01 | 0.01 | 0.01 | 0.01 | 5 | 5 | 5 | #N/A | #N/A | 5 | #N/A | #N/A | #N/A | #N/A | #N/A | #N/A