## Qualifers
StationName | Station | Sample ID | [6 empty] | Qualifers to be changed for field data |  | Qualifers to be changed for lab data | [21 empty] | Q qualifers for lab data | [21 empty] | I or T Qualifer for lab data
|  |  | pH, Field | Oxygen, Dissolved, Field | Oxygen, Dissolved Percent Saturation | Water Temperature | Specific Conductance, Field | Transparency (Secchi Depth) | Sample Depth | Stream Stage | Turbidity | Color (true) | Alkalinity, Total (as CaCO3) | Ammonia, Total (as N) | Ammonia+Organic Nitrogen, Total (as N) | Nitrate+Nitrite, Total (as N) | Phosphorus, Total (as P) | Orthophosphate, Dissolved (as P) | Organic Carbon, Total | Calcium, Total | Magnesium, Total | Sodium, Total | Potassium, Total | Chloride, Total | Sulfate, Total | Boron, Total | Total Dissolved Solids (TDS measured) | Fluoride, Total | Sucralose | Depth to Water (from mpe) | Measuring Point Elevation (from mse) | Turbidity, Field | Turbidity | Color (true) | Alkalinity, Total (as CaCO3) | Ammonia, Total (as N) | Ammonia+Organic Nitrogen, Total (as N) | Nitrate+Nitrite, Total (as N) | Phosphorus, Total (as P) | Orthophosphate, Dissolved (as P) | Organic Carbon, Total | Calcium, Total | Magnesium, Total | Sodium, Total | Potassium, Total | Chloride, Total | Sulfate, Total | Boron, Total | Total Dissolved Solids (TDS measured) | Fluoride, Total | Sucralose | Depth to Water (from mpe) | Measuring Point Elevation (from mse) | Turbidity, Field | Turbidity | Color (true) | Alkalinity, Total (as CaCO3) | Ammonia, Total (as N) | Ammonia+Organic Nitrogen, Total (as N) | Nitrate+Nitrite, Total (as N) | Phosphorus, Total (as P) | Orthophosphate, Dissolved (as P) | Organic Carbon, Total | Calcium, Total | Magnesium, Total | Sodium, Total | Potassium, Total | Chloride, Total | Sulfate, Total | Boron, Total | Total Dissolved Solids (TDS measured) | Fluoride, Total | Sucralose | Depth to Water (from mpe) | Measuring Point Elevation (from mse) | Turbidity, Field
|  |  | 406 | 299 | 301 | 10 | 94 | 78 | 90068 | 65 | 76 | 80 | 410 | 610 | 625 | 630 | 665 | 671 | 680 | 916 | 927 | 929 | 937 | 940 | 945 | 1022 | 70300 | 951 | 99937
DEVILS EYE SPRING (GILCHRIST) |  | SPRS1302-12 | [5 empty] | L ¦ -1 | [19 empty] | #N/A | U ¦ I | #N/A | #N/A | #N/A | [17 empty] | #N/A |  | #N/A | #N/A |  |  | U |  | U | I |  |  |  | I |  |  |  | I |  |  |  |  | #N/A | I | #N/A | #N/A | #N/A
GILCHRIST BLUE SPRING SIP |  | SPRS1302-10 | [5 empty] | L ¦ -1 | [18 empty] | A ¦ | #N/A | U ¦ I | #N/A | #N/A | #N/A | [17 empty] | #N/A |  | #N/A | #N/A |  | U | U |  | U | I |  |  |  | U |  |  |  | I |  |  |  |  | #N/A | I | #N/A | #N/A | #N/A
GINNIE SPRING SIP |  | SPRS1302-5 | [5 empty] | L ¦ -1 |  |  |  |  | A ¦ | [14 empty] | #N/A | U ¦ I | #N/A | #N/A | #N/A | [17 empty] | #N/A |  | #N/A | #N/A | #N/A | U | U |  | U | I |  |  |  | U |  |  |  | I |  |  |  |  | #N/A | I | #N/A | #N/A | #N/A
MSFMW10 |  | SPRS1302-4 |  |  | O |  |  | O | O | [18 empty] | #N/A | U ¦ I | #N/A | #N/A | #N/A | [17 empty] | #N/A | [5 empty] | U |  | U | I |  |  |  | U |  |  |  | I |  |  |  |  | #N/A | I | #N/A | #N/A | #N/A
MSFMW13 |  | SPRS1302-2 |  |  | O |  |  | O | O | [18 empty] | #N/A | U ¦ I | #N/A | #N/A | #N/A | [17 empty] | #N/A | [5 empty] | U |  | U | I |  |  |  | I | [8 empty] | #N/A | I | #N/A | #N/A | #N/A
MSFMW19 |  | SPRS1302-1 |  |  | O |  |  | O | O |  |  |  | A ¦ | [14 empty] | #N/A | U ¦ I | #N/A | #N/A | #N/A | [17 empty] | #N/A | [5 empty] | I |  | U | I |  |  |  | U |  |  |  | I |  |  |  |  | #N/A | I | #N/A | #N/A | #N/A
MSFMW7 |  | SPRS1302-3 |  |  | O |  |  | O | O | [18 empty] | #N/A | U ¦ I | #N/A | #N/A | #N/A | [17 empty] | #N/A | [5 empty] | U |  | U | I |  |  |  | I | [8 empty] | #N/A | I | #N/A | #N/A | #N/A
POE SPRING SIP |  | SPRS1302-8 | [5 empty] | L ¦ -1 | [19 empty] | #N/A |  | #N/A | #N/A | #N/A | [17 empty] | #N/A |  | #N/A | #N/A |  |  |  |  | U | [8 empty] | I |  |  |  |  | #N/A |  | #N/A | #N/A | #N/A
MSFMW3 |  | SPRS1302-16 |  |  | O |  |  | O | O | [18 empty] | #N/A | U ¦ I | #N/A | #N/A | #N/A | [17 empty] | #N/A | [5 empty] | U |  |  | I |  |  |  | I | [8 empty] | #N/A | I | #N/A | #N/A | #N/A
MSFMW6 |  | SPRS1302-17 |  |  | O |  |  | O | O | [18 empty] | #N/A | U ¦ I | #N/A | #N/A | #N/A | [17 empty] | #N/A | [5 empty] | U |  | U | U |  |  |  | I |  |  |  | U |  |  |  |  | #N/A | I | #N/A | #N/A | #N/A
MSFMW1 |  | SPRS1302-7 |  |  | O |  |  | O | O |  |  |  | A ¦ | [14 empty] | #N/A | U ¦ I | #N/A | #N/A | #N/A | [17 empty] | #N/A | [5 empty] | U |  | U | U |  |  |  | U | [8 empty] | #N/A | I | #N/A | #N/A | #N/A
MSFMW11 |  | SPRS1302-6 |  |  | O |  |  | O | O |  | A ¦ | [15 empty] | A ¦ | #N/A | U ¦ I | #N/A | #N/A | #N/A | [17 empty] | #N/A | [5 empty] | U |  | U | I |  |  |  | U | [8 empty] | #N/A | I | #N/A | #N/A | #N/A
MSFMW12 |  | SPRS1302-11 |  |  | O |  |  | O | O | [18 empty] | #N/A | U ¦ I | #N/A | #N/A | #N/A | [17 empty] | #N/A | [5 empty] | U |  |  | I | [12 empty] | #N/A | I | #N/A | #N/A | #N/A
MSFMW14 |  | SPRS1302-21 |  |  | O |  |  | O | O | [18 empty] | #N/A | U ¦ I | #N/A | #N/A | #N/A | [17 empty] | #N/A | [5 empty] | U |  | I | I |  |  |  | I |  |  |  | I |  |  |  |  | #N/A | I | #N/A | #N/A | #N/A
MSFMW15 |  | SPRS1302-25 |  |  | O |  |  | O | O | [18 empty] | #N/A | U ¦ I | #N/A | #N/A | #N/A | [17 empty] | #N/A | [5 empty] | U | [13 empty] | I |  | #N/A | I | #N/A | #N/A | #N/A
MSFMW16 |  | SPRS1302-23 |  |  | O |  |  | O | O | [18 empty] | #N/A | U ¦ I | #N/A | #N/A | #N/A | [17 empty] | #N/A | [5 empty] | U |  | I | U |  |  |  | I |  |  |  | I |  |  |  |  | #N/A | I | #N/A | #N/A | #N/A
MSFMW17 |  | SPRS1302-24 |  |  | O |  |  | O | O | [18 empty] | #N/A | U ¦ I | #N/A | #N/A | #N/A | [17 empty] | #N/A | [5 empty] | U |  | U | I |  |  |  | I | [8 empty] | #N/A | I | #N/A | #N/A | #N/A
MSFMW18 |  | SPRS1302-19 |  |  | O |  |  | O | O | [18 empty] | #N/A | U ¦ I | #N/A | #N/A | #N/A | [17 empty] | #N/A | [21 empty] | #N/A | I | #N/A | #N/A | #N/A
MSFMW2 |  | SPRS1302-15 |  |  | O |  |  | O | O |  | A ¦ | [16 empty] | #N/A | U ¦ I | #N/A | #N/A | #N/A | [17 empty] | #N/A | [5 empty] | I |  | U | U |  |  |  | I |  |  |  | I |  |  |  |  | #N/A | I | #N/A | #N/A | #N/A
MSFMW20 |  | SPRS1302-18 |  |  | O |  |  | O | O | [18 empty] | #N/A | U ¦ I | #N/A | #N/A | #N/A | [17 empty] | #N/A | [5 empty] | I |  | U | U |  |  |  | I |  |  | I | U |  |  |  |  | #N/A | I | #N/A | #N/A | #N/A
MSFMW4 |  | SPRS1302-9 |  |  | O |  |  | O | O | [18 empty] | #N/A | U ¦ I | #N/A | #N/A | #N/A | [17 empty] | #N/A | [5 empty] | U | [6 empty] | I | [8 empty] | #N/A | I | #N/A | #N/A | #N/A
MSFMW5 |  | SPRS1302-14 |  |  | O |  |  | O | O | [18 empty] | #N/A | UJ ¦ I | #N/A | #N/A | #N/A | [17 empty] | #N/A | [5 empty] | U |  | U | I |  |  |  | I | [8 empty] | #N/A | I | #N/A | #N/A | #N/A
MSFMW8 |  | SPRS1302-13 |  |  | O |  |  | O | O |  |  |  | A ¦ | [14 empty] | #N/A | U ¦ I | #N/A | #N/A | #N/A | [17 empty] | #N/A | [5 empty] | U |  | U | I | [12 empty] | #N/A | I | #N/A | #N/A | #N/A
MSFMW9 |  | SPRS1302-26 |  |  | O |  |  | O | O | [17 empty] | A ¦ | #N/A | U ¦ I | #N/A | #N/A | #N/A | [17 empty] | #N/A | [5 empty] | U | [15 empty] | #N/A | I | #N/A | #N/A | #N/A
SFR AT 47BRG |  | SPRS1302-27 | [5 empty] | O | [19 empty] | #N/A | U ¦ I | #N/A | #N/A | #N/A | [17 empty] | #N/A |  | #N/A | #N/A |  |  |  |  | U | [8 empty] | I |  |  |  |  | #N/A | I | #N/A | #N/A | #N/A
SFR AT FTW USGS |  | SPRS1302-20 | [5 empty] | O | [19 empty] | #N/A | U ¦ I | #N/A | #N/A | #N/A | [17 empty] | #N/A |  | #N/A | #N/A |  |  |  |  | U | [8 empty] | I |  |  |  |  | #N/A | I | #N/A | #N/A | #N/A
SFR AT UP POE SPRING |  | SPRS1302-22 | [5 empty] | O | [18 empty] | A ¦ | #N/A | UJ ¦ U | #N/A | #N/A | #N/A | [17 empty] | #N/A |  | #N/A | #N/A |  |  |  |  | U | [13 empty] | #N/A | U | #N/A | #N/A | #N/A

## Summary
StationName | # of parameters |  | FIELD | [6 empty] | LAB
27 |  | SampleDate | pH, Field | Oxygen, Dissolved, Field | Oxygen, Dissolved Percent Saturation | Water Temperature | Specific Conductance, Field | Transparency (Secchi Depth) | Sample Depth | Turbidity | Color (true) | Alkalinity, Total (as CaCO3) | Ammonia, Total (as N) | Ammonia+Organic Nitrogen, Total (as N) | Nitrate+Nitrite, Total (as N) | Phosphorus, Total (as P) | Orthophosphate, Dissolved (as P) | Organic Carbon, Total | Calcium, Total | Magnesium, Total | Sodium, Total | Potassium, Total | Chloride, Total | Sulfate, Total | Boron, Total | Total Dissolved Solids (TDS measured) | Stream Stage | Fluoride, Total | Sucralose | Depth to Water (from mpe) | Measuring Point Elevation (from mse) | Turbidity, Field
|  |  | 406 | 299 | 301 | 10 | 94 | 78 | 90068 | 76 | 80 | 410 | 610 | 625 | 630 | 665 | 671 | 680 | 916 | 927 | 929 | 937 | 940 | 945 | 1022 | 70300 | 65 | 951 | 99937
DEVILS EYE SPRING (GILCHRIST) | 26 | 2013-01-22 14:18 | 7.34 | 2.92 | 34.5 | 22.36 | 408 | 0 | 1 | 0.2 | 2.5 | 171 | 0.01 | 0.12 | 1.6 | 0.042 | 0.04 | 0.51 | 69.6 | 7.25 | 3.9 | 0.58 | 7.7 | 14 | 13.6 | 197 | #N/A | #N/A | 0.022 | #N/A | #N/A | 0.18
GILCHRIST BLUE SPRING SIP | 26 | 2013-01-22 12:31 | 7.38 | 4.25 | 49.5 | 22.43 | 388 | 0 | 1 | 0.1 | 2.5 | 161 | 0.01 | 0.1 | 2.1 | 0.034 | 0.031 | 0.4 | 68.3 | 7.19 | 3 | 0.5 | 6.3 | 12 | 11.9 | 203 | #N/A | #N/A | 0.011 | #N/A | #N/A | 0.3
GINNIE SPRING SIP | 25 | 2013-01-22 08:59 | 7.25 | 3.33 | 38.3 | 22.32 | 350 | 0 | 1 | 0.1 | 2.5 | 149 | 0.01 | 0.12 | 1.4 | 0.034 | 0.031 | 0.4 | 61.2 | 6.19 | 2.7 | 0.4 | 5.8 | 11 | 10.5 | 181 | #N/A | #N/A | 0.011 | #N/A | #N/A | #N/A
MSFMW10 | 25 | 2013-01-21 17:46 | 7.28 | 5.43 | #N/A | 23.16 | 428 | #N/A | #N/A | 5 | 2.5 | 181 | 0.01 | 0.12 | 5.3 | 0.039 | 0.033 | 0.4 | 79.6 | 2.8 | 4.4 | 1.1 | 7.8 | 5.2 | 11.6 | 242 | #N/A | #N/A | 0.011 | 55.77 | 72.31 | 8.27
MSFMW13 | 25 | 2013-01-21 14:29 | 7.2 | 6.14 | #N/A | 22.73 | 435 | #N/A | #N/A | 2.7 | 2.5 | 190 | 0.01 | 0.11 | 0.92 | 0.081 | 0.04 | 0.42 | 83.5 | 4.08 | 3.6 | 2.6 | 9.9 | 9.5 | 10.2 | 219 | #N/A | #N/A | 0.022 | 49.06 | 62.9 | 6.17
MSFMW19 | 25 | 2013-01-21 12:40 | 7.42 | 0.03 | #N/A | 23.07 | 283 | #N/A | #N/A | 5.4 | 3.8 | 118 | 0.01 | 0.091 | 0.017 | 0.059 | 0.042 | 0.4 | 54.1 | 1.41 | 3.6 | 0.62 | 5.4 | 11 | 9.6 | 156 | #N/A | #N/A | 0.011 | 24.02 | 69.65 | 9.98
MSFMW7 | 25 | 2013-01-21 15:57 | 6.97 | 6.39 | #N/A | 22.69 | 710 | #N/A | #N/A | 0.75 | 2.5 | 209 | 0.01 | 0.44 | 25 | 0.028 | 0.026 | 0.58 | 134 | 2.97 | 5.4 | 1.2 | 21 | 6.2 | 11.1 | 455 | #N/A | #N/A | 0.011 | 49.54 | 62.8 | 2.44
POE SPRING SIP | 26 | 2013-01-22 11:38 | 7.22 | 0.26 | 2.9 | 22.42 | 432 | 0 | 1 | 0.55 | 19 | 163 | 0.01 | 0.22 | 0.049 | 0.091 | 0.08 | 3.1 | 69.7 | 7.54 | 8.6 | 1.1 | 14 | 27 | 22.4 | 228 | #N/A | #N/A | 0.26 | #N/A | #N/A | 0.78
MSFMW3 | 25 | 2013-01-23 09:20 | 10.87 | 4.38 | #N/A | 22.39 | 243 | #N/A | #N/A | 0.85 | 2.5 | 38 | 0.042 | 0.11 | 0.86 | 0.026 | 0.019 | 0.76 | 31.9 | 0.26 | 8.8 | 8.7 | 3.7 | 9.2 | 17.4 | 85 | #N/A | #N/A | 0.011 | 20.99 | 35.86 | 4.16
MSFMW6 | 25 | 2013-01-23 10:28 | 7.61 | 4.35 | #N/A | 21.75 | 256 | #N/A | #N/A | 1.1 | 2.5 | 115 | 0.01 | 0.08 | 0.063 | 0.056 | 0.058 | 0.47 | 49.4 | 0.92 | 2 | 0.3 | 4 | 4.2 | 8.6 | 136 | #N/A | #N/A | 0.012 | 20.75 | 39.52 | 3.34
MSFMW1 | 25 | 2013-01-22 10:18 | 8.48 | 5.73 | #N/A | 22.85 | 245 | #N/A | #N/A | 1.3 | 2.5 | 104 | 0.01 | 0.08 | 0.74 | 0.079 | 0.069 | 0.4 | 42.6 | 1.57 | 4.4 | 1.3 | 5.6 | 2.2 | 9.6 | 123 | #N/A | #N/A | 0.011 | 35.44 | 49.71 | 2.78
MSFMW11 | 25 | 2013-01-22 09:15 | 7.11 | 4.22 | #N/A | 22.73 | 517 | #N/A | #N/A | 1.7 | 2.5 | 179 | 0.01 | 0.23 | 10 | 0.12 | 0.065 | 0.4 | 98.9 | 2.98 | 5.4 | 2.1 | 15 | 6.9 | 12.5 | 291 | #N/A | #N/A | 0.011 | 35.37 | 49.52 | 4.01
MSFMW12 | 25 | 2013-01-22 13:04 | 6.86 | 1.38 | #N/A | 22.94 | 962 | #N/A | #N/A | 0.85 | 2.5 | 313 | 0.052 | 0.46 | 32 | 0.038 | 0.036 | 1.3 | 182 | 6.55 | 7.4 | 2.6 | 17 | 10 | 12.7 | 548 | #N/A | #N/A | 0.011 | 61.64 | 80.78 | 2.78
MSFMW14 | 25 | 2013-01-23 15:00 | 7 | 3.79 | #N/A | 23.14 | 556 | #N/A | #N/A | 1.5 | 2.5 | 230 | 0.015 | 0.19 | 6.8 | 0.046 | 0.044 | 0.65 | 111 | 3.92 | 3.3 | 0.98 | 7.5 | 13 | 12.5 | 300 | #N/A | #N/A | 0.011 | 55.56 | 63.02 | 3.06
MSFMW15 | 25 | 2013-01-24 09:03 | 6.8 | 3.69 | #N/A | 22.66 | 696 | #N/A | #N/A | 2 | 2.5 | 346 | 0.12 | 0.26 | 0.18 | 0.054 | 0.044 | 0.8 | 141 | 2.75 | 8.2 | 2.7 | 16 | 7.6 | 7.6 | 355 | #N/A | #N/A | 0.011 | 60.62 | 76.14 | 4.04
MSFMW16 | 25 | 2013-01-23 16:21 | 7.43 | 2.54 | #N/A | 23.52 | 322 | #N/A | #N/A | 0.65 | 2.5 | 146 | 0.012 | 0.08 | 0.13 | 0.099 | 0.088 | 0.7 | 56.6 | 6.03 | 3.4 | 0.47 | 5 | 2 | 9.9 | 156 | #N/A | #N/A | 0.011 | 52.02 | 73.27 | 1.91
MSFMW17 | 25 | 2013-01-23 17:29 | 7.07 | 3.73 | #N/A | 23.49 | 501 | #N/A | #N/A | 0.25 | 2.5 | 210 | 0.01 | 0.16 | 0.9 | 0.056 | 0.057 | 0.73 | 90.1 | 3.88 | 6.1 | 10.3 | 3.8 | 24 | 19 | 258 | #N/A | #N/A | 0.011 | 36.51 | 50.52 | 1.13
MSFMW18 | 25 | 2013-01-23 13:58 | 6.86 | 2.47 | #N/A | 22.7 | 1010 | #N/A | #N/A | 0.9 | 6.4 | 214 | 0.15 | 0.34 | 5.5 | 0.035 | 0.032 | 0.8 | 217 | 6.53 | 6.2 | 3.4 | 14 | 290 | 23 | 684 | #N/A | #N/A | 0.011 | 54.81 | 70.03 | 1.35
MSFMW2 | 25 | 2013-01-23 08:42 | 8.65 | 2.79 | #N/A | 22.25 | 192 | #N/A | #N/A | 3.2 | 4.4 | 80 | 0.01 | 0.08 | 0.12 | 0.07 | 0.063 | 0.43 | 34.4 | 1.13 | 4.2 | 0.88 | 4.2 | 5.1 | 8.9 | 102 | #N/A | #N/A | 0.011 | 32.24 | 53.43 | 5.58
MSFMW20 | 25 | 2013-01-23 11:42 | 7.64 | 0.31 | #N/A | 22.69 | 234 | #N/A | #N/A | 3 | 4.6 | 106 | 0.01 | 0.08 | 0.014 | 0.052 | 0.042 | 0.48 | 46.3 | 1.33 | 1.9 | 0.3 | 3.5 | 2.1 | 8.7 | 117 | #N/A | #N/A | 0.011 | 32.08 | 72.3 | 6.59
MSFMW4 | 25 | 2013-01-22 11:44 | 11.23 | 5.51 | #N/A | 23.33 | 530 | #N/A | #N/A | 0.55 | 2.5 | 104 | 0.073 | 0.27 | 2.4 | 0.042 | 0.015 | 0.65 | 63.4 | 0.54 | 5.9 | 4.9 | 3.9 | 5.1 | 9.4 | 165 | #N/A | #N/A | 0.022 | 54.25 | 69.26 | 1.88
MSFMW5 | 25 | 2013-01-22 16:10 | 7.04 | 5.13 | #N/A | 23.27 | 585 | #N/A | #N/A | 2.8 | 2.5 | 238 | 0.01 | 0.13 | 2.9 | 0.06 | 0.052 | 0.7 | 105 | 2.69 | 11.5 | 7.9 | 12 | 16 | 24.7 | 301 | #N/A | #N/A | 0.011 | 47.93 | 63.25 | 5.62
MSFMW8 | 25 | 2013-01-22 15:03 | 7.61 | 4.69 | #N/A | 22.17 | 283 | #N/A | #N/A | 6.1 | 2.5 | 118 | 0.01 | 0.12 | 0.014 | 0.062 | 0.05 | 0.8 | 52.4 | 1.49 | 5.5 | 1.9 | 3.8 | 12 | 9.3 | 136 | #N/A | #N/A | 0.011 | 61.17 | 73.62 | 14.5
MSFMW9 | 25 | 2013-01-24 11:00 | 9.91 | 2.56 | #N/A | 24.11 | 253 | #N/A | #N/A | 31 | 2.5 | 50 | 0.037 | 0.42 | 2.1 | 0.057 | 0.01 | 3.7 | 60.2 | 1.17 | 7.3 | 2 | 2.1 | 5.8 | 14.9 | 110 | #N/A | #N/A | 0.011 | 42.18 | 55.72 | 16.6
SFR AT 47BRG | 25 | 2013-01-28 13:18 | 7.56 | 5.73 | 63.3 | 20.24 | 403 | #N/A | 1 | 0.75 | 48 | 147 | 0.01 | 0.29 | 0.73 | 0.082 | 0.071 | 5.7 | 67.5 | 9.09 | 7 | 0.98 | 12 | 32 | 18.9 | 220 | #N/A | #N/A | 0.011 | #N/A | #N/A | 1.07
SFR AT FTW USGS | 25 | 2013-01-23 14:05 | 7.51 | 5.19 | 57.9 | 20.51 | 403 | #N/A | 1 | 0.6 | 49 | 147 | 0.01 | 0.3 | 0.74 | 0.083 | 0.072 | 5.8 | 68 | 9.26 | 7.1 | 0.96 | 12 | 33 | 19.4 | 227 | #N/A | #N/A | 0.012 | #N/A | #N/A | 0.96
SFR AT UP POE SPRING | 25 | 2013-01-23 15:22 | 7.45 | 5.04 | 54.2 | 18.83 | 409 | #N/A | 1 | 1.2 | 140 | 111 | 0.01 | 0.6 | 0.16 | 0.14 | 0.11 | 15 | 60.3 | 12.1 | 10.1 | 1.5 | 18 | 62 | 24.5 | 264 | #N/A | #N/A | 0.01 | #N/A | #N/A | 1.79

## Full Data
Pk Sample | FK RandomSample Location | StationName | SampleType | SampleDate | Param Code | Parameter | ValueText | ValueQualifier | Units | Analyzing Agency | LabSample Id | LabDate | Method | Mdl | Pql | Comments | Collection Agency | Sampler Name | Pk Project | Pk Station | Waterbody Name
SPRS1302-28 |  | BLANK | PRIMARY | 2013-01-21 17:56 | 76 | Turbidity | 5 |  | ntu | DEP CENTRAL LAB | 1479067 | 2013-01-23 09:48 | EPA 180.1 Rev. 2.0 | 0.1 | 0.1 | The result was confirmed on 01/23/2013. | URS CORP | RUFUS DICKEY/AMELIA BRYANT | SPRS1302 | 0
SPRS1302-28 |  | BLANK | PRIMARY | 2013-01-21 17:56 | 80 | Color (true) | 2.5 | U | PCU | DEP CENTRAL LAB | 1479067 | 2013-01-23 07:10 | SM 2120 B | 2.5 | 6 | The precision data is unavailable due to the low analyte concentration in the QC sample. | URS CORP | RUFUS DICKEY/AMELIA BRYANT | SPRS1302 | 0
SPRS1302-28 |  | BLANK | PRIMARY | 2013-01-21 17:56 | 410 | Alkalinity, Total (as CaCO3) | 181 |  | mg/L | DEP CENTRAL LAB | 1479067 | 2013-01-25 20:02 | SM 2320 B-97 | 0.65 | 2.5 |  | URS CORP | RUFUS DICKEY/AMELIA BRYANT | SPRS1302 | 0
SPRS1302-28 |  | BLANK | PRIMARY | 2013-01-21 17:56 | 610 | Ammonia, Total (as N) | 0.013 | I | mg/L | DEP CENTRAL LAB | 1479072 | 2013-01-24 13:09 | EPA 350.1 Rev. 2.0 | 0.01 | 0.02 | The result was confirmed on 01/24/2013. | URS CORP | RUFUS DICKEY/AMELIA BRYANT | SPRS1302 | 0
SPRS1302-28 |  | BLANK | PRIMARY | 2013-01-21 17:56 | 625 | Ammonia+Organic Nitrogen, Total (as N) | 0.14 | I | mg/L | DEP CENTRAL LAB | 1479072 | 2013-01-25 12:21 | EPA 351.2 Rev. 2.0 | 0.08 | 0.2 |  | URS CORP | RUFUS DICKEY/AMELIA BRYANT | SPRS1302 | 0
SPRS1302-28 |  | BLANK | PRIMARY | 2013-01-21 17:56 | 630 | Nitrate+Nitrite, Total (as N) | 5.2 |  | mg/L | DEP CENTRAL LAB | 1479072 | 2013-01-29 15:18 | EPA 353.2 Rev. 2.0 | 0.04 | 0.1 |  | URS CORP | RUFUS DICKEY/AMELIA BRYANT | SPRS1302 | 0
SPRS1302-28 |  | BLANK | PRIMARY | 2013-01-21 17:56 | 665 | Phosphorus, Total (as P) | 0.038 |  | mg/L | DEP CENTRAL LAB | 1479072 | 2013-01-25 12:52 | EPA 365.1 Rev. 2.0 | 0 | 0.01 | Total-P: Matrix spike recovery data is unavailable due to high analyte concentration in the QC sample. | URS CORP | RUFUS DICKEY/AMELIA BRYANT | SPRS1302 | 0
SPRS1302-28 |  | BLANK | PRIMARY | 2013-01-21 17:56 | 671 | Orthophosphate, Dissolved (as P) | 0.033 |  | mg/L | DEP CENTRAL LAB | 1479077 | 2013-01-23 12:27 | EPA 365.1 Rev. 2.0 | 0 | 0.01 | O-Phosphate-P: The result was confirmed on 01/23/2013. | URS CORP | RUFUS DICKEY/AMELIA BRYANT | SPRS1302 | 0
SPRS1302-28 |  | BLANK | PRIMARY | 2013-01-21 17:56 | 680 | Organic Carbon, Total | 0.4 | U | mg/L | DEP CENTRAL LAB | 1479072 | 2013-01-28 20:10 | SM 5310 B-00 | 0.4 | 0.8 |  | URS CORP | RUFUS DICKEY/AMELIA BRYANT | SPRS1302 | 0
SPRS1302-28 |  | BLANK | PRIMARY | 2013-01-21 17:56 | 916 | Calcium, Total | 79.5 |  | mg/L | DEP CENTRAL LAB | 1479082 | 2013-01-31 13:58 | EPA 200.7 Rev. 4.4 | 0.08 | 0.3 |  | URS CORP | RUFUS DICKEY/AMELIA BRYANT | SPRS1302 | 0
SPRS1302-28 |  | BLANK | PRIMARY | 2013-01-21 17:56 | 927 | Magnesium, Total | 2.74 |  | mg/L | DEP CENTRAL LAB | 1479082 | 2013-01-31 13:58 | EPA 200.7 Rev. 4.4 | 0.04 | 0.16 |  | URS CORP | RUFUS DICKEY/AMELIA BRYANT | SPRS1302 | 0
SPRS1302-28 |  | BLANK | PRIMARY | 2013-01-21 17:56 | 929 | Sodium, Total | 4.5 |  | mg/L | DEP CENTRAL LAB | 1479082 | 2013-01-31 13:58 | EPA 200.7 Rev. 4.4 | 0.5 | 2 |  | URS CORP | RUFUS DICKEY/AMELIA BRYANT | SPRS1302 | 0
SPRS1302-28 |  | BLANK | PRIMARY | 2013-01-21 17:56 | 937 | Potassium, Total | 1.2 | I | mg/L | DEP CENTRAL LAB | 1479082 | 2013-01-31 13:58 | EPA 200.7 Rev. 4.4 | 0.3 | 1.2 |  | URS CORP | RUFUS DICKEY/AMELIA BRYANT | SPRS1302 | 0
SPRS1302-28 |  | BLANK | PRIMARY | 2013-01-21 17:56 | 940 | Chloride, Total | 7.8 |  | mg/L | DEP CENTRAL LAB | 1479067 | 2013-01-30 18:05 | EPA 300.0 Rev. 2.1 | 0.2 | 0.5 |  | URS CORP | RUFUS DICKEY/AMELIA BRYANT | SPRS1302 | 0
SPRS1302-28 |  | BLANK | PRIMARY | 2013-01-21 17:56 | 945 | Sulfate, Total | 5.2 |  | mg/L | DEP CENTRAL LAB | 1479067 | 2013-01-30 18:05 | EPA 300.0 Rev. 2.1 | 0.2 | 0.5 |  | URS CORP | RUFUS DICKEY/AMELIA BRYANT | SPRS1302 | 0
SPRS1302-28 |  | BLANK | PRIMARY | 2013-01-21 17:56 | 1022 | Boron, Total | 11.5 |  | ug/L | DEP CENTRAL LAB | 1479082 | 2013-02-05 03:26 | EPA 200.8 Rev. 5.4 | 2 | 8 | The result was confirmed in the undigested sample on 02/05/2013. | URS CORP | RUFUS DICKEY/AMELIA BRYANT | SPRS1302 | 0
SPRS1302-28 |  | BLANK | PRIMARY | 2013-01-21 17:56 | 70300 | Total Dissolved Solids (TDS measured) | 230 |  | mg/L | DEP CENTRAL LAB | 1479067 | 2013-01-25 14:58 | SM 2540 C-97 | 15 | 25 |  | URS CORP | RUFUS DICKEY/AMELIA BRYANT | SPRS1302 | 0
SPRS1302-28 |  | BLANK | PRIMARY | 2013-01-21 17:56 | 99937 | Sucralose | 0.011 | U | ug/L | DEP CENTRAL LAB | 1479087 | 2013-01-24 04:19 | DEP SOP: LC-001-2 (based on EPA 8321B) | 0.01 | 0.06 | Insufficient sample to perform matrix spikes. | URS CORP | RUFUS DICKEY/AMELIA BRYANT | SPRS1302 | 0
SPRS1302-29 |  | BLANK | PRIMARY | 2013-01-22 13:55 | 76 | Turbidity | 0.1 | U | ntu | DEP CENTRAL LAB | 1479104 | 2013-01-23 15:39 | EPA 180.1 Rev. 2.0 | 0.1 | 0.1 |  | URS CORP | RUFUS DICKEY/AMELIA BRYANT/ERIC MANN | SPRS1302 | 0
SPRS1302-29 |  | BLANK | PRIMARY | 2013-01-22 13:55 | 80 | Color (true) | 2.5 | U | PCU | DEP CENTRAL LAB | 1479104 | 2013-01-23 14:43 | SM 2120 B | 2.5 | 6 | The precision data is unavailable due to the low analyte concentration in the QC sample. | URS CORP | RUFUS DICKEY/AMELIA BRYANT/ERIC MANN | SPRS1302 | 0
SPRS1302-29 |  | BLANK | PRIMARY | 2013-01-22 13:55 | 410 | Alkalinity, Total (as CaCO3) | 0.65 | U | mg/L | DEP CENTRAL LAB | 1479104 | 2013-01-29 21:51 | SM 2320 B-97 | 0.65 | 2.5 |  | URS CORP | RUFUS DICKEY/AMELIA BRYANT/ERIC MANN | SPRS1302 | 0
SPRS1302-29 |  | BLANK | PRIMARY | 2013-01-22 13:55 | 610 | Ammonia, Total (as N) | 0.01 | U | mg/L | DEP CENTRAL LAB | 1479115 | 2013-01-24 13:25 | EPA 350.1 Rev. 2.0 | 0.01 | 0.02 |  | URS CORP | RUFUS DICKEY/AMELIA BRYANT/ERIC MANN | SPRS1302 | 0
SPRS1302-29 |  | BLANK | PRIMARY | 2013-01-22 13:55 | 625 | Ammonia+Organic Nitrogen, Total (as N) | 0.08 | U | mg/L | DEP CENTRAL LAB | 1479115 | 2013-01-25 12:22 | EPA 351.2 Rev. 2.0 | 0.08 | 0.2 |  | URS CORP | RUFUS DICKEY/AMELIA BRYANT/ERIC MANN | SPRS1302 | 0
SPRS1302-29 |  | BLANK | PRIMARY | 2013-01-22 13:55 | 630 | Nitrate+Nitrite, Total (as N) | 0.005 | I | mg/L | DEP CENTRAL LAB | 1479115 | 2013-01-31 16:10 | EPA 353.2 Rev. 2.0 | 0 | 0.01 | The result was confirmed on 01/31/2013. | URS CORP | RUFUS DICKEY/AMELIA BRYANT/ERIC MANN | SPRS1302 | 0
SPRS1302-29 |  | BLANK | PRIMARY | 2013-01-22 13:55 | 665 | Phosphorus, Total (as P) | 0.002 | U | mg/L | DEP CENTRAL LAB | 1479115 | 2013-01-25 13:02 | EPA 365.1 Rev. 2.0 | 0 | 0.01 |  | URS CORP | RUFUS DICKEY/AMELIA BRYANT/ERIC MANN | SPRS1302 | 0
SPRS1302-29 |  | BLANK | PRIMARY | 2013-01-22 13:55 | 671 | Orthophosphate, Dissolved (as P) | 0.004 | U | mg/L | DEP CENTRAL LAB | 1479126 | 2013-01-23 12:45 | EPA 365.1 Rev. 2.0 | 0 | 0.01 |  | URS CORP | RUFUS DICKEY/AMELIA BRYANT/ERIC MANN | SPRS1302 | 0
SPRS1302-29 |  | BLANK | PRIMARY | 2013-01-22 13:55 | 680 | Organic Carbon, Total | 0.4 | U | mg/L | DEP CENTRAL LAB | 1479115 | 2013-01-28 22:39 | SM 5310 B-00 | 0.4 | 0.8 |  | URS CORP | RUFUS DICKEY/AMELIA BRYANT/ERIC MANN | SPRS1302 | 0
SPRS1302-29 |  | BLANK | PRIMARY | 2013-01-22 13:55 | 916 | Calcium, Total | 0.075 | U | mg/L | DEP CENTRAL LAB | 1479166 | 2013-01-31 14:11 | EPA 200.7 Rev. 4.4 | 0.08 | 0.3 |  | URS CORP | RUFUS DICKEY/AMELIA BRYANT/ERIC MANN | SPRS1302 | 0
SPRS1302-29 |  | BLANK | PRIMARY | 2013-01-22 13:55 | 927 | Magnesium, Total | 0.04 | U | mg/L | DEP CENTRAL LAB | 1479166 | 2013-01-31 14:11 | EPA 200.7 Rev. 4.4 | 0.04 | 0.16 |  | URS CORP | RUFUS DICKEY/AMELIA BRYANT/ERIC MANN | SPRS1302 | 0
SPRS1302-29 |  | BLANK | PRIMARY | 2013-01-22 13:55 | 929 | Sodium, Total | 0.5 | U | mg/L | DEP CENTRAL LAB | 1479166 | 2013-01-31 14:11 | EPA 200.7 Rev. 4.4 | 0.5 | 2 |  | URS CORP | RUFUS DICKEY/AMELIA BRYANT/ERIC MANN | SPRS1302 | 0
SPRS1302-29 |  | BLANK | PRIMARY | 2013-01-22 13:55 | 937 | Potassium, Total | 0.3 | U | mg/L | DEP CENTRAL LAB | 1479166 | 2013-01-31 14:11 | EPA 200.7 Rev. 4.4 | 0.3 | 1.2 |  | URS CORP | RUFUS DICKEY/AMELIA BRYANT/ERIC MANN | SPRS1302 | 0
SPRS1302-29 |  | BLANK | PRIMARY | 2013-01-22 13:55 | 940 | Chloride, Total | 0.2 | U | mg/L | DEP CENTRAL LAB | 1479104 | 2013-01-30 20:19 | EPA 300.0 Rev. 2.1 | 0.2 | 0.5 |  | URS CORP | RUFUS DICKEY/AMELIA BRYANT/ERIC MANN | SPRS1302 | 0
SPRS1302-29 |  | BLANK | PRIMARY | 2013-01-22 13:55 | 945 | Sulfate, Total | 0.2 | U | mg/L | DEP CENTRAL LAB | 1479104 | 2013-01-30 20:19 | EPA 300.0 Rev. 2.1 | 0.2 | 0.5 |  | URS CORP | RUFUS DICKEY/AMELIA BRYANT/ERIC MANN | SPRS1302 | 0
SPRS1302-29 |  | BLANK | PRIMARY | 2013-01-22 13:55 | 1022 | Boron, Total | 2 | U | ug/L | DEP CENTRAL LAB | 1479166 | 2013-02-05 03:36 | EPA 200.8 Rev. 5.4 | 2 | 8 |  | URS CORP | RUFUS DICKEY/AMELIA BRYANT/ERIC MANN | SPRS1302 | 0
SPRS1302-29 |  | BLANK | PRIMARY | 2013-01-22 13:55 | 70300 | Total Dissolved Solids (TDS measured) | 15 | U | mg/L | DEP CENTRAL LAB | 1479104 | 2013-01-25 14:58 | SM 2540 C-97 | 15 | 25 |  | URS CORP | RUFUS DICKEY/AMELIA BRYANT/ERIC MANN | SPRS1302 | 0
SPRS1302-29 |  | BLANK | PRIMARY | 2013-01-22 13:55 | 99937 | Sucralose | 0.01 | U | ug/L | DEP CENTRAL LAB | 1479183 | 2013-01-24 07:43 | DEP SOP: LC-001-2 (based on EPA 8321B) | 0.01 | 0.05 | Insufficient sample to perform matrix spikes. | URS CORP | RUFUS DICKEY/AMELIA BRYANT/ERIC MANN | SPRS1302 | 0
SPRS1302-30 |  | BLANK | PRIMARY | 2013-01-24 08:35 | 76 | Turbidity | 0.1 | U | ntu | DEP CENTRAL LAB | 1479595 | 2013-01-24 16:20 | EPA 180.1 Rev. 2.0 | 0.1 | 0.1 |  | URS CORP | RUFUS DICKEY/AMELIA BRYANT | SPRS1302 | 0
SPRS1302-30 |  | BLANK | PRIMARY | 2013-01-24 08:35 | 80 | Color (true) | 2.5 | U | PCU | DEP CENTRAL LAB | 1479595 | 2013-01-24 16:21 | SM 2120 B | 2.5 | 6 | The precision data is unavailable due to the low analyte concentration in the QC sample. | URS CORP | RUFUS DICKEY/AMELIA BRYANT | SPRS1302 | 0
SPRS1302-30 |  | BLANK | PRIMARY | 2013-01-24 08:35 | 410 | Alkalinity, Total (as CaCO3) | 0.65 | U | mg/L | DEP CENTRAL LAB | 1479595 | 2013-02-02 02:23 | SM 2320 B-97 | 0.65 | 2.5 |  | URS CORP | RUFUS DICKEY/AMELIA BRYANT | SPRS1302 | 0
SPRS1302-30 |  | BLANK | PRIMARY | 2013-01-24 08:35 | 610 | Ammonia, Total (as N) | 0.01 | U | mg/L | DEP CENTRAL LAB | 1479598 | 2013-01-30 13:11 | EPA 350.1 Rev. 2.0 | 0.01 | 0.02 |  | URS CORP | RUFUS DICKEY/AMELIA BRYANT | SPRS1302 | 0
SPRS1302-30 |  | BLANK | PRIMARY | 2013-01-24 08:35 | 625 | Ammonia+Organic Nitrogen, Total (as N) | 0.08 | U | mg/L | DEP CENTRAL LAB | 1479598 | 2013-01-29 14:47 | EPA 351.2 Rev. 2.0 | 0.08 | 0.2 |  | URS CORP | RUFUS DICKEY/AMELIA BRYANT | SPRS1302 | 0
SPRS1302-30 |  | BLANK | PRIMARY | 2013-01-24 08:35 | 630 | Nitrate+Nitrite, Total (as N) | 0.004 | U | mg/L | DEP CENTRAL LAB | 1479598 | 2013-01-30 14:32 | EPA 353.2 Rev. 2.0 | 0 | 0.01 |  | URS CORP | RUFUS DICKEY/AMELIA BRYANT | SPRS1302 | 0
SPRS1302-30 |  | BLANK | PRIMARY | 2013-01-24 08:35 | 665 | Phosphorus, Total (as P) | 0.002 | U | mg/L | DEP CENTRAL LAB | 1479598 | 2013-01-31 11:44 | EPA 365.1 Rev. 2.0 | 0 | 0.01 |  | URS CORP | RUFUS DICKEY/AMELIA BRYANT | SPRS1302 | 0
SPRS1302-30 |  | BLANK | PRIMARY | 2013-01-24 08:35 | 671 | Orthophosphate, Dissolved (as P) | 0.004 | U | mg/L | DEP CENTRAL LAB | 1479601 | 2013-01-25 10:59 | EPA 365.1 Rev. 2.0 | 0 | 0.01 |  | URS CORP | RUFUS DICKEY/AMELIA BRYANT | SPRS1302 | 0
SPRS1302-30 |  | BLANK | PRIMARY | 2013-01-24 08:35 | 680 | Organic Carbon, Total | 0.4 | U | mg/L | DEP CENTRAL LAB | 1479598 | 2013-01-30 20:07 | SM 5310 B-00 | 0.4 | 0.8 |  | URS CORP | RUFUS DICKEY/AMELIA BRYANT | SPRS1302 | 0
SPRS1302-30 |  | BLANK | PRIMARY | 2013-01-24 08:35 | 916 | Calcium, Total | 0.075 | U | mg/L | DEP CENTRAL LAB | 1479604 | 2013-01-31 14:21 | EPA 200.7 Rev. 4.4 | 0.08 | 0.3 |  | URS CORP | RUFUS DICKEY/AMELIA BRYANT | SPRS1302 | 0
SPRS1302-30 |  | BLANK | PRIMARY | 2013-01-24 08:35 | 927 | Magnesium, Total | 0.04 | U | mg/L | DEP CENTRAL LAB | 1479604 | 2013-01-31 14:21 | EPA 200.7 Rev. 4.4 | 0.04 | 0.16 |  | URS CORP | RUFUS DICKEY/AMELIA BRYANT | SPRS1302 | 0
SPRS1302-30 |  | BLANK | PRIMARY | 2013-01-24 08:35 | 929 | Sodium, Total | 0.5 | U | mg/L | DEP CENTRAL LAB | 1479604 | 2013-01-31 14:21 | EPA 200.7 Rev. 4.4 | 0.5 | 2 |  | URS CORP | RUFUS DICKEY/AMELIA BRYANT | SPRS1302 | 0
SPRS1302-30 |  | BLANK | PRIMARY | 2013-01-24 08:35 | 937 | Potassium, Total | 0.3 | U | mg/L | DEP CENTRAL LAB | 1479604 | 2013-01-31 14:21 | EPA 200.7 Rev. 4.4 | 0.3 | 1.2 |  | URS CORP | RUFUS DICKEY/AMELIA BRYANT | SPRS1302 | 0
SPRS1302-30 |  | BLANK | PRIMARY | 2013-01-24 08:35 | 940 | Chloride, Total | 0.2 | U | mg/L | DEP CENTRAL LAB | 1479595 | 2013-02-01 18:19 | EPA 300.0 Rev. 2.1 | 0.2 | 0.5 |  | URS CORP | RUFUS DICKEY/AMELIA BRYANT | SPRS1302 | 0
SPRS1302-30 |  | BLANK | PRIMARY | 2013-01-24 08:35 | 945 | Sulfate, Total | 0.2 | U | mg/L | DEP CENTRAL LAB | 1479595 | 2013-01-31 18:55 | EPA 300.0 Rev. 2.1 | 0.2 | 0.5 |  | URS CORP | RUFUS DICKEY/AMELIA BRYANT | SPRS1302 | 0
SPRS1302-30 |  | BLANK | PRIMARY | 2013-01-24 08:35 | 1022 | Boron, Total | 2 | U | ug/L | DEP CENTRAL LAB | 1479604 | 2013-02-05 03:45 | EPA 200.8 Rev. 5.4 | 2 | 8 |  | URS CORP | RUFUS DICKEY/AMELIA BRYANT | SPRS1302 | 0
SPRS1302-30 |  | BLANK | PRIMARY | 2013-01-24 08:35 | 70300 | Total Dissolved Solids (TDS measured) | 15 | U | mg/L | DEP CENTRAL LAB | 1479595 | 2013-01-30 14:41 | SM 2540 C-97 | 15 | 25 |  | URS CORP | RUFUS DICKEY/AMELIA BRYANT | SPRS1302 | 0
SPRS1302-30 |  | BLANK | PRIMARY | 2013-01-24 08:35 | 99937 | Sucralose | 0.011 | U | ug/L | DEP CENTRAL LAB | 1479607 | 2013-01-26 02:07 | DEP SOP: LC-001-2 (based on EPA 8321B) | 0.01 | 0.05 | Insufficient sample to perform matrix spikes. | URS CORP | RUFUS DICKEY/AMELIA BRYANT | SPRS1302 | 0
SPRS1302-12 |  | DEVILS EYE SPRING (GILCHRIST) | PRIMARY | 2013-01-22 14:18 | 10 | Water Temperature | 22.36 |  | degrees C | URS CORP |  | 2013-01-22 14:18 | EPA 170.1 |  |  |  | URS CORP | Pete Butt/ Matt Hubner | SPRS1302 | 11418 | DEVILS EYE SPRING (GILCHRIST)
SPRS1302-12 |  | DEVILS EYE SPRING (GILCHRIST) | PRIMARY | 2013-01-22 14:18 | 76 | Turbidity | 0.2 |  | ntu | DEP CENTRAL LAB | 1479103 | 2013-01-23 15:39 | EPA 180.1 Rev. 2.0 | 0.1 | 0.1 |  | URS CORP | Pete Butt/ Matt Hubner | SPRS1302 | 11418 | DEVILS EYE SPRING (GILCHRIST)
SPRS1302-12 |  | DEVILS EYE SPRING (GILCHRIST) | PRIMARY | 2013-01-22 14:18 | 78 | Transparency (Secchi Depth) |  | L | meters | URS CORP |  | 2013-01-22 14:18 |  |  |  | visible on bottom | URS CORP | Pete Butt/ Matt Hubner | SPRS1302 | 11418 | DEVILS EYE SPRING (GILCHRIST)
SPRS1302-12 |  | DEVILS EYE SPRING (GILCHRIST) | PRIMARY | 2013-01-22 14:18 | 80 | Color (true) | 2.5 | U | PCU | DEP CENTRAL LAB | 1479103 | 2013-01-23 14:42 | SM 2120 B | 2.5 | 6 | The precision data is unavailable due to the low analyte concentration in the QC sample. | URS CORP | Pete Butt/ Matt Hubner | SPRS1302 | 11418 | DEVILS EYE SPRING (GILCHRIST)
SPRS1302-12 |  | DEVILS EYE SPRING (GILCHRIST) | PRIMARY | 2013-01-22 14:18 | 94 | Specific Conductance, Field | 408 |  | uS/cm | URS CORP |  | 2013-01-22 14:18 | EPA 120.1 |  |  |  | URS CORP | Pete Butt/ Matt Hubner | SPRS1302 | 11418 | DEVILS EYE SPRING (GILCHRIST)
SPRS1302-12 |  | DEVILS EYE SPRING (GILCHRIST) | PRIMARY | 2013-01-22 14:18 | 299 | Oxygen, Dissolved, Field | 2.92 |  | mg/L | URS CORP |  | 2013-01-22 14:18 | EPA 360.1 |  |  |  | URS CORP | Pete Butt/ Matt Hubner | SPRS1302 | 11418 | DEVILS EYE SPRING (GILCHRIST)
SPRS1302-12 |  | DEVILS EYE SPRING (GILCHRIST) | PRIMARY | 2013-01-22 14:18 | 301 | Oxygen, Dissolved Percent Saturation | 34.5 |  | % | URS CORP |  | 2013-01-22 14:18 |  |  |  |  | URS CORP | Pete Butt/ Matt Hubner | SPRS1302 | 11418 | DEVILS EYE SPRING (GILCHRIST)
SPRS1302-12 |  | DEVILS EYE SPRING (GILCHRIST) | PRIMARY | 2013-01-22 14:18 | 406 | pH, Field | 7.34 |  | s.u. | URS CORP |  | 2013-01-22 14:18 |  |  |  |  | URS CORP | Pete Butt/ Matt Hubner | SPRS1302 | 11418 | DEVILS EYE SPRING (GILCHRIST)
SPRS1302-12 |  | DEVILS EYE SPRING (GILCHRIST) | PRIMARY | 2013-01-22 14:18 | 410 | Alkalinity, Total (as CaCO3) | 171 |  | mg/L | DEP CENTRAL LAB | 1479103 | 2013-01-29 21:45 | SM 2320 B-97 | 0.65 | 2.5 |  | URS CORP | Pete Butt/ Matt Hubner | SPRS1302 | 11418 | DEVILS EYE SPRING (GILCHRIST)
SPRS1302-12 |  | DEVILS EYE SPRING (GILCHRIST) | PRIMARY | 2013-01-22 14:18 | 610 | Ammonia, Total (as N) | 0.01 | U | mg/L | DEP CENTRAL LAB | 1479114 | 2013-01-24 13:24 | EPA 350.1 Rev. 2.0 | 0.01 | 0.02 |  | URS CORP | Pete Butt/ Matt Hubner | SPRS1302 | 11418 | DEVILS EYE SPRING (GILCHRIST)
SPRS1302-12 |  | DEVILS EYE SPRING (GILCHRIST) | PRIMARY | 2013-01-22 14:18 | 625 | Ammonia+Organic Nitrogen, Total (as N) | 0.12 | I | mg/L | DEP CENTRAL LAB | 1479114 | 2013-01-25 12:54 | EPA 351.2 Rev. 2.0 | 0.08 | 0.2 |  | URS CORP | Pete Butt/ Matt Hubner | SPRS1302 | 11418 | DEVILS EYE SPRING (GILCHRIST)
SPRS1302-12 |  | DEVILS EYE SPRING (GILCHRIST) | PRIMARY | 2013-01-22 14:18 | 630 | Nitrate+Nitrite, Total (as N) | 1.6 |  | mg/L | DEP CENTRAL LAB | 1479114 | 2013-01-31 16:09 | EPA 353.2 Rev. 2.0 | 0.04 | 0.1 |  | URS CORP | Pete Butt/ Matt Hubner | SPRS1302 | 11418 | DEVILS EYE SPRING (GILCHRIST)
SPRS1302-12 |  | DEVILS EYE SPRING (GILCHRIST) | PRIMARY | 2013-01-22 14:18 | 665 | Phosphorus, Total (as P) | 0.042 |  | mg/L | DEP CENTRAL LAB | 1479114 | 2013-01-25 13:01 | EPA 365.1 Rev. 2.0 | 0 | 0.01 |  | URS CORP | Pete Butt/ Matt Hubner | SPRS1302 | 11418 | DEVILS EYE SPRING (GILCHRIST)
SPRS1302-12 |  | DEVILS EYE SPRING (GILCHRIST) | PRIMARY | 2013-01-22 14:18 | 671 | Orthophosphate, Dissolved (as P) | 0.04 |  | mg/L | DEP CENTRAL LAB | 1479125 | 2013-01-23 12:44 | EPA 365.1 Rev. 2.0 | 0 | 0.01 |  | URS CORP | Pete Butt/ Matt Hubner | SPRS1302 | 11418 | DEVILS EYE SPRING (GILCHRIST)
SPRS1302-12 |  | DEVILS EYE SPRING (GILCHRIST) | PRIMARY | 2013-01-22 14:18 | 680 | Organic Carbon, Total | 0.51 | I | mg/L | DEP CENTRAL LAB | 1479114 | 2013-01-28 22:26 | SM 5310 B-00 | 0.4 | 0.8 |  | URS CORP | Pete Butt/ Matt Hubner | SPRS1302 | 11418 | DEVILS EYE SPRING (GILCHRIST)
SPRS1302-12 |  | DEVILS EYE SPRING (GILCHRIST) | PRIMARY | 2013-01-22 14:18 | 916 | Calcium, Total | 69.6 |  | mg/L | DEP CENTRAL LAB | 1479165 | 2013-01-31 17:37 | EPA 200.7 Rev. 4.4 | 0.08 | 0.3 |  | URS CORP | Pete Butt/ Matt Hubner | SPRS1302 | 11418 | DEVILS EYE SPRING (GILCHRIST)
SPRS1302-12 |  | DEVILS EYE SPRING (GILCHRIST) | PRIMARY | 2013-01-22 14:18 | 927 | Magnesium, Total | 7.25 |  | mg/L | DEP CENTRAL LAB | 1479165 | 2013-01-31 17:37 | EPA 200.7 Rev. 4.4 | 0.04 | 0.16 |  | URS CORP | Pete Butt/ Matt Hubner | SPRS1302 | 11418 | DEVILS EYE SPRING (GILCHRIST)
SPRS1302-12 |  | DEVILS EYE SPRING (GILCHRIST) | PRIMARY | 2013-01-22 14:18 | 929 | Sodium, Total | 3.9 |  | mg/L | DEP CENTRAL LAB | 1479165 | 2013-01-31 17:37 | EPA 200.7 Rev. 4.4 | 0.5 | 2 |  | URS CORP | Pete Butt/ Matt Hubner | SPRS1302 | 11418 | DEVILS EYE SPRING (GILCHRIST)
SPRS1302-12 |  | DEVILS EYE SPRING (GILCHRIST) | PRIMARY | 2013-01-22 14:18 | 937 | Potassium, Total | 0.58 | I | mg/L | DEP CENTRAL LAB | 1479165 | 2013-01-31 17:37 | EPA 200.7 Rev. 4.4 | 0.3 | 1.2 |  | URS CORP | Pete Butt/ Matt Hubner | SPRS1302 | 11418 | DEVILS EYE SPRING (GILCHRIST)
SPRS1302-12 |  | DEVILS EYE SPRING (GILCHRIST) | PRIMARY | 2013-01-22 14:18 | 940 | Chloride, Total | 7.7 |  | mg/L | DEP CENTRAL LAB | 1479103 | 2013-01-30 20:07 | EPA 300.0 Rev. 2.1 | 0.2 | 0.5 |  | URS CORP | Pete Butt/ Matt Hubner | SPRS1302 | 11418 | DEVILS EYE SPRING (GILCHRIST)
SPRS1302-12 |  | DEVILS EYE SPRING (GILCHRIST) | PRIMARY | 2013-01-22 14:18 | 945 | Sulfate, Total | 14 |  | mg/L | DEP CENTRAL LAB | 1479103 | 2013-01-30 20:07 | EPA 300.0 Rev. 2.1 | 0.2 | 0.5 |  | URS CORP | Pete Butt/ Matt Hubner | SPRS1302 | 11418 | DEVILS EYE SPRING (GILCHRIST)
SPRS1302-12 |  | DEVILS EYE SPRING (GILCHRIST) | PRIMARY | 2013-01-22 14:18 | 1022 | Boron, Total | 13.6 |  | ug/L | DEP CENTRAL LAB | 1479165 | 2013-02-05 06:36 | EPA 200.8 Rev. 5.4 | 2 | 8 |  | URS CORP | Pete Butt/ Matt Hubner | SPRS1302 | 11418 | DEVILS EYE SPRING (GILCHRIST)
SPRS1302-12 |  | DEVILS EYE SPRING (GILCHRIST) | PRIMARY | 2013-01-22 14:18 | 70300 | Total Dissolved Solids (TDS measured) | 197 |  | mg/L | DEP CENTRAL LAB | 1479103 | 2013-01-25 14:58 | SM 2540 C-97 | 15 | 25 |  | URS CORP | Pete Butt/ Matt Hubner | SPRS1302 | 11418 | DEVILS EYE SPRING (GILCHRIST)
SPRS1302-12 |  | DEVILS EYE SPRING (GILCHRIST) | PRIMARY | 2013-01-22 14:18 | 82078 | Turbidity, Field | 0.18 |  | ntu | URS CORP |  | 2013-01-22 14:18 |  |  |  |  | URS CORP | Pete Butt/ Matt Hubner | SPRS1302 | 11418 | DEVILS EYE SPRING (GILCHRIST)
SPRS1302-12 |  | DEVILS EYE SPRING (GILCHRIST) | PRIMARY | 2013-01-22 14:18 | 90068 | Sample Depth | 1 |  | meters | URS CORP |  | 2013-01-22 14:18 |  |  |  |  | URS CORP | Pete Butt/ Matt Hubner | SPRS1302 | 11418 | DEVILS EYE SPRING (GILCHRIST)
SPRS1302-12 |  | DEVILS EYE SPRING (GILCHRIST) | PRIMARY | 2013-01-22 14:18 | 99937 | Sucralose | 0.022 | U | ug/L | DEP CENTRAL LAB | 1479182 | 2013-01-24 15:30 | DEP SOP: LC-001-2 (based on EPA 8321B) | 0.02 | 0.11 | MDL elevated due to matrix interference. Insufficient sample to perform matrix spikes. | URS CORP | Pete Butt/ Matt Hubner | SPRS1302 | 11418 | DEVILS EYE SPRING (GILCHRIST)
SPRS1302-10 |  | GILCHRIST BLUE SPRING SIP | PRIMARY | 2013-01-22 12:31 | 10 | Water Temperature | 22.43 |  | degrees C | URS CORP |  | 2013-01-22 12:31 | EPA 170.1 |  |  |  | URS CORP | Pete Butt/ Matt Hubner | SPRS1302 | 11459 | GILCHRIST BLUE SPRING
SPRS1302-10 |  | GILCHRIST BLUE SPRING SIP | PRIMARY | 2013-01-22 12:31 | 76 | Turbidity | 0.1 | U | ntu | DEP CENTRAL LAB | 1479102 | 2013-01-23 15:39 | EPA 180.1 Rev. 2.0 | 0.1 | 0.1 |  | URS CORP | Pete Butt/ Matt Hubner | SPRS1302 | 11459 | GILCHRIST BLUE SPRING
SPRS1302-10 |  | GILCHRIST BLUE SPRING SIP | PRIMARY | 2013-01-22 12:31 | 78 | Transparency (Secchi Depth) |  | L | meters | URS CORP |  | 2013-01-22 12:31 |  |  |  | visible on bottom | URS CORP | Pete Butt/ Matt Hubner | SPRS1302 | 11459 | GILCHRIST BLUE SPRING
SPRS1302-10 |  | GILCHRIST BLUE SPRING SIP | PRIMARY | 2013-01-22 12:31 | 80 | Color (true) | 2.5 | U | PCU | DEP CENTRAL LAB | 1479102 | 2013-01-23 14:41 | SM 2120 B | 2.5 | 6 | The precision data is unavailable due to the low analyte concentration in the QC sample. | URS CORP | Pete Butt/ Matt Hubner | SPRS1302 | 11459 | GILCHRIST BLUE SPRING
SPRS1302-10 |  | GILCHRIST BLUE SPRING SIP | PRIMARY | 2013-01-22 12:31 | 94 | Specific Conductance, Field | 388 |  | uS/cm | URS CORP |  | 2013-01-22 12:31 | EPA 120.1 |  |  |  | URS CORP | Pete Butt/ Matt Hubner | SPRS1302 | 11459 | GILCHRIST BLUE SPRING
SPRS1302-10 |  | GILCHRIST BLUE SPRING SIP | PRIMARY | 2013-01-22 12:31 | 299 | Oxygen, Dissolved, Field | 4.25 |  | mg/L | URS CORP |  | 2013-01-22 12:31 | EPA 360.1 |  |  |  | URS CORP | Pete Butt/ Matt Hubner | SPRS1302 | 11459 | GILCHRIST BLUE SPRING
SPRS1302-10 |  | GILCHRIST BLUE SPRING SIP | PRIMARY | 2013-01-22 12:31 | 301 | Oxygen, Dissolved Percent Saturation | 49.5 |  | % | URS CORP |  | 2013-01-22 12:31 |  |  |  |  | URS CORP | Pete Butt/ Matt Hubner | SPRS1302 | 11459 | GILCHRIST BLUE SPRING
SPRS1302-10 |  | GILCHRIST BLUE SPRING SIP | PRIMARY | 2013-01-22 12:31 | 406 | pH, Field | 7.38 |  | s.u. | URS CORP |  | 2013-01-22 12:31 |  |  |  |  | URS CORP | Pete Butt/ Matt Hubner | SPRS1302 | 11459 | GILCHRIST BLUE SPRING
SPRS1302-10 |  | GILCHRIST BLUE SPRING SIP | PRIMARY | 2013-01-22 12:31 | 410 | Alkalinity, Total (as CaCO3) | 161 |  | mg/L | DEP CENTRAL LAB | 1479102 | 2013-01-29 21:36 | SM 2320 B-97 | 0.65 | 2.5 |  | URS CORP | Pete Butt/ Matt Hubner | SPRS1302 | 11459 | GILCHRIST BLUE SPRING
SPRS1302-10 |  | GILCHRIST BLUE SPRING SIP | PRIMARY | 2013-01-22 12:31 | 610 | Ammonia, Total (as N) | 0.01 | U | mg/L | DEP CENTRAL LAB | 1479113 | 2013-01-24 13:23 | EPA 350.1 Rev. 2.0 | 0.01 | 0.02 |  | URS CORP | Pete Butt/ Matt Hubner | SPRS1302 | 11459 | GILCHRIST BLUE SPRING
SPRS1302-10 |  | GILCHRIST BLUE SPRING SIP | PRIMARY | 2013-01-22 12:31 | 625 | Ammonia+Organic Nitrogen, Total (as N) | 0.1 | I | mg/L | DEP CENTRAL LAB | 1479113 | 2013-01-25 12:52 | EPA 351.2 Rev. 2.0 | 0.08 | 0.2 |  | URS CORP | Pete Butt/ Matt Hubner | SPRS1302 | 11459 | GILCHRIST BLUE SPRING
SPRS1302-10 |  | GILCHRIST BLUE SPRING SIP | PRIMARY | 2013-01-22 12:31 | 630 | Nitrate+Nitrite, Total (as N) | 2.1 |  | mg/L | DEP CENTRAL LAB | 1479113 | 2013-01-31 16:08 | EPA 353.2 Rev. 2.0 | 0.04 | 0.1 |  | URS CORP | Pete Butt/ Matt Hubner | SPRS1302 | 11459 | GILCHRIST BLUE SPRING
SPRS1302-10 |  | GILCHRIST BLUE SPRING SIP | PRIMARY | 2013-01-22 12:31 | 665 | Phosphorus, Total (as P) | 0.034 |  | mg/L | DEP CENTRAL LAB | 1479113 | 2013-01-25 13:00 | EPA 365.1 Rev. 2.0 | 0 | 0.01 |  | URS CORP | Pete Butt/ Matt Hubner | SPRS1302 | 11459 | GILCHRIST BLUE SPRING
SPRS1302-10 |  | GILCHRIST BLUE SPRING SIP | PRIMARY | 2013-01-22 12:31 | 671 | Orthophosphate, Dissolved (as P) | 0.031 |  | mg/L | DEP CENTRAL LAB | 1479124 | 2013-01-23 12:40 | EPA 365.1 Rev. 2.0 | 0 | 0.01 |  | URS CORP | Pete Butt/ Matt Hubner | SPRS1302 | 11459 | GILCHRIST BLUE SPRING
SPRS1302-10 |  | GILCHRIST BLUE SPRING SIP | PRIMARY | 2013-01-22 12:31 | 680 | Organic Carbon, Total | 0.4 | U | mg/L | DEP CENTRAL LAB | 1479113 | 2013-01-28 22:14 | SM 5310 B-00 | 0.4 | 0.8 |  | URS CORP | Pete Butt/ Matt Hubner | SPRS1302 | 11459 | GILCHRIST BLUE SPRING
SPRS1302-10 |  | GILCHRIST BLUE SPRING SIP | PRIMARY | 2013-01-22 12:31 | 916 | Calcium, Total | 68.3 |  | mg/L | DEP CENTRAL LAB | 1479164 | 2013-01-31 17:30 | EPA 200.7 Rev. 4.4 | 0.08 | 0.3 |  | URS CORP | Pete Butt/ Matt Hubner | SPRS1302 | 11459 | GILCHRIST BLUE SPRING
SPRS1302-10 |  | GILCHRIST BLUE SPRING SIP | PRIMARY | 2013-01-22 12:31 | 927 | Magnesium, Total | 7.19 |  | mg/L | DEP CENTRAL LAB | 1479164 | 2013-01-31 17:30 | EPA 200.7 Rev. 4.4 | 0.04 | 0.16 |  | URS CORP | Pete Butt/ Matt Hubner | SPRS1302 | 11459 | GILCHRIST BLUE SPRING
SPRS1302-10 |  | GILCHRIST BLUE SPRING SIP | PRIMARY | 2013-01-22 12:31 | 929 | Sodium, Total | 3 |  | mg/L | DEP CENTRAL LAB | 1479164 | 2013-01-31 17:30 | EPA 200.7 Rev. 4.4 | 0.5 | 2 |  | URS CORP | Pete Butt/ Matt Hubner | SPRS1302 | 11459 | GILCHRIST BLUE SPRING
SPRS1302-10 |  | GILCHRIST BLUE SPRING SIP | PRIMARY | 2013-01-22 12:31 | 937 | Potassium, Total | 0.5 | I | mg/L | DEP CENTRAL LAB | 1479164 | 2013-01-31 17:30 | EPA 200.7 Rev. 4.4 | 0.3 | 1.2 |  | URS CORP | Pete Butt/ Matt Hubner | SPRS1302 | 11459 | GILCHRIST BLUE SPRING
SPRS1302-10 |  | GILCHRIST BLUE SPRING SIP | PRIMARY | 2013-01-22 12:31 | 940 | Chloride, Total | 6.3 |  | mg/L | DEP CENTRAL LAB | 1479102 | 2013-01-30 19:55 | EPA 300.0 Rev. 2.1 | 0.2 | 0.5 |  | URS CORP | Pete Butt/ Matt Hubner | SPRS1302 | 11459 | GILCHRIST BLUE SPRING
SPRS1302-10 |  | GILCHRIST BLUE SPRING SIP | PRIMARY | 2013-01-22 12:31 | 945 | Sulfate, Total | 12 |  | mg/L | DEP CENTRAL LAB | 1479102 | 2013-01-30 19:55 | EPA 300.0 Rev. 2.1 | 0.2 | 0.5 |  | URS CORP | Pete Butt/ Matt Hubner | SPRS1302 | 11459 | GILCHRIST BLUE SPRING
SPRS1302-10 |  | GILCHRIST BLUE SPRING SIP | PRIMARY | 2013-01-22 12:31 | 1022 | Boron, Total | 11.9 |  | ug/L | DEP CENTRAL LAB | 1479164 | 2013-02-05 06:31 | EPA 200.8 Rev. 5.4 | 2 | 8 |  | URS CORP | Pete Butt/ Matt Hubner | SPRS1302 | 11459 | GILCHRIST BLUE SPRING
SPRS1302-10 |  | GILCHRIST BLUE SPRING SIP | PRIMARY | 2013-01-22 12:31 | 70300 | Total Dissolved Solids (TDS measured) | 203 | A | mg/L | DEP CENTRAL LAB | 1479102 | 2013-01-25 14:58 | SM 2540 C-97 | 15 | 25 |  | URS CORP | Pete Butt/ Matt Hubner | SPRS1302 | 11459 | GILCHRIST BLUE SPRING
SPRS1302-10 |  | GILCHRIST BLUE SPRING SIP | PRIMARY | 2013-01-22 12:31 | 82078 | Turbidity, Field | 0.3 |  | ntu | URS CORP |  | 2013-01-22 12:31 |  |  |  |  | URS CORP | Pete Butt/ Matt Hubner | SPRS1302 | 11459 | GILCHRIST BLUE SPRING
SPRS1302-10 |  | GILCHRIST BLUE SPRING SIP | PRIMARY | 2013-01-22 12:31 | 90068 | Sample Depth | 1 |  | meters | URS CORP |  | 2013-01-22 12:31 |  |  |  |  | URS CORP | Pete Butt/ Matt Hubner | SPRS1302 | 11459 | GILCHRIST BLUE SPRING
SPRS1302-10 |  | GILCHRIST BLUE SPRING SIP | PRIMARY | 2013-01-22 12:31 | 99937 | Sucralose | 0.011 | U | ug/L | DEP CENTRAL LAB | 1479181 | 2013-01-24 07:06 | DEP SOP: LC-001-2 (based on EPA 8321B) | 0.01 | 0.06 | Insufficient sample to perform matrix spikes. | URS CORP | Pete Butt/ Matt Hubner | SPRS1302 | 11459 | GILCHRIST BLUE SPRING
SPRS1302-5 |  | GINNIE SPRING SIP | PRIMARY | 2013-01-22 08:59 | 10 | Water Temperature | 22.32 |  | degrees C | URS CORP |  | 2013-01-22 08:59 | EPA 170.1 |  |  |  | URS CORP | Pete Butt/ Matt Hubner | SPRS1302 | 11407 | GINNIE SPRING
SPRS1302-5 |  | GINNIE SPRING SIP | PRIMARY | 2013-01-22 08:59 | 76 | Turbidity | 0.1 | U | ntu | DEP CENTRAL LAB | 1479100 | 2013-01-23 15:39 | EPA 180.1 Rev. 2.0 | 0.1 | 0.1 |  | URS CORP | Pete Butt/ Matt Hubner | SPRS1302 | 11407 | GINNIE SPRING
SPRS1302-5 |  | GINNIE SPRING SIP | PRIMARY | 2013-01-22 08:59 | 78 | Transparency (Secchi Depth) |  | L | meters | URS CORP |  | 2013-01-22 08:59 |  |  |  | visible on bottom | URS CORP | Pete Butt/ Matt Hubner | SPRS1302 | 11407 | GINNIE SPRING
SPRS1302-5 |  | GINNIE SPRING SIP | PRIMARY | 2013-01-22 08:59 | 80 | Color (true) | 2.5 | U | PCU | DEP CENTRAL LAB | 1479100 | 2013-01-23 14:39 | SM 2120 B | 2.5 | 6 | The precision data is unavailable due to the low analyte concentration in the QC sample. | URS CORP | Pete Butt/ Matt Hubner | SPRS1302 | 11407 | GINNIE SPRING
SPRS1302-5 |  | GINNIE SPRING SIP | PRIMARY | 2013-01-22 08:59 | 94 | Specific Conductance, Field | 350 |  | uS/cm | URS CORP |  | 2013-01-22 08:59 | EPA 120.1 |  |  |  | URS CORP | Pete Butt/ Matt Hubner | SPRS1302 | 11407 | GINNIE SPRING
SPRS1302-5 |  | GINNIE SPRING SIP | PRIMARY | 2013-01-22 08:59 | 299 | Oxygen, Dissolved, Field | 3.33 |  | mg/L | URS CORP |  | 2013-01-22 08:59 | EPA 360.1 |  |  |  | URS CORP | Pete Butt/ Matt Hubner | SPRS1302 | 11407 | GINNIE SPRING
SPRS1302-5 |  | GINNIE SPRING SIP | PRIMARY | 2013-01-22 08:59 | 301 | Oxygen, Dissolved Percent Saturation | 38.3 |  | % | URS CORP |  | 2013-01-22 08:59 |  |  |  |  | URS CORP | Pete Butt/ Matt Hubner | SPRS1302 | 11407 | GINNIE SPRING
SPRS1302-5 |  | GINNIE SPRING SIP | PRIMARY | 2013-01-22 08:59 | 406 | pH, Field | 7.25 |  | s.u. | URS CORP |  | 2013-01-22 08:59 |  |  |  |  | URS CORP | Pete Butt/ Matt Hubner | SPRS1302 | 11407 | GINNIE SPRING
SPRS1302-5 |  | GINNIE SPRING SIP | PRIMARY | 2013-01-22 08:59 | 410 | Alkalinity, Total (as CaCO3) | 149 | A | mg/L | DEP CENTRAL LAB | 1479100 | 2013-01-29 21:14 | SM 2320 B-97 | 0.65 | 2.5 |  | URS CORP | Pete Butt/ Matt Hubner | SPRS1302 | 11407 | GINNIE SPRING
SPRS1302-5 |  | GINNIE SPRING SIP | PRIMARY | 2013-01-22 08:59 | 610 | Ammonia, Total (as N) | 0.01 | U | mg/L | DEP CENTRAL LAB | 1479111 | 2013-01-24 13:22 | EPA 350.1 Rev. 2.0 | 0.01 | 0.02 |  | URS CORP | Pete Butt/ Matt Hubner | SPRS1302 | 11407 | GINNIE SPRING
SPRS1302-5 |  | GINNIE SPRING SIP | PRIMARY | 2013-01-22 08:59 | 625 | Ammonia+Organic Nitrogen, Total (as N) | 0.12 | I | mg/L | DEP CENTRAL LAB | 1479111 | 2013-01-25 12:49 | EPA 351.2 Rev. 2.0 | 0.08 | 0.2 |  | URS CORP | Pete Butt/ Matt Hubner | SPRS1302 | 11407 | GINNIE SPRING
SPRS1302-5 |  | GINNIE SPRING SIP | PRIMARY | 2013-01-22 08:59 | 630 | Nitrate+Nitrite, Total (as N) | 1.4 |  | mg/L | DEP CENTRAL LAB | 1479111 | 2013-01-31 16:06 | EPA 353.2 Rev. 2.0 | 0.04 | 0.1 |  | URS CORP | Pete Butt/ Matt Hubner | SPRS1302 | 11407 | GINNIE SPRING
SPRS1302-5 |  | GINNIE SPRING SIP | PRIMARY | 2013-01-22 08:59 | 665 | Phosphorus, Total (as P) | 0.034 |  | mg/L | DEP CENTRAL LAB | 1479111 | 2013-01-25 12:55 | EPA 365.1 Rev. 2.0 | 0 | 0.01 | Total-P: Matrix spike recovery data is unavailable due to high analyte concentration in the QC sample. | URS CORP | Pete Butt/ Matt Hubner | SPRS1302 | 11407 | GINNIE SPRING
SPRS1302-5 |  | GINNIE SPRING SIP | PRIMARY | 2013-01-22 08:59 | 671 | Orthophosphate, Dissolved (as P) | 0.031 |  | mg/L | DEP CENTRAL LAB | 1479122 | 2013-01-23 12:37 | EPA 365.1 Rev. 2.0 | 0 | 0.01 |  | URS CORP | Pete Butt/ Matt Hubner | SPRS1302 | 11407 | GINNIE SPRING
SPRS1302-5 |  | GINNIE SPRING SIP | PRIMARY | 2013-01-22 08:59 | 680 | Organic Carbon, Total | 0.4 | U | mg/L | DEP CENTRAL LAB | 1479111 | 2013-01-28 21:49 | SM 5310 B-00 | 0.4 | 0.8 |  | URS CORP | Pete Butt/ Matt Hubner | SPRS1302 | 11407 | GINNIE SPRING
SPRS1302-5 |  | GINNIE SPRING SIP | PRIMARY | 2013-01-22 08:59 | 916 | Calcium, Total | 61.2 |  | mg/L | DEP CENTRAL LAB | 1479162 | 2013-01-31 17:17 | EPA 200.7 Rev. 4.4 | 0.08 | 0.3 |  | URS CORP | Pete Butt/ Matt Hubner | SPRS1302 | 11407 | GINNIE SPRING
SPRS1302-5 |  | GINNIE SPRING SIP | PRIMARY | 2013-01-22 08:59 | 927 | Magnesium, Total | 6.19 |  | mg/L | DEP CENTRAL LAB | 1479162 | 2013-01-31 17:17 | EPA 200.7 Rev. 4.4 | 0.04 | 0.16 |  | URS CORP | Pete Butt/ Matt Hubner | SPRS1302 | 11407 | GINNIE SPRING
SPRS1302-5 |  | GINNIE SPRING SIP | PRIMARY | 2013-01-22 08:59 | 929 | Sodium, Total | 2.7 |  | mg/L | DEP CENTRAL LAB | 1479162 | 2013-01-31 17:17 | EPA 200.7 Rev. 4.4 | 0.5 | 2 |  | URS CORP | Pete Butt/ Matt Hubner | SPRS1302 | 11407 | GINNIE SPRING
SPRS1302-5 |  | GINNIE SPRING SIP | PRIMARY | 2013-01-22 08:59 | 937 | Potassium, Total | 0.4 | I | mg/L | DEP CENTRAL LAB | 1479162 | 2013-01-31 17:17 | EPA 200.7 Rev. 4.4 | 0.3 | 1.2 |  | URS CORP | Pete Butt/ Matt Hubner | SPRS1302 | 11407 | GINNIE SPRING
SPRS1302-5 |  | GINNIE SPRING SIP | PRIMARY | 2013-01-22 08:59 | 940 | Chloride, Total | 5.8 |  | mg/L | DEP CENTRAL LAB | 1479100 | 2013-01-30 19:06 | EPA 300.0 Rev. 2.1 | 0.2 | 0.5 |  | URS CORP | Pete Butt/ Matt Hubner | SPRS1302 | 11407 | GINNIE SPRING
SPRS1302-5 |  | GINNIE SPRING SIP | PRIMARY | 2013-01-22 08:59 | 945 | Sulfate, Total | 11 |  | mg/L | DEP CENTRAL LAB | 1479100 | 2013-01-30 19:06 | EPA 300.0 Rev. 2.1 | 0.2 | 0.5 |  | URS CORP | Pete Butt/ Matt Hubner | SPRS1302 | 11407 | GINNIE SPRING
SPRS1302-5 |  | GINNIE SPRING SIP | PRIMARY | 2013-01-22 08:59 | 1022 | Boron, Total | 10.5 |  | ug/L | DEP CENTRAL LAB | 1479162 | 2013-02-05 06:21 | EPA 200.8 Rev. 5.4 | 2 | 8 |  | URS CORP | Pete Butt/ Matt Hubner | SPRS1302 | 11407 | GINNIE SPRING
SPRS1302-5 |  | GINNIE SPRING SIP | PRIMARY | 2013-01-22 08:59 | 70300 | Total Dissolved Solids (TDS measured) | 181 |  | mg/L | DEP CENTRAL LAB | 1479100 | 2013-01-25 14:58 | SM 2540 C-97 | 15 | 25 |  | URS CORP | Pete Butt/ Matt Hubner | SPRS1302 | 11407 | GINNIE SPRING
SPRS1302-5 |  | GINNIE SPRING SIP | PRIMARY | 2013-01-22 08:59 | 90068 | Sample Depth | 1 |  | meters | URS CORP |  | 2013-01-22 08:59 |  |  |  |  | URS CORP | Pete Butt/ Matt Hubner | SPRS1302 | 11407 | GINNIE SPRING
SPRS1302-5 |  | GINNIE SPRING SIP | PRIMARY | 2013-01-22 08:59 | 99937 | Sucralose | 0.011 | U | ug/L | DEP CENTRAL LAB | 1479179 | 2013-01-24 06:29 | DEP SOP: LC-001-2 (based on EPA 8321B) | 0.01 | 0.06 | Insufficient sample to perform matrix spikes. | URS CORP | Pete Butt/ Matt Hubner | SPRS1302 | 11407 | GINNIE SPRING
SPRS1302-7 |  | MSFMW1 | PRIMARY | 2013-01-22 10:18 | 10 | Water Temperature | 22.85 |  | degrees C | URS CORP |  | 2013-01-22 10:18 | EPA 170.1 |  |  |  | URS CORP | Amelia Bryant | SPRS1302 | 42619 | FLORIDAN AQUIFER SYSTEM
SPRS1302-7 |  | MSFMW1 | PRIMARY | 2013-01-22 10:18 | 76 | Turbidity | 1.3 |  | ntu | DEP CENTRAL LAB | 1479096 | 2013-01-23 15:39 | EPA 180.1 Rev. 2.0 | 0.1 | 0.1 |  | URS CORP | Amelia Bryant | SPRS1302 | 42619 | FLORIDAN AQUIFER SYSTEM
SPRS1302-7 |  | MSFMW1 | PRIMARY | 2013-01-22 10:18 | 80 | Color (true) | 2.5 | U | PCU | DEP CENTRAL LAB | 1479096 | 2013-01-23 14:36 | SM 2120 B | 2.5 | 6 | The precision data is unavailable due to the low analyte concentration in the QC sample. | URS CORP | Amelia Bryant | SPRS1302 | 42619 | FLORIDAN AQUIFER SYSTEM
SPRS1302-7 |  | MSFMW1 | PRIMARY | 2013-01-22 10:18 | 94 | Specific Conductance, Field | 245 |  | uS/cm | URS CORP |  | 2013-01-22 10:18 | EPA 120.1 |  |  |  | URS CORP | Amelia Bryant | SPRS1302 | 42619 | FLORIDAN AQUIFER SYSTEM
SPRS1302-7 |  | MSFMW1 | PRIMARY | 2013-01-22 10:18 | 299 | Oxygen, Dissolved, Field | 5.73 |  | mg/L | URS CORP |  | 2013-01-22 10:18 | EPA 360.1 |  |  |  | URS CORP | Amelia Bryant | SPRS1302 | 42619 | FLORIDAN AQUIFER SYSTEM
SPRS1302-7 |  | MSFMW1 | PRIMARY | 2013-01-22 10:18 | 406 | pH, Field | 8.48 |  | s.u. | URS CORP |  | 2013-01-22 10:18 |  |  |  |  | URS CORP | Amelia Bryant | SPRS1302 | 42619 | FLORIDAN AQUIFER SYSTEM
SPRS1302-7 |  | MSFMW1 | PRIMARY | 2013-01-22 10:18 | 410 | Alkalinity, Total (as CaCO3) | 104 | A | mg/L | DEP CENTRAL LAB | 1479096 | 2013-01-29 17:49 | SM 2320 B-97 | 0.65 | 2.5 |  | URS CORP | Amelia Bryant | SPRS1302 | 42619 | FLORIDAN AQUIFER SYSTEM
SPRS1302-7 |  | MSFMW1 | PRIMARY | 2013-01-22 10:18 | 610 | Ammonia, Total (as N) | 0.01 | U | mg/L | DEP CENTRAL LAB | 1479107 | 2013-01-24 13:11 | EPA 350.1 Rev. 2.0 | 0.01 | 0.02 |  | URS CORP | Amelia Bryant | SPRS1302 | 42619 | FLORIDAN AQUIFER SYSTEM
SPRS1302-7 |  | MSFMW1 | PRIMARY | 2013-01-22 10:18 | 625 | Ammonia+Organic Nitrogen, Total (as N) | 0.08 | U | mg/L | DEP CENTRAL LAB | 1479107 | 2013-01-25 12:41 | EPA 351.2 Rev. 2.0 | 0.08 | 0.2 |  | URS CORP | Amelia Bryant | SPRS1302 | 42619 | FLORIDAN AQUIFER SYSTEM
SPRS1302-7 |  | MSFMW1 | PRIMARY | 2013-01-22 10:18 | 630 | Nitrate+Nitrite, Total (as N) | 0.74 |  | mg/L | DEP CENTRAL LAB | 1479107 | 2013-01-29 15:19 | EPA 353.2 Rev. 2.0 | 0 | 0.01 |  | URS CORP | Amelia Bryant | SPRS1302 | 42619 | FLORIDAN AQUIFER SYSTEM
SPRS1302-7 |  | MSFMW1 | PRIMARY | 2013-01-22 10:18 | 665 | Phosphorus, Total (as P) | 0.079 |  | mg/L | DEP CENTRAL LAB | 1479107 | 2013-01-24 16:29 | EPA 365.1 Rev. 2.0 | 0.01 | 0.05 |  | URS CORP | Amelia Bryant | SPRS1302 | 42619 | FLORIDAN AQUIFER SYSTEM
SPRS1302-7 |  | MSFMW1 | PRIMARY | 2013-01-22 10:18 | 671 | Orthophosphate, Dissolved (as P) | 0.069 |  | mg/L | DEP CENTRAL LAB | 1479118 | 2013-01-23 12:32 | EPA 365.1 Rev. 2.0 | 0 | 0.01 |  | URS CORP | Amelia Bryant | SPRS1302 | 42619 | FLORIDAN AQUIFER SYSTEM
SPRS1302-7 |  | MSFMW1 | PRIMARY | 2013-01-22 10:18 | 680 | Organic Carbon, Total | 0.4 | U | mg/L | DEP CENTRAL LAB | 1479107 | 2013-01-28 21:00 | SM 5310 B-00 | 0.4 | 0.8 |  | URS CORP | Amelia Bryant | SPRS1302 | 42619 | FLORIDAN AQUIFER SYSTEM
SPRS1302-7 |  | MSFMW1 | PRIMARY | 2013-01-22 10:18 | 916 | Calcium, Total | 42.6 |  | mg/L | DEP CENTRAL LAB | 1479158 | 2013-01-31 16:09 | EPA 200.7 Rev. 4.4 | 0.08 | 0.3 |  | URS CORP | Amelia Bryant | SPRS1302 | 42619 | FLORIDAN AQUIFER SYSTEM
SPRS1302-7 |  | MSFMW1 | PRIMARY | 2013-01-22 10:18 | 927 | Magnesium, Total | 1.57 |  | mg/L | DEP CENTRAL LAB | 1479158 | 2013-01-31 16:09 | EPA 200.7 Rev. 4.4 | 0.04 | 0.16 |  | URS CORP | Amelia Bryant | SPRS1302 | 42619 | FLORIDAN AQUIFER SYSTEM
SPRS1302-7 |  | MSFMW1 | PRIMARY | 2013-01-22 10:18 | 929 | Sodium, Total | 4.4 |  | mg/L | DEP CENTRAL LAB | 1479158 | 2013-01-31 16:09 | EPA 200.7 Rev. 4.4 | 0.5 | 2 |  | URS CORP | Amelia Bryant | SPRS1302 | 42619 | FLORIDAN AQUIFER SYSTEM
SPRS1302-7 |  | MSFMW1 | PRIMARY | 2013-01-22 10:18 | 937 | Potassium, Total | 1.3 |  | mg/L | DEP CENTRAL LAB | 1479158 | 2013-01-31 16:09 | EPA 200.7 Rev. 4.4 | 0.3 | 1.2 |  | URS CORP | Amelia Bryant | SPRS1302 | 42619 | FLORIDAN AQUIFER SYSTEM
SPRS1302-7 |  | MSFMW1 | PRIMARY | 2013-01-22 10:18 | 940 | Chloride, Total | 5.6 |  | mg/L | DEP CENTRAL LAB | 1479096 | 2013-01-30 15:15 | EPA 300.0 Rev. 2.1 | 0.2 | 0.5 |  | URS CORP | Amelia Bryant | SPRS1302 | 42619 | FLORIDAN AQUIFER SYSTEM
SPRS1302-7 |  | MSFMW1 | PRIMARY | 2013-01-22 10:18 | 945 | Sulfate, Total | 2.2 |  | mg/L | DEP CENTRAL LAB | 1479096 | 2013-01-30 15:15 | EPA 300.0 Rev. 2.1 | 0.2 | 0.5 |  | URS CORP | Amelia Bryant | SPRS1302 | 42619 | FLORIDAN AQUIFER SYSTEM
SPRS1302-7 |  | MSFMW1 | PRIMARY | 2013-01-22 10:18 | 1022 | Boron, Total | 9.6 |  | ug/L | DEP CENTRAL LAB | 1479158 | 2013-02-05 05:14 | EPA 200.8 Rev. 5.4 | 2 | 8 |  | URS CORP | Amelia Bryant | SPRS1302 | 42619 | FLORIDAN AQUIFER SYSTEM
SPRS1302-7 |  | MSFMW1 | PRIMARY | 2013-01-22 10:18 | 70300 | Total Dissolved Solids (TDS measured) | 123 |  | mg/L | DEP CENTRAL LAB | 1479096 | 2013-01-25 14:58 | SM 2540 C-97 | 15 | 25 |  | URS CORP | Amelia Bryant | SPRS1302 | 42619 | FLORIDAN AQUIFER SYSTEM
SPRS1302-7 |  | MSFMW1 | PRIMARY | 2013-01-22 10:18 | 72109 | Depth to Water (from mpe) | 35.44 |  | feet | URS CORP |  | 2013-01-22 10:18 |  |  |  |  | URS CORP | Amelia Bryant | SPRS1302 | 42619 | FLORIDAN AQUIFER SYSTEM
SPRS1302-7 |  | MSFMW1 | PRIMARY | 2013-01-22 10:18 | 82078 | Turbidity, Field | 2.78 |  | ntu | URS CORP |  | 2013-01-22 10:18 |  |  |  |  | URS CORP | Amelia Bryant | SPRS1302 | 42619 | FLORIDAN AQUIFER SYSTEM
SPRS1302-7 |  | MSFMW1 | PRIMARY | 2013-01-22 10:18 | 82514 | Measuring Point Elevation (from mse) | 49.71 |  | feet | URS CORP |  | 2013-01-22 10:18 |  |  |  |  | URS CORP | Amelia Bryant | SPRS1302 | 42619 | FLORIDAN AQUIFER SYSTEM
SPRS1302-7 |  | MSFMW1 | PRIMARY | 2013-01-22 10:18 | 99937 | Sucralose | 0.011 | U | ug/L | DEP CENTRAL LAB | 1479175 | 2013-01-24 04:56 | DEP SOP: LC-001-2 (based on EPA 8321B) | 0.01 | 0.06 | Insufficient sample to perform matrix spikes. | URS CORP | Amelia Bryant | SPRS1302 | 42619 | FLORIDAN AQUIFER SYSTEM
SPRS1302-4 |  | MSFMW10 | PRIMARY | 2013-01-21 17:46 | 10 | Water Temperature | 23.16 |  | degrees C | URS CORP |  | 2013-01-21 17:46 | EPA 170.1 |  |  |  | URS CORP | Amelia Bryant/ R Dickey | SPRS1302 | 42674 | FLORIDAN AQUIFER SYSTEM
SPRS1302-4 |  | MSFMW10 | PRIMARY | 2013-01-21 17:46 | 76 | Turbidity | 5 |  | ntu | DEP CENTRAL LAB | 1479066 | 2013-01-23 09:48 | EPA 180.1 Rev. 2.0 | 0.1 | 0.1 |  | URS CORP | Amelia Bryant/ R Dickey | SPRS1302 | 42674 | FLORIDAN AQUIFER SYSTEM
SPRS1302-4 |  | MSFMW10 | PRIMARY | 2013-01-21 17:46 | 80 | Color (true) | 2.5 | U | PCU | DEP CENTRAL LAB | 1479066 | 2013-01-23 07:09 | SM 2120 B | 2.5 | 6 | The precision data is unavailable due to the low analyte concentration in the QC sample. | URS CORP | Amelia Bryant/ R Dickey | SPRS1302 | 42674 | FLORIDAN AQUIFER SYSTEM
SPRS1302-4 |  | MSFMW10 | PRIMARY | 2013-01-21 17:46 | 94 | Specific Conductance, Field | 428 |  | uS/cm | URS CORP |  | 2013-01-21 17:46 | EPA 120.1 |  |  |  | URS CORP | Amelia Bryant/ R Dickey | SPRS1302 | 42674 | FLORIDAN AQUIFER SYSTEM
SPRS1302-4 |  | MSFMW10 | PRIMARY | 2013-01-21 17:46 | 299 | Oxygen, Dissolved, Field | 5.43 |  | mg/L | URS CORP |  | 2013-01-21 17:46 | EPA 360.1 |  |  |  | URS CORP | Amelia Bryant/ R Dickey | SPRS1302 | 42674 | FLORIDAN AQUIFER SYSTEM
SPRS1302-4 |  | MSFMW10 | PRIMARY | 2013-01-21 17:46 | 406 | pH, Field | 7.28 |  | s.u. | URS CORP |  | 2013-01-21 17:46 |  |  |  |  | URS CORP | Amelia Bryant/ R Dickey | SPRS1302 | 42674 | FLORIDAN AQUIFER SYSTEM
SPRS1302-4 |  | MSFMW10 | PRIMARY | 2013-01-21 17:46 | 410 | Alkalinity, Total (as CaCO3) | 181 |  | mg/L | DEP CENTRAL LAB | 1479066 | 2013-01-25 19:53 | SM 2320 B-97 | 0.65 | 2.5 |  | URS CORP | Amelia Bryant/ R Dickey | SPRS1302 | 42674 | FLORIDAN AQUIFER SYSTEM
SPRS1302-4 |  | MSFMW10 | PRIMARY | 2013-01-21 17:46 | 610 | Ammonia, Total (as N) | 0.01 | U | mg/L | DEP CENTRAL LAB | 1479071 | 2013-01-24 13:09 | EPA 350.1 Rev. 2.0 | 0.01 | 0.02 |  | URS CORP | Amelia Bryant/ R Dickey | SPRS1302 | 42674 | FLORIDAN AQUIFER SYSTEM
SPRS1302-4 |  | MSFMW10 | PRIMARY | 2013-01-21 17:46 | 625 | Ammonia+Organic Nitrogen, Total (as N) | 0.12 | I | mg/L | DEP CENTRAL LAB | 1479071 | 2013-01-25 12:35 | EPA 351.2 Rev. 2.0 | 0.08 | 0.2 |  | URS CORP | Amelia Bryant/ R Dickey | SPRS1302 | 42674 | FLORIDAN AQUIFER SYSTEM
SPRS1302-4 |  | MSFMW10 | PRIMARY | 2013-01-21 17:46 | 630 | Nitrate+Nitrite, Total (as N) | 5.3 |  | mg/L | DEP CENTRAL LAB | 1479071 | 2013-01-29 15:42 | EPA 353.2 Rev. 2.0 | 0.04 | 0.1 |  | URS CORP | Amelia Bryant/ R Dickey | SPRS1302 | 42674 | FLORIDAN AQUIFER SYSTEM
SPRS1302-4 |  | MSFMW10 | PRIMARY | 2013-01-21 17:46 | 665 | Phosphorus, Total (as P) | 0.039 |  | mg/L | DEP CENTRAL LAB | 1479071 | 2013-01-25 12:51 | EPA 365.1 Rev. 2.0 | 0 | 0.01 | Total-P: Matrix spike recovery data is unavailable due to high analyte concentration in the QC sample. | URS CORP | Amelia Bryant/ R Dickey | SPRS1302 | 42674 | FLORIDAN AQUIFER SYSTEM
SPRS1302-4 |  | MSFMW10 | PRIMARY | 2013-01-21 17:46 | 671 | Orthophosphate, Dissolved (as P) | 0.033 |  | mg/L | DEP CENTRAL LAB | 1479076 | 2013-01-23 12:26 | EPA 365.1 Rev. 2.0 | 0 | 0.01 |  | URS CORP | Amelia Bryant/ R Dickey | SPRS1302 | 42674 | FLORIDAN AQUIFER SYSTEM
SPRS1302-4 |  | MSFMW10 | PRIMARY | 2013-01-21 17:46 | 680 | Organic Carbon, Total | 0.4 | U | mg/L | DEP CENTRAL LAB | 1479071 | 2013-01-28 19:57 | SM 5310 B-00 | 0.4 | 0.8 |  | URS CORP | Amelia Bryant/ R Dickey | SPRS1302 | 42674 | FLORIDAN AQUIFER SYSTEM
SPRS1302-4 |  | MSFMW10 | PRIMARY | 2013-01-21 17:46 | 916 | Calcium, Total | 79.6 |  | mg/L | DEP CENTRAL LAB | 1479081 | 2013-01-31 15:30 | EPA 200.7 Rev. 4.4 | 0.08 | 0.3 |  | URS CORP | Amelia Bryant/ R Dickey | SPRS1302 | 42674 | FLORIDAN AQUIFER SYSTEM
SPRS1302-4 |  | MSFMW10 | PRIMARY | 2013-01-21 17:46 | 927 | Magnesium, Total | 2.8 |  | mg/L | DEP CENTRAL LAB | 1479081 | 2013-01-31 15:30 | EPA 200.7 Rev. 4.4 | 0.04 | 0.16 |  | URS CORP | Amelia Bryant/ R Dickey | SPRS1302 | 42674 | FLORIDAN AQUIFER SYSTEM
SPRS1302-4 |  | MSFMW10 | PRIMARY | 2013-01-21 17:46 | 929 | Sodium, Total | 4.4 |  | mg/L | DEP CENTRAL LAB | 1479081 | 2013-01-31 15:30 | EPA 200.7 Rev. 4.4 | 0.5 | 2 |  | URS CORP | Amelia Bryant/ R Dickey | SPRS1302 | 42674 | FLORIDAN AQUIFER SYSTEM
SPRS1302-4 |  | MSFMW10 | PRIMARY | 2013-01-21 17:46 | 937 | Potassium, Total | 1.1 | I | mg/L | DEP CENTRAL LAB | 1479081 | 2013-01-31 15:30 | EPA 200.7 Rev. 4.4 | 0.3 | 1.2 |  | URS CORP | Amelia Bryant/ R Dickey | SPRS1302 | 42674 | FLORIDAN AQUIFER SYSTEM
SPRS1302-4 |  | MSFMW10 | PRIMARY | 2013-01-21 17:46 | 940 | Chloride, Total | 7.8 |  | mg/L | DEP CENTRAL LAB | 1479066 | 2013-01-30 17:53 | EPA 300.0 Rev. 2.1 | 0.2 | 0.5 |  | URS CORP | Amelia Bryant/ R Dickey | SPRS1302 | 42674 | FLORIDAN AQUIFER SYSTEM
SPRS1302-4 |  | MSFMW10 | PRIMARY | 2013-01-21 17:46 | 945 | Sulfate, Total | 5.2 |  | mg/L | DEP CENTRAL LAB | 1479066 | 2013-01-30 17:53 | EPA 300.0 Rev. 2.1 | 0.2 | 0.5 |  | URS CORP | Amelia Bryant/ R Dickey | SPRS1302 | 42674 | FLORIDAN AQUIFER SYSTEM
SPRS1302-4 |  | MSFMW10 | PRIMARY | 2013-01-21 17:46 | 1022 | Boron, Total | 11.6 |  | ug/L | DEP CENTRAL LAB | 1479081 | 2013-02-05 05:05 | EPA 200.8 Rev. 5.4 | 2 | 8 |  | URS CORP | Amelia Bryant/ R Dickey | SPRS1302 | 42674 | FLORIDAN AQUIFER SYSTEM
SPRS1302-4 |  | MSFMW10 | PRIMARY | 2013-01-21 17:46 | 70300 | Total Dissolved Solids (TDS measured) | 242 |  | mg/L | DEP CENTRAL LAB | 1479066 | 2013-01-25 14:58 | SM 2540 C-97 | 15 | 25 |  | URS CORP | Amelia Bryant/ R Dickey | SPRS1302 | 42674 | FLORIDAN AQUIFER SYSTEM
SPRS1302-4 |  | MSFMW10 | PRIMARY | 2013-01-21 17:46 | 72109 | Depth to Water (from mpe) | 55.77 |  | feet | URS CORP |  | 2013-01-21 17:46 |  |  |  |  | URS CORP | Amelia Bryant/ R Dickey | SPRS1302 | 42674 | FLORIDAN AQUIFER SYSTEM
SPRS1302-4 |  | MSFMW10 | PRIMARY | 2013-01-21 17:46 | 82078 | Turbidity, Field | 8.27 |  | ntu | URS CORP |  | 2013-01-21 17:46 |  |  |  |  | URS CORP | Amelia Bryant/ R Dickey | SPRS1302 | 42674 | FLORIDAN AQUIFER SYSTEM
SPRS1302-4 |  | MSFMW10 | PRIMARY | 2013-01-21 17:46 | 82514 | Measuring Point Elevation (from mse) | 72.31 |  | feet | URS CORP |  | 2013-01-21 17:46 |  |  |  |  | URS CORP | Amelia Bryant/ R Dickey | SPRS1302 | 42674 | FLORIDAN AQUIFER SYSTEM
SPRS1302-4 |  | MSFMW10 | PRIMARY | 2013-01-21 17:46 | 99937 | Sucralose | 0.011 | U | ug/L | DEP CENTRAL LAB | 1479086 | 2013-01-24 03:42 | DEP SOP: LC-001-2 (based on EPA 8321B) | 0.01 | 0.06 | Insufficient sample to perform matrix spikes. | URS CORP | Amelia Bryant/ R Dickey | SPRS1302 | 42674 | FLORIDAN AQUIFER SYSTEM
SPRS1302-6 |  | MSFMW11 | PRIMARY | 2013-01-22 09:15 | 10 | Water Temperature | 22.73 |  | degrees C | URS CORP |  | 2013-01-22 09:15 | EPA 170.1 |  |  |  | URS CORP | Amelia Bryant | SPRS1302 | 42677 | FLORIDAN AQUIFER SYSTEM
SPRS1302-6 |  | MSFMW11 | PRIMARY | 2013-01-22 09:15 | 76 | Turbidity | 1.7 | A | ntu | DEP CENTRAL LAB | 1479095 | 2013-01-23 15:39 | EPA 180.1 Rev. 2.0 | 0.1 | 0.1 |  | URS CORP | Amelia Bryant | SPRS1302 | 42677 | FLORIDAN AQUIFER SYSTEM
SPRS1302-6 |  | MSFMW11 | PRIMARY | 2013-01-22 09:15 | 80 | Color (true) | 2.5 | U | PCU | DEP CENTRAL LAB | 1479095 | 2013-01-23 14:35 | SM 2120 B | 2.5 | 6 | The precision data is unavailable due to the low analyte concentration in the QC sample. | URS CORP | Amelia Bryant | SPRS1302 | 42677 | FLORIDAN AQUIFER SYSTEM
SPRS1302-6 |  | MSFMW11 | PRIMARY | 2013-01-22 09:15 | 94 | Specific Conductance, Field | 517 |  | uS/cm | URS CORP |  | 2013-01-22 09:15 | EPA 120.1 |  |  |  | URS CORP | Amelia Bryant | SPRS1302 | 42677 | FLORIDAN AQUIFER SYSTEM
SPRS1302-6 |  | MSFMW11 | PRIMARY | 2013-01-22 09:15 | 299 | Oxygen, Dissolved, Field | 4.22 |  | mg/L | URS CORP |  | 2013-01-22 09:15 | EPA 360.1 |  |  |  | URS CORP | Amelia Bryant | SPRS1302 | 42677 | FLORIDAN AQUIFER SYSTEM
SPRS1302-6 |  | MSFMW11 | PRIMARY | 2013-01-22 09:15 | 406 | pH, Field | 7.11 |  | s.u. | URS CORP |  | 2013-01-22 09:15 |  |  |  |  | URS CORP | Amelia Bryant | SPRS1302 | 42677 | FLORIDAN AQUIFER SYSTEM
SPRS1302-6 |  | MSFMW11 | PRIMARY | 2013-01-22 09:15 | 410 | Alkalinity, Total (as CaCO3) | 179 |  | mg/L | DEP CENTRAL LAB | 1479095 | 2013-01-29 20:02 | SM 2320 B-97 | 0.65 | 2.5 |  | URS CORP | Amelia Bryant | SPRS1302 | 42677 | FLORIDAN AQUIFER SYSTEM
SPRS1302-6 |  | MSFMW11 | PRIMARY | 2013-01-22 09:15 | 610 | Ammonia, Total (as N) | 0.01 | U | mg/L | DEP CENTRAL LAB | 1479106 | 2013-01-24 13:11 | EPA 350.1 Rev. 2.0 | 0.01 | 0.02 |  | URS CORP | Amelia Bryant | SPRS1302 | 42677 | FLORIDAN AQUIFER SYSTEM
SPRS1302-6 |  | MSFMW11 | PRIMARY | 2013-01-22 09:15 | 625 | Ammonia+Organic Nitrogen, Total (as N) | 0.23 | I | mg/L | DEP CENTRAL LAB | 1479106 | 2013-02-04 16:29 | EPA 351.2 Rev. 2.0 | 0.16 | 0.4 | The PQL was elevated due to sample matrix interference. | URS CORP | Amelia Bryant | SPRS1302 | 42677 | FLORIDAN AQUIFER SYSTEM
SPRS1302-6 |  | MSFMW11 | PRIMARY | 2013-01-22 09:15 | 630 | Nitrate+Nitrite, Total (as N) | 10 |  | mg/L | DEP CENTRAL LAB | 1479106 | 2013-01-29 16:12 | EPA 353.2 Rev. 2.0 | 0.08 | 0.2 |  | URS CORP | Amelia Bryant | SPRS1302 | 42677 | FLORIDAN AQUIFER SYSTEM
SPRS1302-6 |  | MSFMW11 | PRIMARY | 2013-01-22 09:15 | 665 | Phosphorus, Total (as P) | 0.12 |  | mg/L | DEP CENTRAL LAB | 1479106 | 2013-01-24 16:28 | EPA 365.1 Rev. 2.0 | 0.01 | 0.05 |  | URS CORP | Amelia Bryant | SPRS1302 | 42677 | FLORIDAN AQUIFER SYSTEM
SPRS1302-6 |  | MSFMW11 | PRIMARY | 2013-01-22 09:15 | 671 | Orthophosphate, Dissolved (as P) | 0.065 |  | mg/L | DEP CENTRAL LAB | 1479117 | 2013-01-23 12:28 | EPA 365.1 Rev. 2.0 | 0 | 0.01 |  | URS CORP | Amelia Bryant | SPRS1302 | 42677 | FLORIDAN AQUIFER SYSTEM
SPRS1302-6 |  | MSFMW11 | PRIMARY | 2013-01-22 09:15 | 680 | Organic Carbon, Total | 0.4 | U | mg/L | DEP CENTRAL LAB | 1479106 | 2013-01-28 20:47 | SM 5310 B-00 | 0.4 | 0.8 |  | URS CORP | Amelia Bryant | SPRS1302 | 42677 | FLORIDAN AQUIFER SYSTEM
SPRS1302-6 |  | MSFMW11 | PRIMARY | 2013-01-22 09:15 | 916 | Calcium, Total | 98.9 |  | mg/L | DEP CENTRAL LAB | 1479157 | 2013-01-31 16:02 | EPA 200.7 Rev. 4.4 | 0.08 | 0.3 |  | URS CORP | Amelia Bryant | SPRS1302 | 42677 | FLORIDAN AQUIFER SYSTEM
SPRS1302-6 |  | MSFMW11 | PRIMARY | 2013-01-22 09:15 | 927 | Magnesium, Total | 2.98 |  | mg/L | DEP CENTRAL LAB | 1479157 | 2013-01-31 16:02 | EPA 200.7 Rev. 4.4 | 0.04 | 0.16 |  | URS CORP | Amelia Bryant | SPRS1302 | 42677 | FLORIDAN AQUIFER SYSTEM
SPRS1302-6 |  | MSFMW11 | PRIMARY | 2013-01-22 09:15 | 929 | Sodium, Total | 5.4 |  | mg/L | DEP CENTRAL LAB | 1479157 | 2013-01-31 16:02 | EPA 200.7 Rev. 4.4 | 0.5 | 2 |  | URS CORP | Amelia Bryant | SPRS1302 | 42677 | FLORIDAN AQUIFER SYSTEM
SPRS1302-6 |  | MSFMW11 | PRIMARY | 2013-01-22 09:15 | 937 | Potassium, Total | 2.1 |  | mg/L | DEP CENTRAL LAB | 1479157 | 2013-01-31 16:02 | EPA 200.7 Rev. 4.4 | 0.3 | 1.2 |  | URS CORP | Amelia Bryant | SPRS1302 | 42677 | FLORIDAN AQUIFER SYSTEM
SPRS1302-6 |  | MSFMW11 | PRIMARY | 2013-01-22 09:15 | 940 | Chloride, Total | 15 |  | mg/L | DEP CENTRAL LAB | 1479095 | 2013-01-30 18:17 | EPA 300.0 Rev. 2.1 | 0.4 | 1 |  | URS CORP | Amelia Bryant | SPRS1302 | 42677 | FLORIDAN AQUIFER SYSTEM
SPRS1302-6 |  | MSFMW11 | PRIMARY | 2013-01-22 09:15 | 945 | Sulfate, Total | 6.9 |  | mg/L | DEP CENTRAL LAB | 1479095 | 2013-01-30 18:17 | EPA 300.0 Rev. 2.1 | 0.4 | 1 |  | URS CORP | Amelia Bryant | SPRS1302 | 42677 | FLORIDAN AQUIFER SYSTEM
SPRS1302-6 |  | MSFMW11 | PRIMARY | 2013-01-22 09:15 | 1022 | Boron, Total | 12.5 |  | ug/L | DEP CENTRAL LAB | 1479157 | 2013-02-05 05:09 | EPA 200.8 Rev. 5.4 | 2 | 8 |  | URS CORP | Amelia Bryant | SPRS1302 | 42677 | FLORIDAN AQUIFER SYSTEM
SPRS1302-6 |  | MSFMW11 | PRIMARY | 2013-01-22 09:15 | 70300 | Total Dissolved Solids (TDS measured) | 291 | A | mg/L | DEP CENTRAL LAB | 1479095 | 2013-01-25 14:58 | SM 2540 C-97 | 15 | 25 |  | URS CORP | Amelia Bryant | SPRS1302 | 42677 | FLORIDAN AQUIFER SYSTEM
SPRS1302-6 |  | MSFMW11 | PRIMARY | 2013-01-22 09:15 | 72109 | Depth to Water (from mpe) | 35.37 |  | feet | URS CORP |  | 2013-01-22 09:15 |  |  |  |  | URS CORP | Amelia Bryant | SPRS1302 | 42677 | FLORIDAN AQUIFER SYSTEM
SPRS1302-6 |  | MSFMW11 | PRIMARY | 2013-01-22 09:15 | 82078 | Turbidity, Field | 4.01 |  | ntu | URS CORP |  | 2013-01-22 09:15 |  |  |  |  | URS CORP | Amelia Bryant | SPRS1302 | 42677 | FLORIDAN AQUIFER SYSTEM
SPRS1302-6 |  | MSFMW11 | PRIMARY | 2013-01-22 09:15 | 82514 | Measuring Point Elevation (from mse) | 49.52 |  | feet | URS CORP |  | 2013-01-22 09:15 |  |  |  |  | URS CORP | Amelia Bryant | SPRS1302 | 42677 | FLORIDAN AQUIFER SYSTEM
SPRS1302-6 |  | MSFMW11 | PRIMARY | 2013-01-22 09:15 | 99937 | Sucralose | 0.011 | U | ug/L | DEP CENTRAL LAB | 1479174 | 2013-01-24 04:38 | DEP SOP: LC-001-2 (based on EPA 8321B) | 0.01 | 0.06 | Insufficient sample to perform matrix spikes. | URS CORP | Amelia Bryant | SPRS1302 | 42677 | FLORIDAN AQUIFER SYSTEM
SPRS1302-11 |  | MSFMW12 | PRIMARY | 2013-01-22 13:04 | 10 | Water Temperature | 22.94 |  | degrees C | URS CORP |  | 2013-01-22 13:04 | EPA 170.1 |  |  |  | URS CORP | Amelia Bryant | SPRS1302 | 42680 | FLORIDAN AQUIFER SYSTEM
SPRS1302-11 |  | MSFMW12 | PRIMARY | 2013-01-22 13:04 | 76 | Turbidity | 0.85 |  | ntu | DEP CENTRAL LAB | 1479098 | 2013-01-23 15:39 | EPA 180.1 Rev. 2.0 | 0.1 | 0.1 |  | URS CORP | Amelia Bryant | SPRS1302 | 42680 | FLORIDAN AQUIFER SYSTEM
SPRS1302-11 |  | MSFMW12 | PRIMARY | 2013-01-22 13:04 | 80 | Color (true) | 2.5 | U | PCU | DEP CENTRAL LAB | 1479098 | 2013-01-23 14:37 | SM 2120 B | 2.5 | 6 | The precision data is unavailable due to the low analyte concentration in the QC sample. | URS CORP | Amelia Bryant | SPRS1302 | 42680 | FLORIDAN AQUIFER SYSTEM
SPRS1302-11 |  | MSFMW12 | PRIMARY | 2013-01-22 13:04 | 94 | Specific Conductance, Field | 962 |  | uS/cm | URS CORP |  | 2013-01-22 13:04 | EPA 120.1 |  |  |  | URS CORP | Amelia Bryant | SPRS1302 | 42680 | FLORIDAN AQUIFER SYSTEM
SPRS1302-11 |  | MSFMW12 | PRIMARY | 2013-01-22 13:04 | 299 | Oxygen, Dissolved, Field | 1.38 |  | mg/L | URS CORP |  | 2013-01-22 13:04 | EPA 360.1 |  |  |  | URS CORP | Amelia Bryant | SPRS1302 | 42680 | FLORIDAN AQUIFER SYSTEM
SPRS1302-11 |  | MSFMW12 | PRIMARY | 2013-01-22 13:04 | 406 | pH, Field | 6.86 |  | s.u. | URS CORP |  | 2013-01-22 13:04 |  |  |  |  | URS CORP | Amelia Bryant | SPRS1302 | 42680 | FLORIDAN AQUIFER SYSTEM
SPRS1302-11 |  | MSFMW12 | PRIMARY | 2013-01-22 13:04 | 410 | Alkalinity, Total (as CaCO3) | 313 |  | mg/L | DEP CENTRAL LAB | 1479098 | 2013-01-29 21:21 | SM 2320 B-97 | 0.65 | 2.5 |  | URS CORP | Amelia Bryant | SPRS1302 | 42680 | FLORIDAN AQUIFER SYSTEM
SPRS1302-11 |  | MSFMW12 | PRIMARY | 2013-01-22 13:04 | 610 | Ammonia, Total (as N) | 0.052 |  | mg/L | DEP CENTRAL LAB | 1479109 | 2013-01-24 13:20 | EPA 350.1 Rev. 2.0 | 0.01 | 0.02 |  | URS CORP | Amelia Bryant | SPRS1302 | 42680 | FLORIDAN AQUIFER SYSTEM
SPRS1302-11 |  | MSFMW12 | PRIMARY | 2013-01-22 13:04 | 625 | Ammonia+Organic Nitrogen, Total (as N) | 0.46 | I | mg/L | DEP CENTRAL LAB | 1479109 | 2013-02-04 16:30 | EPA 351.2 Rev. 2.0 | 0.4 | 1 | The PQL was elevated due to sample matrix interference. | URS CORP | Amelia Bryant | SPRS1302 | 42680 | FLORIDAN AQUIFER SYSTEM
SPRS1302-11 |  | MSFMW12 | PRIMARY | 2013-01-22 13:04 | 630 | Nitrate+Nitrite, Total (as N) | 32 |  | mg/L | DEP CENTRAL LAB | 1479109 | 2013-01-31 16:14 | EPA 353.2 Rev. 2.0 | 0.4 | 1 |  | URS CORP | Amelia Bryant | SPRS1302 | 42680 | FLORIDAN AQUIFER SYSTEM
SPRS1302-11 |  | MSFMW12 | PRIMARY | 2013-01-22 13:04 | 665 | Phosphorus, Total (as P) | 0.038 |  | mg/L | DEP CENTRAL LAB | 1479109 | 2013-01-25 12:54 | EPA 365.1 Rev. 2.0 | 0 | 0.01 | Total-P: Matrix spike recovery data is unavailable due to high analyte concentration in the QC sample. | URS CORP | Amelia Bryant | SPRS1302 | 42680 | FLORIDAN AQUIFER SYSTEM
SPRS1302-11 |  | MSFMW12 | PRIMARY | 2013-01-22 13:04 | 671 | Orthophosphate, Dissolved (as P) | 0.036 |  | mg/L | DEP CENTRAL LAB | 1479120 | 2013-01-23 12:34 | EPA 365.1 Rev. 2.0 | 0 | 0.01 |  | URS CORP | Amelia Bryant | SPRS1302 | 42680 | FLORIDAN AQUIFER SYSTEM
SPRS1302-11 |  | MSFMW12 | PRIMARY | 2013-01-22 13:04 | 680 | Organic Carbon, Total | 1.3 |  | mg/L | DEP CENTRAL LAB | 1479109 | 2013-01-28 21:24 | SM 5310 B-00 | 0.4 | 0.8 |  | URS CORP | Amelia Bryant | SPRS1302 | 42680 | FLORIDAN AQUIFER SYSTEM
SPRS1302-11 |  | MSFMW12 | PRIMARY | 2013-01-22 13:04 | 916 | Calcium, Total | 182 |  | mg/L | DEP CENTRAL LAB | 1479160 | 2013-01-31 16:39 | EPA 200.7 Rev. 4.4 | 0.08 | 0.3 |  | URS CORP | Amelia Bryant | SPRS1302 | 42680 | FLORIDAN AQUIFER SYSTEM
SPRS1302-11 |  | MSFMW12 | PRIMARY | 2013-01-22 13:04 | 927 | Magnesium, Total | 6.55 |  | mg/L | DEP CENTRAL LAB | 1479160 | 2013-01-31 16:39 | EPA 200.7 Rev. 4.4 | 0.04 | 0.16 |  | URS CORP | Amelia Bryant | SPRS1302 | 42680 | FLORIDAN AQUIFER SYSTEM
SPRS1302-11 |  | MSFMW12 | PRIMARY | 2013-01-22 13:04 | 929 | Sodium, Total | 7.4 |  | mg/L | DEP CENTRAL LAB | 1479160 | 2013-01-31 16:39 | EPA 200.7 Rev. 4.4 | 0.5 | 2 |  | URS CORP | Amelia Bryant | SPRS1302 | 42680 | FLORIDAN AQUIFER SYSTEM
SPRS1302-11 |  | MSFMW12 | PRIMARY | 2013-01-22 13:04 | 937 | Potassium, Total | 2.6 |  | mg/L | DEP CENTRAL LAB | 1479160 | 2013-01-31 16:39 | EPA 200.7 Rev. 4.4 | 0.3 | 1.2 |  | URS CORP | Amelia Bryant | SPRS1302 | 42680 | FLORIDAN AQUIFER SYSTEM
SPRS1302-11 |  | MSFMW12 | PRIMARY | 2013-01-22 13:04 | 940 | Chloride, Total | 17 |  | mg/L | DEP CENTRAL LAB | 1479098 | 2013-01-30 18:42 | EPA 300.0 Rev. 2.1 | 0.4 | 1 |  | URS CORP | Amelia Bryant | SPRS1302 | 42680 | FLORIDAN AQUIFER SYSTEM
SPRS1302-11 |  | MSFMW12 | PRIMARY | 2013-01-22 13:04 | 945 | Sulfate, Total | 10 |  | mg/L | DEP CENTRAL LAB | 1479098 | 2013-01-30 18:42 | EPA 300.0 Rev. 2.1 | 0.4 | 1 |  | URS CORP | Amelia Bryant | SPRS1302 | 42680 | FLORIDAN AQUIFER SYSTEM
SPRS1302-11 |  | MSFMW12 | PRIMARY | 2013-01-22 13:04 | 1022 | Boron, Total | 12.7 |  | ug/L | DEP CENTRAL LAB | 1479160 | 2013-02-05 05:55 | EPA 200.8 Rev. 5.4 | 2 | 8 |  | URS CORP | Amelia Bryant | SPRS1302 | 42680 | FLORIDAN AQUIFER SYSTEM
SPRS1302-11 |  | MSFMW12 | PRIMARY | 2013-01-22 13:04 | 70300 | Total Dissolved Solids (TDS measured) | 548 |  | mg/L | DEP CENTRAL LAB | 1479098 | 2013-01-25 14:58 | SM 2540 C-97 | 15 | 25 |  | URS CORP | Amelia Bryant | SPRS1302 | 42680 | FLORIDAN AQUIFER SYSTEM
SPRS1302-11 |  | MSFMW12 | PRIMARY | 2013-01-22 13:04 | 72109 | Depth to Water (from mpe) | 61.64 |  | feet | URS CORP |  | 2013-01-22 13:04 |  |  |  |  | URS CORP | Amelia Bryant | SPRS1302 | 42680 | FLORIDAN AQUIFER SYSTEM
SPRS1302-11 |  | MSFMW12 | PRIMARY | 2013-01-22 13:04 | 82078 | Turbidity, Field | 2.78 |  | ntu | URS CORP |  | 2013-01-22 13:04 |  |  |  |  | URS CORP | Amelia Bryant | SPRS1302 | 42680 | FLORIDAN AQUIFER SYSTEM
SPRS1302-11 |  | MSFMW12 | PRIMARY | 2013-01-22 13:04 | 82514 | Measuring Point Elevation (from mse) | 80.78 |  | feet | URS CORP |  | 2013-01-22 13:04 |  |  |  |  | URS CORP | Amelia Bryant | SPRS1302 | 42680 | FLORIDAN AQUIFER SYSTEM
SPRS1302-11 |  | MSFMW12 | PRIMARY | 2013-01-22 13:04 | 99937 | Sucralose | 0.011 | U | ug/L | DEP CENTRAL LAB | 1479177 | 2013-01-24 05:33 | DEP SOP: LC-001-2 (based on EPA 8321B) | 0.01 | 0.05 | Insufficient sample to perform matrix spikes. | URS CORP | Amelia Bryant | SPRS1302 | 42680 | FLORIDAN AQUIFER SYSTEM
SPRS1302-2 |  | MSFMW13 | PRIMARY | 2013-01-21 14:29 | 10 | Water Temperature | 22.73 |  | degrees C | URS CORP |  | 2013-01-21 14:29 | EPA 170.1 |  |  |  | URS CORP | Amelia Bryant/ R Dickey | SPRS1302 | 42688 | FLORIDAN AQUIFER SYSTEM
SPRS1302-2 |  | MSFMW13 | PRIMARY | 2013-01-21 14:29 | 76 | Turbidity | 2.7 |  | ntu | DEP CENTRAL LAB | 1479064 | 2013-01-23 09:48 | EPA 180.1 Rev. 2.0 | 0.1 | 0.1 |  | URS CORP | Amelia Bryant/ R Dickey | SPRS1302 | 42688 | FLORIDAN AQUIFER SYSTEM
SPRS1302-2 |  | MSFMW13 | PRIMARY | 2013-01-21 14:29 | 80 | Color (true) | 2.5 | U | PCU | DEP CENTRAL LAB | 1479064 | 2013-01-23 07:07 | SM 2120 B | 2.5 | 6 | The precision data is unavailable due to the low analyte concentration in the QC sample. | URS CORP | Amelia Bryant/ R Dickey | SPRS1302 | 42688 | FLORIDAN AQUIFER SYSTEM
SPRS1302-2 |  | MSFMW13 | PRIMARY | 2013-01-21 14:29 | 94 | Specific Conductance, Field | 435 |  | uS/cm | URS CORP |  | 2013-01-21 14:29 | EPA 120.1 |  |  |  | URS CORP | Amelia Bryant/ R Dickey | SPRS1302 | 42688 | FLORIDAN AQUIFER SYSTEM
SPRS1302-2 |  | MSFMW13 | PRIMARY | 2013-01-21 14:29 | 299 | Oxygen, Dissolved, Field | 6.14 |  | mg/L | URS CORP |  | 2013-01-21 14:29 | EPA 360.1 |  |  |  | URS CORP | Amelia Bryant/ R Dickey | SPRS1302 | 42688 | FLORIDAN AQUIFER SYSTEM
SPRS1302-2 |  | MSFMW13 | PRIMARY | 2013-01-21 14:29 | 406 | pH, Field | 7.2 |  | s.u. | URS CORP |  | 2013-01-21 14:29 |  |  |  |  | URS CORP | Amelia Bryant/ R Dickey | SPRS1302 | 42688 | FLORIDAN AQUIFER SYSTEM
SPRS1302-2 |  | MSFMW13 | PRIMARY | 2013-01-21 14:29 | 410 | Alkalinity, Total (as CaCO3) | 190 |  | mg/L | DEP CENTRAL LAB | 1479064 | 2013-01-25 00:54 | SM 2320 B-97 | 0.65 | 2.5 |  | URS CORP | Amelia Bryant/ R Dickey | SPRS1302 | 42688 | FLORIDAN AQUIFER SYSTEM
SPRS1302-2 |  | MSFMW13 | PRIMARY | 2013-01-21 14:29 | 610 | Ammonia, Total (as N) | 0.01 | U | mg/L | DEP CENTRAL LAB | 1479069 | 2013-01-24 13:05 | EPA 350.1 Rev. 2.0 | 0.01 | 0.02 |  | URS CORP | Amelia Bryant/ R Dickey | SPRS1302 | 42688 | FLORIDAN AQUIFER SYSTEM
SPRS1302-2 |  | MSFMW13 | PRIMARY | 2013-01-21 14:29 | 625 | Ammonia+Organic Nitrogen, Total (as N) | 0.11 | I | mg/L | DEP CENTRAL LAB | 1479069 | 2013-01-25 12:32 | EPA 351.2 Rev. 2.0 | 0.08 | 0.2 |  | URS CORP | Amelia Bryant/ R Dickey | SPRS1302 | 42688 | FLORIDAN AQUIFER SYSTEM
SPRS1302-2 |  | MSFMW13 | PRIMARY | 2013-01-21 14:29 | 630 | Nitrate+Nitrite, Total (as N) | 0.92 |  | mg/L | DEP CENTRAL LAB | 1479069 | 2013-01-29 15:14 | EPA 353.2 Rev. 2.0 | 0.04 | 0.1 |  | URS CORP | Amelia Bryant/ R Dickey | SPRS1302 | 42688 | FLORIDAN AQUIFER SYSTEM
SPRS1302-2 |  | MSFMW13 | PRIMARY | 2013-01-21 14:29 | 665 | Phosphorus, Total (as P) | 0.081 |  | mg/L | DEP CENTRAL LAB | 1479069 | 2013-01-24 10:24 | EPA 365.1 Rev. 2.0 | 0.01 | 0.05 |  | URS CORP | Amelia Bryant/ R Dickey | SPRS1302 | 42688 | FLORIDAN AQUIFER SYSTEM
SPRS1302-2 |  | MSFMW13 | PRIMARY | 2013-01-21 14:29 | 671 | Orthophosphate, Dissolved (as P) | 0.04 |  | mg/L | DEP CENTRAL LAB | 1479074 | 2013-01-23 12:25 | EPA 365.1 Rev. 2.0 | 0 | 0.01 |  | URS CORP | Amelia Bryant/ R Dickey | SPRS1302 | 42688 | FLORIDAN AQUIFER SYSTEM
SPRS1302-2 |  | MSFMW13 | PRIMARY | 2013-01-21 14:29 | 680 | Organic Carbon, Total | 0.42 | I | mg/L | DEP CENTRAL LAB | 1479069 | 2013-01-28 19:33 | SM 5310 B-00 | 0.4 | 0.8 |  | URS CORP | Amelia Bryant/ R Dickey | SPRS1302 | 42688 | FLORIDAN AQUIFER SYSTEM
SPRS1302-2 |  | MSFMW13 | PRIMARY | 2013-01-21 14:29 | 916 | Calcium, Total | 83.5 |  | mg/L | DEP CENTRAL LAB | 1479079 | 2013-01-31 15:17 | EPA 200.7 Rev. 4.4 | 0.08 | 0.3 |  | URS CORP | Amelia Bryant/ R Dickey | SPRS1302 | 42688 | FLORIDAN AQUIFER SYSTEM
SPRS1302-2 |  | MSFMW13 | PRIMARY | 2013-01-21 14:29 | 927 | Magnesium, Total | 4.08 |  | mg/L | DEP CENTRAL LAB | 1479079 | 2013-01-31 15:17 | EPA 200.7 Rev. 4.4 | 0.04 | 0.16 |  | URS CORP | Amelia Bryant/ R Dickey | SPRS1302 | 42688 | FLORIDAN AQUIFER SYSTEM
SPRS1302-2 |  | MSFMW13 | PRIMARY | 2013-01-21 14:29 | 929 | Sodium, Total | 3.6 |  | mg/L | DEP CENTRAL LAB | 1479079 | 2013-01-31 15:17 | EPA 200.7 Rev. 4.4 | 0.5 | 2 |  | URS CORP | Amelia Bryant/ R Dickey | SPRS1302 | 42688 | FLORIDAN AQUIFER SYSTEM
SPRS1302-2 |  | MSFMW13 | PRIMARY | 2013-01-21 14:29 | 937 | Potassium, Total | 2.6 |  | mg/L | DEP CENTRAL LAB | 1479079 | 2013-01-31 15:17 | EPA 200.7 Rev. 4.4 | 0.3 | 1.2 |  | URS CORP | Amelia Bryant/ R Dickey | SPRS1302 | 42688 | FLORIDAN AQUIFER SYSTEM
SPRS1302-2 |  | MSFMW13 | PRIMARY | 2013-01-21 14:29 | 940 | Chloride, Total | 9.9 |  | mg/L | DEP CENTRAL LAB | 1479064 | 2013-01-30 17:29 | EPA 300.0 Rev. 2.1 | 0.2 | 0.5 |  | URS CORP | Amelia Bryant/ R Dickey | SPRS1302 | 42688 | FLORIDAN AQUIFER SYSTEM
SPRS1302-2 |  | MSFMW13 | PRIMARY | 2013-01-21 14:29 | 945 | Sulfate, Total | 9.5 |  | mg/L | DEP CENTRAL LAB | 1479064 | 2013-01-30 17:29 | EPA 300.0 Rev. 2.1 | 0.2 | 0.5 |  | URS CORP | Amelia Bryant/ R Dickey | SPRS1302 | 42688 | FLORIDAN AQUIFER SYSTEM
SPRS1302-2 |  | MSFMW13 | PRIMARY | 2013-01-21 14:29 | 1022 | Boron, Total | 10.2 |  | ug/L | DEP CENTRAL LAB | 1479079 | 2013-02-05 04:56 | EPA 200.8 Rev. 5.4 | 2 | 8 |  | URS CORP | Amelia Bryant/ R Dickey | SPRS1302 | 42688 | FLORIDAN AQUIFER SYSTEM
SPRS1302-2 |  | MSFMW13 | PRIMARY | 2013-01-21 14:29 | 70300 | Total Dissolved Solids (TDS measured) | 219 |  | mg/L | DEP CENTRAL LAB | 1479064 | 2013-01-25 14:58 | SM 2540 C-97 | 15 | 25 |  | URS CORP | Amelia Bryant/ R Dickey | SPRS1302 | 42688 | FLORIDAN AQUIFER SYSTEM
SPRS1302-2 |  | MSFMW13 | PRIMARY | 2013-01-21 14:29 | 72109 | Depth to Water (from mpe) | 49.06 |  | feet | URS CORP |  | 2013-01-21 14:29 |  |  |  |  | URS CORP | Amelia Bryant/ R Dickey | SPRS1302 | 42688 | FLORIDAN AQUIFER SYSTEM
SPRS1302-2 |  | MSFMW13 | PRIMARY | 2013-01-21 14:29 | 82078 | Turbidity, Field | 6.17 |  | ntu | URS CORP |  | 2013-01-21 14:29 |  |  |  |  | URS CORP | Amelia Bryant/ R Dickey | SPRS1302 | 42688 | FLORIDAN AQUIFER SYSTEM
SPRS1302-2 |  | MSFMW13 | PRIMARY | 2013-01-21 14:29 | 82514 | Measuring Point Elevation (from mse) | 62.9 |  | feet | URS CORP |  | 2013-01-21 14:29 |  |  |  |  | URS CORP | Amelia Bryant/ R Dickey | SPRS1302 | 42688 | FLORIDAN AQUIFER SYSTEM
SPRS1302-2 |  | MSFMW13 | PRIMARY | 2013-01-21 14:29 | 99937 | Sucralose | 0.022 | U | ug/L | DEP CENTRAL LAB | 1479084 | 2013-01-24 14:16 | DEP SOP: LC-001-2 (based on EPA 8321B) | 0.02 | 0.11 | MDL elevated due to matrix interference. Insufficient sample to perform matrix spikes. | URS CORP | Amelia Bryant/ R Dickey | SPRS1302 | 42688 | FLORIDAN AQUIFER SYSTEM
SPRS1302-21 |  | MSFMW14 | PRIMARY | 2013-01-23 15:00 | 10 | Water Temperature | 23.14 |  | degrees C | URS CORP |  | 2013-01-23 15:00 | EPA 170.1 |  |  |  | URS CORP | Amelia Bryant/ R Dickey | SPRS1302 | 42690 | FLORIDAN AQUIFER SYSTEM
SPRS1302-21 |  | MSFMW14 | PRIMARY | 2013-01-23 15:00 | 76 | Turbidity | 1.5 |  | ntu | DEP CENTRAL LAB | 1479416 | 2013-01-24 16:20 | EPA 180.1 Rev. 2.0 | 0.1 | 0.1 |  | URS CORP | Amelia Bryant/ R Dickey | SPRS1302 | 42690 | FLORIDAN AQUIFER SYSTEM
SPRS1302-21 |  | MSFMW14 | PRIMARY | 2013-01-23 15:00 | 80 | Color (true) | 2.5 | U | PCU | DEP CENTRAL LAB | 1479416 | 2013-01-24 15:33 | SM 2120 B | 2.5 | 6 |  | URS CORP | Amelia Bryant/ R Dickey | SPRS1302 | 42690 | FLORIDAN AQUIFER SYSTEM
SPRS1302-21 |  | MSFMW14 | PRIMARY | 2013-01-23 15:00 | 94 | Specific Conductance, Field | 556 |  | uS/cm | URS CORP |  | 2013-01-23 15:00 | EPA 120.1 |  |  |  | URS CORP | Amelia Bryant/ R Dickey | SPRS1302 | 42690 | FLORIDAN AQUIFER SYSTEM
SPRS1302-21 |  | MSFMW14 | PRIMARY | 2013-01-23 15:00 | 299 | Oxygen, Dissolved, Field | 3.79 |  | mg/L | URS CORP |  | 2013-01-23 15:00 | EPA 360.1 |  |  |  | URS CORP | Amelia Bryant/ R Dickey | SPRS1302 | 42690 | FLORIDAN AQUIFER SYSTEM
SPRS1302-21 |  | MSFMW14 | PRIMARY | 2013-01-23 15:00 | 406 | pH, Field | 7 |  | s.u. | URS CORP |  | 2013-01-23 15:00 |  |  |  |  | URS CORP | Amelia Bryant/ R Dickey | SPRS1302 | 42690 | FLORIDAN AQUIFER SYSTEM
SPRS1302-21 |  | MSFMW14 | PRIMARY | 2013-01-23 15:00 | 410 | Alkalinity, Total (as CaCO3) | 230 |  | mg/L | DEP CENTRAL LAB | 1479416 | 2013-01-29 23:22 | SM 2320 B-97 | 0.65 | 2.5 |  | URS CORP | Amelia Bryant/ R Dickey | SPRS1302 | 42690 | FLORIDAN AQUIFER SYSTEM
SPRS1302-21 |  | MSFMW14 | PRIMARY | 2013-01-23 15:00 | 610 | Ammonia, Total (as N) | 0.015 | I | mg/L | DEP CENTRAL LAB | 1479422 | 2013-01-30 12:39 | EPA 350.1 Rev. 2.0 | 0.01 | 0.02 |  | URS CORP | Amelia Bryant/ R Dickey | SPRS1302 | 42690 | FLORIDAN AQUIFER SYSTEM
SPRS1302-21 |  | MSFMW14 | PRIMARY | 2013-01-23 15:00 | 625 | Ammonia+Organic Nitrogen, Total (as N) | 0.19 | I | mg/L | DEP CENTRAL LAB | 1479422 | 2013-01-29 15:10 | EPA 351.2 Rev. 2.0 | 0.08 | 0.2 |  | URS CORP | Amelia Bryant/ R Dickey | SPRS1302 | 42690 | FLORIDAN AQUIFER SYSTEM
SPRS1302-21 |  | MSFMW14 | PRIMARY | 2013-01-23 15:00 | 630 | Nitrate+Nitrite, Total (as N) | 6.8 |  | mg/L | DEP CENTRAL LAB | 1479422 | 2013-01-30 16:04 | EPA 353.2 Rev. 2.0 | 0.04 | 0.1 |  | URS CORP | Amelia Bryant/ R Dickey | SPRS1302 | 42690 | FLORIDAN AQUIFER SYSTEM
SPRS1302-21 |  | MSFMW14 | PRIMARY | 2013-01-23 15:00 | 665 | Phosphorus, Total (as P) | 0.046 |  | mg/L | DEP CENTRAL LAB | 1479422 | 2013-01-28 12:41 | EPA 365.1 Rev. 2.0 | 0 | 0.01 |  | URS CORP | Amelia Bryant/ R Dickey | SPRS1302 | 42690 | FLORIDAN AQUIFER SYSTEM
SPRS1302-21 |  | MSFMW14 | PRIMARY | 2013-01-23 15:00 | 671 | Orthophosphate, Dissolved (as P) | 0.044 |  | mg/L | DEP CENTRAL LAB | 1479428 | 2013-01-24 15:19 | EPA 365.1 Rev. 2.0 | 0 | 0.01 |  | URS CORP | Amelia Bryant/ R Dickey | SPRS1302 | 42690 | FLORIDAN AQUIFER SYSTEM
SPRS1302-21 |  | MSFMW14 | PRIMARY | 2013-01-23 15:00 | 680 | Organic Carbon, Total | 0.65 | I | mg/L | DEP CENTRAL LAB | 1479422 | 2013-01-30 02:01 | SM 5310 B-00 | 0.4 | 0.8 |  | URS CORP | Amelia Bryant/ R Dickey | SPRS1302 | 42690 | FLORIDAN AQUIFER SYSTEM
SPRS1302-21 |  | MSFMW14 | PRIMARY | 2013-01-23 15:00 | 916 | Calcium, Total | 111 |  | mg/L | DEP CENTRAL LAB | 1479476 | 2013-02-05 17:51 | EPA 200.7 Rev. 4.4 | 0.08 | 0.3 |  | URS CORP | Amelia Bryant/ R Dickey | SPRS1302 | 42690 | FLORIDAN AQUIFER SYSTEM
SPRS1302-21 |  | MSFMW14 | PRIMARY | 2013-01-23 15:00 | 927 | Magnesium, Total | 3.92 |  | mg/L | DEP CENTRAL LAB | 1479476 | 2013-02-06 14:30 | EPA 200.7 Rev. 4.4 | 0.04 | 0.16 |  | URS CORP | Amelia Bryant/ R Dickey | SPRS1302 | 42690 | FLORIDAN AQUIFER SYSTEM
SPRS1302-21 |  | MSFMW14 | PRIMARY | 2013-01-23 15:00 | 929 | Sodium, Total | 3.3 |  | mg/L | DEP CENTRAL LAB | 1479476 | 2013-02-05 17:51 | EPA 200.7 Rev. 4.4 | 0.5 | 2 |  | URS CORP | Amelia Bryant/ R Dickey | SPRS1302 | 42690 | FLORIDAN AQUIFER SYSTEM
SPRS1302-21 |  | MSFMW14 | PRIMARY | 2013-01-23 15:00 | 937 | Potassium, Total | 0.98 | I | mg/L | DEP CENTRAL LAB | 1479476 | 2013-02-05 17:51 | EPA 200.7 Rev. 4.4 | 0.3 | 1.2 |  | URS CORP | Amelia Bryant/ R Dickey | SPRS1302 | 42690 | FLORIDAN AQUIFER SYSTEM
SPRS1302-21 |  | MSFMW14 | PRIMARY | 2013-01-23 15:00 | 940 | Chloride, Total | 7.5 |  | mg/L | DEP CENTRAL LAB | 1479416 | 2013-01-31 13:50 | EPA 300.0 Rev. 2.1 | 0.2 | 0.5 |  | URS CORP | Amelia Bryant/ R Dickey | SPRS1302 | 42690 | FLORIDAN AQUIFER SYSTEM
SPRS1302-21 |  | MSFMW14 | PRIMARY | 2013-01-23 15:00 | 945 | Sulfate, Total | 13 |  | mg/L | DEP CENTRAL LAB | 1479416 | 2013-01-31 08:30 | EPA 300.0 Rev. 2.1 | 0.4 | 1 |  | URS CORP | Amelia Bryant/ R Dickey | SPRS1302 | 42690 | FLORIDAN AQUIFER SYSTEM
SPRS1302-21 |  | MSFMW14 | PRIMARY | 2013-01-23 15:00 | 1022 | Boron, Total | 12.5 |  | ug/L | DEP CENTRAL LAB | 1479476 | 2013-02-07 16:50 | EPA 200.8 Rev. 5.4 | 2 | 8 |  | URS CORP | Amelia Bryant/ R Dickey | SPRS1302 | 42690 | FLORIDAN AQUIFER SYSTEM
SPRS1302-21 |  | MSFMW14 | PRIMARY | 2013-01-23 15:00 | 70300 | Total Dissolved Solids (TDS measured) | 300 |  | mg/L | DEP CENTRAL LAB | 1479416 | 2013-01-25 14:58 | SM 2540 C-97 | 15 | 25 |  | URS CORP | Amelia Bryant/ R Dickey | SPRS1302 | 42690 | FLORIDAN AQUIFER SYSTEM
SPRS1302-21 |  | MSFMW14 | PRIMARY | 2013-01-23 15:00 | 72109 | Depth to Water (from mpe) | 55.56 |  | feet | URS CORP |  | 2013-01-23 15:00 |  |  |  |  | URS CORP | Amelia Bryant/ R Dickey | SPRS1302 | 42690 | FLORIDAN AQUIFER SYSTEM
SPRS1302-21 |  | MSFMW14 | PRIMARY | 2013-01-23 15:00 | 82078 | Turbidity, Field | 3.06 |  | ntu | URS CORP |  | 2013-01-23 15:00 |  |  |  |  | URS CORP | Amelia Bryant/ R Dickey | SPRS1302 | 42690 | FLORIDAN AQUIFER SYSTEM
SPRS1302-21 |  | MSFMW14 | PRIMARY | 2013-01-23 15:00 | 82514 | Measuring Point Elevation (from mse) | 63.02 |  | feet | URS CORP |  | 2013-01-23 15:00 |  |  |  |  | URS CORP | Amelia Bryant/ R Dickey | SPRS1302 | 42690 | FLORIDAN AQUIFER SYSTEM
SPRS1302-21 |  | MSFMW14 | PRIMARY | 2013-01-23 15:00 | 99937 | Sucralose | 0.011 | U | ug/L | DEP CENTRAL LAB | 1479482 | 2013-01-26 01:12 | DEP SOP: LC-001-2 (based on EPA 8321B) | 0.01 | 0.06 | Insufficient sample to perform matrix spikes. | URS CORP | Amelia Bryant/ R Dickey | SPRS1302 | 42690 | FLORIDAN AQUIFER SYSTEM
SPRS1302-25 |  | MSFMW15 | PRIMARY | 2013-01-24 09:03 | 10 | Water Temperature | 22.66 |  | degrees C | URS CORP |  | 2013-01-24 09:03 | EPA 170.1 |  |  |  | URS CORP | Amelia Bryant/ R Dickey | SPRS1302 | 42692 | FLORIDAN AQUIFER SYSTEM
SPRS1302-25 |  | MSFMW15 | PRIMARY | 2013-01-24 09:03 | 76 | Turbidity | 2 |  | ntu | DEP CENTRAL LAB | 1479596 | 2013-01-24 16:20 | EPA 180.1 Rev. 2.0 | 0.1 | 0.1 |  | URS CORP | Amelia Bryant/ R Dickey | SPRS1302 | 42692 | FLORIDAN AQUIFER SYSTEM
SPRS1302-25 |  | MSFMW15 | PRIMARY | 2013-01-24 09:03 | 80 | Color (true) | 2.5 | U | PCU | DEP CENTRAL LAB | 1479596 | 2013-01-24 16:22 | SM 2120 B | 2.5 | 6 | The precision data is unavailable due to the low analyte concentration in the QC sample. | URS CORP | Amelia Bryant/ R Dickey | SPRS1302 | 42692 | FLORIDAN AQUIFER SYSTEM
SPRS1302-25 |  | MSFMW15 | PRIMARY | 2013-01-24 09:03 | 94 | Specific Conductance, Field | 696 |  | uS/cm | URS CORP |  | 2013-01-24 09:03 | EPA 120.1 |  |  |  | URS CORP | Amelia Bryant/ R Dickey | SPRS1302 | 42692 | FLORIDAN AQUIFER SYSTEM
SPRS1302-25 |  | MSFMW15 | PRIMARY | 2013-01-24 09:03 | 299 | Oxygen, Dissolved, Field | 3.69 |  | mg/L | URS CORP |  | 2013-01-24 09:03 | EPA 360.1 |  |  |  | URS CORP | Amelia Bryant/ R Dickey | SPRS1302 | 42692 | FLORIDAN AQUIFER SYSTEM
SPRS1302-25 |  | MSFMW15 | PRIMARY | 2013-01-24 09:03 | 406 | pH, Field | 6.8 |  | s.u. | URS CORP |  | 2013-01-24 09:03 |  |  |  |  | URS CORP | Amelia Bryant/ R Dickey | SPRS1302 | 42692 | FLORIDAN AQUIFER SYSTEM
SPRS1302-25 |  | MSFMW15 | PRIMARY | 2013-01-24 09:03 | 410 | Alkalinity, Total (as CaCO3) | 346 |  | mg/L | DEP CENTRAL LAB | 1479596 | 2013-02-02 02:32 | SM 2320 B-97 | 0.65 | 2.5 |  | URS CORP | Amelia Bryant/ R Dickey | SPRS1302 | 42692 | FLORIDAN AQUIFER SYSTEM
SPRS1302-25 |  | MSFMW15 | PRIMARY | 2013-01-24 09:03 | 610 | Ammonia, Total (as N) | 0.12 |  | mg/L | DEP CENTRAL LAB | 1479599 | 2013-01-30 13:12 | EPA 350.1 Rev. 2.0 | 0.01 | 0.02 |  | URS CORP | Amelia Bryant/ R Dickey | SPRS1302 | 42692 | FLORIDAN AQUIFER SYSTEM
SPRS1302-25 |  | MSFMW15 | PRIMARY | 2013-01-24 09:03 | 625 | Ammonia+Organic Nitrogen, Total (as N) | 0.26 |  | mg/L | DEP CENTRAL LAB | 1479599 | 2013-01-29 15:40 | EPA 351.2 Rev. 2.0 | 0.08 | 0.2 |  | URS CORP | Amelia Bryant/ R Dickey | SPRS1302 | 42692 | FLORIDAN AQUIFER SYSTEM
SPRS1302-25 |  | MSFMW15 | PRIMARY | 2013-01-24 09:03 | 630 | Nitrate+Nitrite, Total (as N) | 0.18 |  | mg/L | DEP CENTRAL LAB | 1479599 | 2013-01-30 14:18 | EPA 353.2 Rev. 2.0 | 0 | 0.01 |  | URS CORP | Amelia Bryant/ R Dickey | SPRS1302 | 42692 | FLORIDAN AQUIFER SYSTEM
SPRS1302-25 |  | MSFMW15 | PRIMARY | 2013-01-24 09:03 | 665 | Phosphorus, Total (as P) | 0.054 |  | mg/L | DEP CENTRAL LAB | 1479599 | 2013-01-28 16:05 | EPA 365.1 Rev. 2.0 | 0.01 | 0.05 |  | URS CORP | Amelia Bryant/ R Dickey | SPRS1302 | 42692 | FLORIDAN AQUIFER SYSTEM
SPRS1302-25 |  | MSFMW15 | PRIMARY | 2013-01-24 09:03 | 671 | Orthophosphate, Dissolved (as P) | 0.044 |  | mg/L | DEP CENTRAL LAB | 1479602 | 2013-01-25 10:54 | EPA 365.1 Rev. 2.0 | 0 | 0.01 |  | URS CORP | Amelia Bryant/ R Dickey | SPRS1302 | 42692 | FLORIDAN AQUIFER SYSTEM
SPRS1302-25 |  | MSFMW15 | PRIMARY | 2013-01-24 09:03 | 680 | Organic Carbon, Total | 0.8 |  | mg/L | DEP CENTRAL LAB | 1479599 | 2013-01-30 20:20 | SM 5310 B-00 | 0.4 | 0.8 |  | URS CORP | Amelia Bryant/ R Dickey | SPRS1302 | 42692 | FLORIDAN AQUIFER SYSTEM
SPRS1302-25 |  | MSFMW15 | PRIMARY | 2013-01-24 09:03 | 916 | Calcium, Total | 141 |  | mg/L | DEP CENTRAL LAB | 1479605 | 2013-01-31 17:50 | EPA 200.7 Rev. 4.4 | 0.08 | 0.3 |  | URS CORP | Amelia Bryant/ R Dickey | SPRS1302 | 42692 | FLORIDAN AQUIFER SYSTEM
SPRS1302-25 |  | MSFMW15 | PRIMARY | 2013-01-24 09:03 | 927 | Magnesium, Total | 2.75 |  | mg/L | DEP CENTRAL LAB | 1479605 | 2013-01-31 17:50 | EPA 200.7 Rev. 4.4 | 0.04 | 0.16 |  | URS CORP | Amelia Bryant/ R Dickey | SPRS1302 | 42692 | FLORIDAN AQUIFER SYSTEM
SPRS1302-25 |  | MSFMW15 | PRIMARY | 2013-01-24 09:03 | 929 | Sodium, Total | 8.2 |  | mg/L | DEP CENTRAL LAB | 1479605 | 2013-01-31 17:50 | EPA 200.7 Rev. 4.4 | 0.5 | 2 |  | URS CORP | Amelia Bryant/ R Dickey | SPRS1302 | 42692 | FLORIDAN AQUIFER SYSTEM
SPRS1302-25 |  | MSFMW15 | PRIMARY | 2013-01-24 09:03 | 937 | Potassium, Total | 2.7 |  | mg/L | DEP CENTRAL LAB | 1479605 | 2013-01-31 17:50 | EPA 200.7 Rev. 4.4 | 0.3 | 1.2 |  | URS CORP | Amelia Bryant/ R Dickey | SPRS1302 | 42692 | FLORIDAN AQUIFER SYSTEM
SPRS1302-25 |  | MSFMW15 | PRIMARY | 2013-01-24 09:03 | 940 | Chloride, Total | 16 |  | mg/L | DEP CENTRAL LAB | 1479596 | 2013-01-31 19:08 | EPA 300.0 Rev. 2.1 | 0.4 | 1 |  | URS CORP | Amelia Bryant/ R Dickey | SPRS1302 | 42692 | FLORIDAN AQUIFER SYSTEM
SPRS1302-25 |  | MSFMW15 | PRIMARY | 2013-01-24 09:03 | 945 | Sulfate, Total | 7.6 |  | mg/L | DEP CENTRAL LAB | 1479596 | 2013-01-31 19:08 | EPA 300.0 Rev. 2.1 | 0.4 | 1 |  | URS CORP | Amelia Bryant/ R Dickey | SPRS1302 | 42692 | FLORIDAN AQUIFER SYSTEM
SPRS1302-25 |  | MSFMW15 | PRIMARY | 2013-01-24 09:03 | 1022 | Boron, Total | 7.6 | I | ug/L | DEP CENTRAL LAB | 1479605 | 2013-02-05 07:18 | EPA 200.8 Rev. 5.4 | 2 | 8 |  | URS CORP | Amelia Bryant/ R Dickey | SPRS1302 | 42692 | FLORIDAN AQUIFER SYSTEM
SPRS1302-25 |  | MSFMW15 | PRIMARY | 2013-01-24 09:03 | 70300 | Total Dissolved Solids (TDS measured) | 355 |  | mg/L | DEP CENTRAL LAB | 1479596 | 2013-01-30 14:41 | SM 2540 C-97 | 15 | 25 |  | URS CORP | Amelia Bryant/ R Dickey | SPRS1302 | 42692 | FLORIDAN AQUIFER SYSTEM
SPRS1302-25 |  | MSFMW15 | PRIMARY | 2013-01-24 09:03 | 72109 | Depth to Water (from mpe) | 60.62 |  | feet | URS CORP |  | 2013-01-24 09:03 |  |  |  |  | URS CORP | Amelia Bryant/ R Dickey | SPRS1302 | 42692 | FLORIDAN AQUIFER SYSTEM
SPRS1302-25 |  | MSFMW15 | PRIMARY | 2013-01-24 09:03 | 82078 | Turbidity, Field | 4.04 |  | ntu | URS CORP |  | 2013-01-24 09:03 |  |  |  |  | URS CORP | Amelia Bryant/ R Dickey | SPRS1302 | 42692 | FLORIDAN AQUIFER SYSTEM
SPRS1302-25 |  | MSFMW15 | PRIMARY | 2013-01-24 09:03 | 82514 | Measuring Point Elevation (from mse) | 76.14 |  | feet | URS CORP |  | 2013-01-24 09:03 |  |  |  |  | URS CORP | Amelia Bryant/ R Dickey | SPRS1302 | 42692 | FLORIDAN AQUIFER SYSTEM
SPRS1302-25 |  | MSFMW15 | PRIMARY | 2013-01-24 09:03 | 99937 | Sucralose | 0.011 | U | ug/L | DEP CENTRAL LAB | 1479608 | 2013-01-26 02:26 | DEP SOP: LC-001-2 (based on EPA 8321B) | 0.01 | 0.06 | Insufficient sample to perform matrix spikes. | URS CORP | Amelia Bryant/ R Dickey | SPRS1302 | 42692 | FLORIDAN AQUIFER SYSTEM
SPRS1302-23 |  | MSFMW16 | PRIMARY | 2013-01-23 16:21 | 10 | Water Temperature | 23.52 |  | degrees C | URS CORP |  | 2013-01-23 16:21 | EPA 170.1 |  |  |  | URS CORP | Amelia Bryant/ R Dickey | SPRS1302 | 42696 | FLORIDAN AQUIFER SYSTEM
SPRS1302-23 |  | MSFMW16 | PRIMARY | 2013-01-23 16:21 | 76 | Turbidity | 0.65 |  | ntu | DEP CENTRAL LAB | 1479417 | 2013-01-24 16:20 | EPA 180.1 Rev. 2.0 | 0.1 | 0.1 |  | URS CORP | Amelia Bryant/ R Dickey | SPRS1302 | 42696 | FLORIDAN AQUIFER SYSTEM
SPRS1302-23 |  | MSFMW16 | PRIMARY | 2013-01-23 16:21 | 80 | Color (true) | 2.5 | U | PCU | DEP CENTRAL LAB | 1479417 | 2013-01-24 15:34 | SM 2120 B | 2.5 | 6 |  | URS CORP | Amelia Bryant/ R Dickey | SPRS1302 | 42696 | FLORIDAN AQUIFER SYSTEM
SPRS1302-23 |  | MSFMW16 | PRIMARY | 2013-01-23 16:21 | 94 | Specific Conductance, Field | 322 |  | uS/cm | URS CORP |  | 2013-01-23 16:21 | EPA 120.1 |  |  |  | URS CORP | Amelia Bryant/ R Dickey | SPRS1302 | 42696 | FLORIDAN AQUIFER SYSTEM
SPRS1302-23 |  | MSFMW16 | PRIMARY | 2013-01-23 16:21 | 299 | Oxygen, Dissolved, Field | 2.54 |  | mg/L | URS CORP |  | 2013-01-23 16:21 | EPA 360.1 |  |  |  | URS CORP | Amelia Bryant/ R Dickey | SPRS1302 | 42696 | FLORIDAN AQUIFER SYSTEM
SPRS1302-23 |  | MSFMW16 | PRIMARY | 2013-01-23 16:21 | 406 | pH, Field | 7.43 |  | s.u. | URS CORP |  | 2013-01-23 16:21 |  |  |  |  | URS CORP | Amelia Bryant/ R Dickey | SPRS1302 | 42696 | FLORIDAN AQUIFER SYSTEM
SPRS1302-23 |  | MSFMW16 | PRIMARY | 2013-01-23 16:21 | 410 | Alkalinity, Total (as CaCO3) | 146 |  | mg/L | DEP CENTRAL LAB | 1479417 | 2013-01-29 23:29 | SM 2320 B-97 | 0.65 | 2.5 |  | URS CORP | Amelia Bryant/ R Dickey | SPRS1302 | 42696 | FLORIDAN AQUIFER SYSTEM
SPRS1302-23 |  | MSFMW16 | PRIMARY | 2013-01-23 16:21 | 610 | Ammonia, Total (as N) | 0.012 | I | mg/L | DEP CENTRAL LAB | 1479423 | 2013-01-30 12:41 | EPA 350.1 Rev. 2.0 | 0.01 | 0.02 |  | URS CORP | Amelia Bryant/ R Dickey | SPRS1302 | 42696 | FLORIDAN AQUIFER SYSTEM
SPRS1302-23 |  | MSFMW16 | PRIMARY | 2013-01-23 16:21 | 625 | Ammonia+Organic Nitrogen, Total (as N) | 0.08 | U | mg/L | DEP CENTRAL LAB | 1479423 | 2013-01-29 15:14 | EPA 351.2 Rev. 2.0 | 0.08 | 0.2 |  | URS CORP | Amelia Bryant/ R Dickey | SPRS1302 | 42696 | FLORIDAN AQUIFER SYSTEM
SPRS1302-23 |  | MSFMW16 | PRIMARY | 2013-01-23 16:21 | 630 | Nitrate+Nitrite, Total (as N) | 0.13 |  | mg/L | DEP CENTRAL LAB | 1479423 | 2013-01-30 16:06 | EPA 353.2 Rev. 2.0 | 0 | 0.01 |  | URS CORP | Amelia Bryant/ R Dickey | SPRS1302 | 42696 | FLORIDAN AQUIFER SYSTEM
SPRS1302-23 |  | MSFMW16 | PRIMARY | 2013-01-23 16:21 | 665 | Phosphorus, Total (as P) | 0.099 |  | mg/L | DEP CENTRAL LAB | 1479423 | 2013-01-28 11:29 | EPA 365.1 Rev. 2.0 | 0.01 | 0.05 |  | URS CORP | Amelia Bryant/ R Dickey | SPRS1302 | 42696 | FLORIDAN AQUIFER SYSTEM
SPRS1302-23 |  | MSFMW16 | PRIMARY | 2013-01-23 16:21 | 671 | Orthophosphate, Dissolved (as P) | 0.088 |  | mg/L | DEP CENTRAL LAB | 1479429 | 2013-01-24 15:19 | EPA 365.1 Rev. 2.0 | 0 | 0.01 |  | URS CORP | Amelia Bryant/ R Dickey | SPRS1302 | 42696 | FLORIDAN AQUIFER SYSTEM
SPRS1302-23 |  | MSFMW16 | PRIMARY | 2013-01-23 16:21 | 680 | Organic Carbon, Total | 0.7 | I | mg/L | DEP CENTRAL LAB | 1479423 | 2013-01-30 02:13 | SM 5310 B-00 | 0.4 | 0.8 |  | URS CORP | Amelia Bryant/ R Dickey | SPRS1302 | 42696 | FLORIDAN AQUIFER SYSTEM
SPRS1302-23 |  | MSFMW16 | PRIMARY | 2013-01-23 16:21 | 916 | Calcium, Total | 56.6 |  | mg/L | DEP CENTRAL LAB | 1479477 | 2013-02-05 17:58 | EPA 200.7 Rev. 4.4 | 0.08 | 0.3 |  | URS CORP | Amelia Bryant/ R Dickey | SPRS1302 | 42696 | FLORIDAN AQUIFER SYSTEM
SPRS1302-23 |  | MSFMW16 | PRIMARY | 2013-01-23 16:21 | 927 | Magnesium, Total | 6.03 |  | mg/L | DEP CENTRAL LAB | 1479477 | 2013-02-06 14:36 | EPA 200.7 Rev. 4.4 | 0.04 | 0.16 |  | URS CORP | Amelia Bryant/ R Dickey | SPRS1302 | 42696 | FLORIDAN AQUIFER SYSTEM
SPRS1302-23 |  | MSFMW16 | PRIMARY | 2013-01-23 16:21 | 929 | Sodium, Total | 3.4 |  | mg/L | DEP CENTRAL LAB | 1479477 | 2013-02-05 17:58 | EPA 200.7 Rev. 4.4 | 0.5 | 2 |  | URS CORP | Amelia Bryant/ R Dickey | SPRS1302 | 42696 | FLORIDAN AQUIFER SYSTEM
SPRS1302-23 |  | MSFMW16 | PRIMARY | 2013-01-23 16:21 | 937 | Potassium, Total | 0.47 | I | mg/L | DEP CENTRAL LAB | 1479477 | 2013-02-05 17:58 | EPA 200.7 Rev. 4.4 | 0.3 | 1.2 |  | URS CORP | Amelia Bryant/ R Dickey | SPRS1302 | 42696 | FLORIDAN AQUIFER SYSTEM
SPRS1302-23 |  | MSFMW16 | PRIMARY | 2013-01-23 16:21 | 940 | Chloride, Total | 5 |  | mg/L | DEP CENTRAL LAB | 1479417 | 2013-01-31 14:02 | EPA 300.0 Rev. 2.1 | 0.2 | 0.5 |  | URS CORP | Amelia Bryant/ R Dickey | SPRS1302 | 42696 | FLORIDAN AQUIFER SYSTEM
SPRS1302-23 |  | MSFMW16 | PRIMARY | 2013-01-23 16:21 | 945 | Sulfate, Total | 2 |  | mg/L | DEP CENTRAL LAB | 1479417 | 2013-01-31 08:42 | EPA 300.0 Rev. 2.1 | 0.2 | 0.5 |  | URS CORP | Amelia Bryant/ R Dickey | SPRS1302 | 42696 | FLORIDAN AQUIFER SYSTEM
SPRS1302-23 |  | MSFMW16 | PRIMARY | 2013-01-23 16:21 | 1022 | Boron, Total | 9.9 |  | ug/L | DEP CENTRAL LAB | 1479477 | 2013-02-07 16:54 | EPA 200.8 Rev. 5.4 | 2 | 8 |  | URS CORP | Amelia Bryant/ R Dickey | SPRS1302 | 42696 | FLORIDAN AQUIFER SYSTEM
SPRS1302-23 |  | MSFMW16 | PRIMARY | 2013-01-23 16:21 | 70300 | Total Dissolved Solids (TDS measured) | 156 |  | mg/L | DEP CENTRAL LAB | 1479417 | 2013-01-25 14:58 | SM 2540 C-97 | 15 | 25 |  | URS CORP | Amelia Bryant/ R Dickey | SPRS1302 | 42696 | FLORIDAN AQUIFER SYSTEM
SPRS1302-23 |  | MSFMW16 | PRIMARY | 2013-01-23 16:21 | 72109 | Depth to Water (from mpe) | 52.02 |  | feet | URS CORP |  | 2013-01-23 16:21 |  |  |  |  | URS CORP | Amelia Bryant/ R Dickey | SPRS1302 | 42696 | FLORIDAN AQUIFER SYSTEM
SPRS1302-23 |  | MSFMW16 | PRIMARY | 2013-01-23 16:21 | 82078 | Turbidity, Field | 1.91 |  | ntu | URS CORP |  | 2013-01-23 16:21 |  |  |  |  | URS CORP | Amelia Bryant/ R Dickey | SPRS1302 | 42696 | FLORIDAN AQUIFER SYSTEM
SPRS1302-23 |  | MSFMW16 | PRIMARY | 2013-01-23 16:21 | 82514 | Measuring Point Elevation (from mse) | 73.27 |  | feet | URS CORP |  | 2013-01-23 16:21 |  |  |  |  | URS CORP | Amelia Bryant/ R Dickey | SPRS1302 | 42696 | FLORIDAN AQUIFER SYSTEM
SPRS1302-23 |  | MSFMW16 | PRIMARY | 2013-01-23 16:21 | 99937 | Sucralose | 0.011 | U | ug/L | DEP CENTRAL LAB | 1479483 | 2013-01-26 01:30 | DEP SOP: LC-001-2 (based on EPA 8321B) | 0.01 | 0.05 | Insufficient sample to perform matrix spikes. | URS CORP | Amelia Bryant/ R Dickey | SPRS1302 | 42696 | FLORIDAN AQUIFER SYSTEM
SPRS1302-24 |  | MSFMW17 | PRIMARY | 2013-01-23 17:29 | 10 | Water Temperature | 23.49 |  | degrees C | URS CORP |  | 2013-01-23 17:29 | EPA 170.1 |  |  |  | URS CORP | Amelia Bryant/ R Dickey | SPRS1302 | 42699 | FLORIDAN AQUIFER SYSTEM
SPRS1302-24 |  | MSFMW17 | PRIMARY | 2013-01-23 17:29 | 76 | Turbidity | 0.25 |  | ntu | DEP CENTRAL LAB | 1479418 | 2013-01-24 16:20 | EPA 180.1 Rev. 2.0 | 0.1 | 0.1 |  | URS CORP | Amelia Bryant/ R Dickey | SPRS1302 | 42699 | FLORIDAN AQUIFER SYSTEM
SPRS1302-24 |  | MSFMW17 | PRIMARY | 2013-01-23 17:29 | 80 | Color (true) | 2.5 | U | PCU | DEP CENTRAL LAB | 1479418 | 2013-01-24 15:35 | SM 2120 B | 2.5 | 6 |  | URS CORP | Amelia Bryant/ R Dickey | SPRS1302 | 42699 | FLORIDAN AQUIFER SYSTEM
SPRS1302-24 |  | MSFMW17 | PRIMARY | 2013-01-23 17:29 | 94 | Specific Conductance, Field | 501 |  | uS/cm | URS CORP |  | 2013-01-23 17:29 | EPA 120.1 |  |  |  | URS CORP | Amelia Bryant/ R Dickey | SPRS1302 | 42699 | FLORIDAN AQUIFER SYSTEM
SPRS1302-24 |  | MSFMW17 | PRIMARY | 2013-01-23 17:29 | 299 | Oxygen, Dissolved, Field | 3.73 |  | mg/L | URS CORP |  | 2013-01-23 17:29 | EPA 360.1 |  |  |  | URS CORP | Amelia Bryant/ R Dickey | SPRS1302 | 42699 | FLORIDAN AQUIFER SYSTEM
SPRS1302-24 |  | MSFMW17 | PRIMARY | 2013-01-23 17:29 | 406 | pH, Field | 7.07 |  | s.u. | URS CORP |  | 2013-01-23 17:29 |  |  |  |  | URS CORP | Amelia Bryant/ R Dickey | SPRS1302 | 42699 | FLORIDAN AQUIFER SYSTEM
SPRS1302-24 |  | MSFMW17 | PRIMARY | 2013-01-23 17:29 | 410 | Alkalinity, Total (as CaCO3) | 210 |  | mg/L | DEP CENTRAL LAB | 1479418 | 2013-01-29 23:37 | SM 2320 B-97 | 0.65 | 2.5 |  | URS CORP | Amelia Bryant/ R Dickey | SPRS1302 | 42699 | FLORIDAN AQUIFER SYSTEM
SPRS1302-24 |  | MSFMW17 | PRIMARY | 2013-01-23 17:29 | 610 | Ammonia, Total (as N) | 0.01 | U | mg/L | DEP CENTRAL LAB | 1479424 | 2013-01-30 12:41 | EPA 350.1 Rev. 2.0 | 0.01 | 0.02 |  | URS CORP | Amelia Bryant/ R Dickey | SPRS1302 | 42699 | FLORIDAN AQUIFER SYSTEM
SPRS1302-24 |  | MSFMW17 | PRIMARY | 2013-01-23 17:29 | 625 | Ammonia+Organic Nitrogen, Total (as N) | 0.16 | I | mg/L | DEP CENTRAL LAB | 1479424 | 2013-01-29 15:16 | EPA 351.2 Rev. 2.0 | 0.08 | 0.2 |  | URS CORP | Amelia Bryant/ R Dickey | SPRS1302 | 42699 | FLORIDAN AQUIFER SYSTEM
SPRS1302-24 |  | MSFMW17 | PRIMARY | 2013-01-23 17:29 | 630 | Nitrate+Nitrite, Total (as N) | 0.9 |  | mg/L | DEP CENTRAL LAB | 1479424 | 2013-01-30 15:05 | EPA 353.2 Rev. 2.0 | 0.01 | 0.02 |  | URS CORP | Amelia Bryant/ R Dickey | SPRS1302 | 42699 | FLORIDAN AQUIFER SYSTEM
SPRS1302-24 |  | MSFMW17 | PRIMARY | 2013-01-23 17:29 | 665 | Phosphorus, Total (as P) | 0.056 |  | mg/L | DEP CENTRAL LAB | 1479424 | 2013-01-28 11:31 | EPA 365.1 Rev. 2.0 | 0.01 | 0.05 |  | URS CORP | Amelia Bryant/ R Dickey | SPRS1302 | 42699 | FLORIDAN AQUIFER SYSTEM
SPRS1302-24 |  | MSFMW17 | PRIMARY | 2013-01-23 17:29 | 671 | Orthophosphate, Dissolved (as P) | 0.057 |  | mg/L | DEP CENTRAL LAB | 1479430 | 2013-01-24 15:20 | EPA 365.1 Rev. 2.0 | 0 | 0.01 |  | URS CORP | Amelia Bryant/ R Dickey | SPRS1302 | 42699 | FLORIDAN AQUIFER SYSTEM
SPRS1302-24 |  | MSFMW17 | PRIMARY | 2013-01-23 17:29 | 680 | Organic Carbon, Total | 0.73 | I | mg/L | DEP CENTRAL LAB | 1479424 | 2013-01-30 02:26 | SM 5310 B-00 | 0.4 | 0.8 |  | URS CORP | Amelia Bryant/ R Dickey | SPRS1302 | 42699 | FLORIDAN AQUIFER SYSTEM
SPRS1302-24 |  | MSFMW17 | PRIMARY | 2013-01-23 17:29 | 916 | Calcium, Total | 90.1 |  | mg/L | DEP CENTRAL LAB | 1479478 | 2013-02-05 18:46 | EPA 200.7 Rev. 4.4 | 0.08 | 0.3 |  | URS CORP | Amelia Bryant/ R Dickey | SPRS1302 | 42699 | FLORIDAN AQUIFER SYSTEM
SPRS1302-24 |  | MSFMW17 | PRIMARY | 2013-01-23 17:29 | 927 | Magnesium, Total | 3.88 |  | mg/L | DEP CENTRAL LAB | 1479478 | 2013-02-06 15:00 | EPA 200.7 Rev. 4.4 | 0.04 | 0.16 |  | URS CORP | Amelia Bryant/ R Dickey | SPRS1302 | 42699 | FLORIDAN AQUIFER SYSTEM
SPRS1302-24 |  | MSFMW17 | PRIMARY | 2013-01-23 17:29 | 929 | Sodium, Total | 6.1 |  | mg/L | DEP CENTRAL LAB | 1479478 | 2013-02-05 18:46 | EPA 200.7 Rev. 4.4 | 0.5 | 2 |  | URS CORP | Amelia Bryant/ R Dickey | SPRS1302 | 42699 | FLORIDAN AQUIFER SYSTEM
SPRS1302-24 |  | MSFMW17 | PRIMARY | 2013-01-23 17:29 | 937 | Potassium, Total | 10.3 |  | mg/L | DEP CENTRAL LAB | 1479478 | 2013-02-05 18:46 | EPA 200.7 Rev. 4.4 | 0.3 | 1.2 |  | URS CORP | Amelia Bryant/ R Dickey | SPRS1302 | 42699 | FLORIDAN AQUIFER SYSTEM
SPRS1302-24 |  | MSFMW17 | PRIMARY | 2013-01-23 17:29 | 940 | Chloride, Total | 3.8 |  | mg/L | DEP CENTRAL LAB | 1479418 | 2013-01-31 10:11 | EPA 300.0 Rev. 2.1 | 0.4 | 1 |  | URS CORP | Amelia Bryant/ R Dickey | SPRS1302 | 42699 | FLORIDAN AQUIFER SYSTEM
SPRS1302-24 |  | MSFMW17 | PRIMARY | 2013-01-23 17:29 | 945 | Sulfate, Total | 24 |  | mg/L | DEP CENTRAL LAB | 1479418 | 2013-01-31 10:11 | EPA 300.0 Rev. 2.1 | 0.4 | 1 |  | URS CORP | Amelia Bryant/ R Dickey | SPRS1302 | 42699 | FLORIDAN AQUIFER SYSTEM
SPRS1302-24 |  | MSFMW17 | PRIMARY | 2013-01-23 17:29 | 1022 | Boron, Total | 19 |  | ug/L | DEP CENTRAL LAB | 1479478 | 2013-02-07 17:13 | EPA 200.8 Rev. 5.4 | 2 | 8 |  | URS CORP | Amelia Bryant/ R Dickey | SPRS1302 | 42699 | FLORIDAN AQUIFER SYSTEM
SPRS1302-24 |  | MSFMW17 | PRIMARY | 2013-01-23 17:29 | 70300 | Total Dissolved Solids (TDS measured) | 258 |  | mg/L | DEP CENTRAL LAB | 1479418 | 2013-01-25 14:58 | SM 2540 C-97 | 15 | 25 |  | URS CORP | Amelia Bryant/ R Dickey | SPRS1302 | 42699 | FLORIDAN AQUIFER SYSTEM
SPRS1302-24 |  | MSFMW17 | PRIMARY | 2013-01-23 17:29 | 72109 | Depth to Water (from mpe) | 36.51 |  | feet | URS CORP |  | 2013-01-23 17:29 |  |  |  |  | URS CORP | Amelia Bryant/ R Dickey | SPRS1302 | 42699 | FLORIDAN AQUIFER SYSTEM
SPRS1302-24 |  | MSFMW17 | PRIMARY | 2013-01-23 17:29 | 82078 | Turbidity, Field | 1.13 |  | ntu | URS CORP |  | 2013-01-23 17:29 |  |  |  |  | URS CORP | Amelia Bryant/ R Dickey | SPRS1302 | 42699 | FLORIDAN AQUIFER SYSTEM
SPRS1302-24 |  | MSFMW17 | PRIMARY | 2013-01-23 17:29 | 82514 | Measuring Point Elevation (from mse) | 50.52 |  | feet | URS CORP |  | 2013-01-23 17:29 |  |  |  |  | URS CORP | Amelia Bryant/ R Dickey | SPRS1302 | 42699 | FLORIDAN AQUIFER SYSTEM
SPRS1302-24 |  | MSFMW17 | PRIMARY | 2013-01-23 17:29 | 99937 | Sucralose | 0.011 | U | ug/L | DEP CENTRAL LAB | 1479484 | 2013-01-26 01:49 | DEP SOP: LC-001-2 (based on EPA 8321B) | 0.01 | 0.06 | Insufficient sample to perform matrix spikes. | URS CORP | Amelia Bryant/ R Dickey | SPRS1302 | 42699 | FLORIDAN AQUIFER SYSTEM
SPRS1302-19 |  | MSFMW18 | PRIMARY | 2013-01-23 13:58 | 10 | Water Temperature | 22.7 |  | degrees C | URS CORP |  | 2013-01-23 13:58 | EPA 170.1 |  |  |  | URS CORP | Amelia Bryant/ R Dickey | SPRS1302 | 42701 | FLORIDAN AQUIFER SYSTEM
SPRS1302-19 |  | MSFMW18 | PRIMARY | 2013-01-23 13:58 | 76 | Turbidity | 0.9 |  | ntu | DEP CENTRAL LAB | 1479415 | 2013-01-24 16:20 | EPA 180.1 Rev. 2.0 | 0.1 | 0.1 |  | URS CORP | Amelia Bryant/ R Dickey | SPRS1302 | 42701 | FLORIDAN AQUIFER SYSTEM
SPRS1302-19 |  | MSFMW18 | PRIMARY | 2013-01-23 13:58 | 80 | Color (true) | 6.4 |  | PCU | DEP CENTRAL LAB | 1479415 | 2013-01-24 15:32 | SM 2120 B | 2.5 | 6 |  | URS CORP | Amelia Bryant/ R Dickey | SPRS1302 | 42701 | FLORIDAN AQUIFER SYSTEM
SPRS1302-19 |  | MSFMW18 | PRIMARY | 2013-01-23 13:58 | 94 | Specific Conductance, Field | 1010 |  | uS/cm | URS CORP |  | 2013-01-23 13:58 | EPA 120.1 |  |  |  | URS CORP | Amelia Bryant/ R Dickey | SPRS1302 | 42701 | FLORIDAN AQUIFER SYSTEM
SPRS1302-19 |  | MSFMW18 | PRIMARY | 2013-01-23 13:58 | 299 | Oxygen, Dissolved, Field | 2.47 |  | mg/L | URS CORP |  | 2013-01-23 13:58 | EPA 360.1 |  |  |  | URS CORP | Amelia Bryant/ R Dickey | SPRS1302 | 42701 | FLORIDAN AQUIFER SYSTEM
SPRS1302-19 |  | MSFMW18 | PRIMARY | 2013-01-23 13:58 | 406 | pH, Field | 6.86 |  | s.u. | URS CORP |  | 2013-01-23 13:58 |  |  |  |  | URS CORP | Amelia Bryant/ R Dickey | SPRS1302 | 42701 | FLORIDAN AQUIFER SYSTEM
SPRS1302-19 |  | MSFMW18 | PRIMARY | 2013-01-23 13:58 | 410 | Alkalinity, Total (as CaCO3) | 214 |  | mg/L | DEP CENTRAL LAB | 1479415 | 2013-01-29 23:00 | SM 2320 B-97 | 0.65 | 2.5 |  | URS CORP | Amelia Bryant/ R Dickey | SPRS1302 | 42701 | FLORIDAN AQUIFER SYSTEM
SPRS1302-19 |  | MSFMW18 | PRIMARY | 2013-01-23 13:58 | 610 | Ammonia, Total (as N) | 0.15 |  | mg/L | DEP CENTRAL LAB | 1479421 | 2013-01-30 10:40 | EPA 350.1 Rev. 2.0 | 0.01 | 0.02 |  | URS CORP | Amelia Bryant/ R Dickey | SPRS1302 | 42701 | FLORIDAN AQUIFER SYSTEM
SPRS1302-19 |  | MSFMW18 | PRIMARY | 2013-01-23 13:58 | 625 | Ammonia+Organic Nitrogen, Total (as N) | 0.34 |  | mg/L | DEP CENTRAL LAB | 1479421 | 2013-01-29 14:19 | EPA 351.2 Rev. 2.0 | 0.08 | 0.2 |  | URS CORP | Amelia Bryant/ R Dickey | SPRS1302 | 42701 | FLORIDAN AQUIFER SYSTEM
SPRS1302-19 |  | MSFMW18 | PRIMARY | 2013-01-23 13:58 | 630 | Nitrate+Nitrite, Total (as N) | 5.5 |  | mg/L | DEP CENTRAL LAB | 1479421 | 2013-01-30 16:03 | EPA 353.2 Rev. 2.0 | 0.04 | 0.1 |  | URS CORP | Amelia Bryant/ R Dickey | SPRS1302 | 42701 | FLORIDAN AQUIFER SYSTEM
SPRS1302-19 |  | MSFMW18 | PRIMARY | 2013-01-23 13:58 | 665 | Phosphorus, Total (as P) | 0.035 |  | mg/L | DEP CENTRAL LAB | 1479421 | 2013-01-28 12:40 | EPA 365.1 Rev. 2.0 | 0 | 0.01 |  | URS CORP | Amelia Bryant/ R Dickey | SPRS1302 | 42701 | FLORIDAN AQUIFER SYSTEM
SPRS1302-19 |  | MSFMW18 | PRIMARY | 2013-01-23 13:58 | 671 | Orthophosphate, Dissolved (as P) | 0.032 |  | mg/L | DEP CENTRAL LAB | 1479427 | 2013-01-24 15:18 | EPA 365.1 Rev. 2.0 | 0 | 0.01 |  | URS CORP | Amelia Bryant/ R Dickey | SPRS1302 | 42701 | FLORIDAN AQUIFER SYSTEM
SPRS1302-19 |  | MSFMW18 | PRIMARY | 2013-01-23 13:58 | 680 | Organic Carbon, Total | 0.8 |  | mg/L | DEP CENTRAL LAB | 1479421 | 2013-01-30 01:48 | SM 5310 B-00 | 0.4 | 0.8 |  | URS CORP | Amelia Bryant/ R Dickey | SPRS1302 | 42701 | FLORIDAN AQUIFER SYSTEM
SPRS1302-19 |  | MSFMW18 | PRIMARY | 2013-01-23 13:58 | 916 | Calcium, Total | 217 |  | mg/L | DEP CENTRAL LAB | 1479475 | 2013-02-06 17:01 | EPA 200.7 Rev. 4.4 | 0.22 | 0.9 |  | URS CORP | Amelia Bryant/ R Dickey | SPRS1302 | 42701 | FLORIDAN AQUIFER SYSTEM
SPRS1302-19 |  | MSFMW18 | PRIMARY | 2013-01-23 13:58 | 927 | Magnesium, Total | 6.53 |  | mg/L | DEP CENTRAL LAB | 1479475 | 2013-02-06 17:11 | EPA 200.7 Rev. 4.4 | 0.04 | 0.16 |  | URS CORP | Amelia Bryant/ R Dickey | SPRS1302 | 42701 | FLORIDAN AQUIFER SYSTEM
SPRS1302-19 |  | MSFMW18 | PRIMARY | 2013-01-23 13:58 | 929 | Sodium, Total | 6.2 |  | mg/L | DEP CENTRAL LAB | 1479475 | 2013-02-05 17:45 | EPA 200.7 Rev. 4.4 | 0.5 | 2 |  | URS CORP | Amelia Bryant/ R Dickey | SPRS1302 | 42701 | FLORIDAN AQUIFER SYSTEM
SPRS1302-19 |  | MSFMW18 | PRIMARY | 2013-01-23 13:58 | 937 | Potassium, Total | 3.4 |  | mg/L | DEP CENTRAL LAB | 1479475 | 2013-02-05 17:45 | EPA 200.7 Rev. 4.4 | 0.3 | 1.2 |  | URS CORP | Amelia Bryant/ R Dickey | SPRS1302 | 42701 | FLORIDAN AQUIFER SYSTEM
SPRS1302-19 |  | MSFMW18 | PRIMARY | 2013-01-23 13:58 | 940 | Chloride, Total | 14 |  | mg/L | DEP CENTRAL LAB | 1479415 | 2013-01-31 13:38 | EPA 300.0 Rev. 2.1 | 0.2 | 0.5 |  | URS CORP | Amelia Bryant/ R Dickey | SPRS1302 | 42701 | FLORIDAN AQUIFER SYSTEM
SPRS1302-19 |  | MSFMW18 | PRIMARY | 2013-01-23 13:58 | 945 | Sulfate, Total | 290 |  | mg/L | DEP CENTRAL LAB | 1479415 | 2013-01-31 08:18 | EPA 300.0 Rev. 2.1 | 2 | 5 |  | URS CORP | Amelia Bryant/ R Dickey | SPRS1302 | 42701 | FLORIDAN AQUIFER SYSTEM
SPRS1302-19 |  | MSFMW18 | PRIMARY | 2013-01-23 13:58 | 1022 | Boron, Total | 23 |  | ug/L | DEP CENTRAL LAB | 1479475 | 2013-02-07 16:43 | EPA 200.8 Rev. 5.4 | 2 | 8 |  | URS CORP | Amelia Bryant/ R Dickey | SPRS1302 | 42701 | FLORIDAN AQUIFER SYSTEM
SPRS1302-19 |  | MSFMW18 | PRIMARY | 2013-01-23 13:58 | 70300 | Total Dissolved Solids (TDS measured) | 684 |  | mg/L | DEP CENTRAL LAB | 1479415 | 2013-01-25 14:58 | SM 2540 C-97 | 15 | 25 |  | URS CORP | Amelia Bryant/ R Dickey | SPRS1302 | 42701 | FLORIDAN AQUIFER SYSTEM
SPRS1302-19 |  | MSFMW18 | PRIMARY | 2013-01-23 13:58 | 72109 | Depth to Water (from mpe) | 54.81 |  | feet | URS CORP |  | 2013-01-23 13:58 |  |  |  |  | URS CORP | Amelia Bryant/ R Dickey | SPRS1302 | 42701 | FLORIDAN AQUIFER SYSTEM
SPRS1302-19 |  | MSFMW18 | PRIMARY | 2013-01-23 13:58 | 82078 | Turbidity, Field | 1.35 |  | ntu | URS CORP |  | 2013-01-23 13:58 |  |  |  |  | URS CORP | Amelia Bryant/ R Dickey | SPRS1302 | 42701 | FLORIDAN AQUIFER SYSTEM
SPRS1302-19 |  | MSFMW18 | PRIMARY | 2013-01-23 13:58 | 82514 | Measuring Point Elevation (from mse) | 70.03 |  | feet | URS CORP |  | 2013-01-23 13:58 |  |  |  |  | URS CORP | Amelia Bryant/ R Dickey | SPRS1302 | 42701 | FLORIDAN AQUIFER SYSTEM
SPRS1302-19 |  | MSFMW18 | PRIMARY | 2013-01-23 13:58 | 99937 | Sucralose | 0.011 | U | ug/L | DEP CENTRAL LAB | 1479481 | 2013-01-26 00:34 | DEP SOP: LC-001-2 (based on EPA 8321B) | 0.01 | 0.05 | Insufficient sample to perform matrix spikes. | URS CORP | Amelia Bryant/ R Dickey | SPRS1302 | 42701 | FLORIDAN AQUIFER SYSTEM
SPRS1302-1 |  | MSFMW19 | PRIMARY | 2013-01-21 12:40 | 10 | Water Temperature | 23.07 |  | degrees C | URS CORP |  | 2013-01-21 12:40 | EPA 170.1 |  |  |  | URS CORP | Amelia Bryant/ R Dickey | SPRS1302 | 42703 | FLORIDAN AQUIFER SYSTEM
SPRS1302-1 |  | MSFMW19 | PRIMARY | 2013-01-21 12:40 | 76 | Turbidity | 5.4 |  | ntu | DEP CENTRAL LAB | 1479063 | 2013-01-23 09:48 | EPA 180.1 Rev. 2.0 | 0.1 | 0.1 |  | URS CORP | Amelia Bryant/ R Dickey | SPRS1302 | 42703 | FLORIDAN AQUIFER SYSTEM
SPRS1302-1 |  | MSFMW19 | PRIMARY | 2013-01-21 12:40 | 80 | Color (true) | 3.8 | I | PCU | DEP CENTRAL LAB | 1479063 | 2013-01-23 07:06 | SM 2120 B | 2.5 | 6 | The precision data is unavailable due to the low analyte concentration in the QC sample. | URS CORP | Amelia Bryant/ R Dickey | SPRS1302 | 42703 | FLORIDAN AQUIFER SYSTEM
SPRS1302-1 |  | MSFMW19 | PRIMARY | 2013-01-21 12:40 | 94 | Specific Conductance, Field | 283 |  | uS/cm | URS CORP |  | 2013-01-21 12:40 | EPA 120.1 |  |  |  | URS CORP | Amelia Bryant/ R Dickey | SPRS1302 | 42703 | FLORIDAN AQUIFER SYSTEM
SPRS1302-1 |  | MSFMW19 | PRIMARY | 2013-01-21 12:40 | 299 | Oxygen, Dissolved, Field | 0.03 |  | mg/L | URS CORP |  | 2013-01-21 12:40 | EPA 360.1 |  |  |  | URS CORP | Amelia Bryant/ R Dickey | SPRS1302 | 42703 | FLORIDAN AQUIFER SYSTEM
SPRS1302-1 |  | MSFMW19 | PRIMARY | 2013-01-21 12:40 | 406 | pH, Field | 7.42 |  | s.u. | URS CORP |  | 2013-01-21 12:40 |  |  |  |  | URS CORP | Amelia Bryant/ R Dickey | SPRS1302 | 42703 | FLORIDAN AQUIFER SYSTEM
SPRS1302-1 |  | MSFMW19 | PRIMARY | 2013-01-21 12:40 | 410 | Alkalinity, Total (as CaCO3) | 118 | A | mg/L | DEP CENTRAL LAB | 1479063 | 2013-01-24 22:33 | SM 2320 B-97 | 0.65 | 2.5 |  | URS CORP | Amelia Bryant/ R Dickey | SPRS1302 | 42703 | FLORIDAN AQUIFER SYSTEM
SPRS1302-1 |  | MSFMW19 | PRIMARY | 2013-01-21 12:40 | 610 | Ammonia, Total (as N) | 0.01 | U | mg/L | DEP CENTRAL LAB | 1479068 | 2013-01-24 13:00 | EPA 350.1 Rev. 2.0 | 0.01 | 0.02 |  | URS CORP | Amelia Bryant/ R Dickey | SPRS1302 | 42703 | FLORIDAN AQUIFER SYSTEM
SPRS1302-1 |  | MSFMW19 | PRIMARY | 2013-01-21 12:40 | 625 | Ammonia+Organic Nitrogen, Total (as N) | 0.091 | I | mg/L | DEP CENTRAL LAB | 1479068 | 2013-01-25 12:28 | EPA 351.2 Rev. 2.0 | 0.08 | 0.2 |  | URS CORP | Amelia Bryant/ R Dickey | SPRS1302 | 42703 | FLORIDAN AQUIFER SYSTEM
SPRS1302-1 |  | MSFMW19 | PRIMARY | 2013-01-21 12:40 | 630 | Nitrate+Nitrite, Total (as N) | 0.017 |  | mg/L | DEP CENTRAL LAB | 1479068 | 2013-01-29 13:24 | EPA 353.2 Rev. 2.0 | 0 | 0.01 |  | URS CORP | Amelia Bryant/ R Dickey | SPRS1302 | 42703 | FLORIDAN AQUIFER SYSTEM
SPRS1302-1 |  | MSFMW19 | PRIMARY | 2013-01-21 12:40 | 665 | Phosphorus, Total (as P) | 0.059 |  | mg/L | DEP CENTRAL LAB | 1479068 | 2013-01-24 10:23 | EPA 365.1 Rev. 2.0 | 0.01 | 0.05 |  | URS CORP | Amelia Bryant/ R Dickey | SPRS1302 | 42703 | FLORIDAN AQUIFER SYSTEM
SPRS1302-1 |  | MSFMW19 | PRIMARY | 2013-01-21 12:40 | 671 | Orthophosphate, Dissolved (as P) | 0.042 |  | mg/L | DEP CENTRAL LAB | 1479073 | 2013-01-23 12:22 | EPA 365.1 Rev. 2.0 | 0 | 0.01 |  | URS CORP | Amelia Bryant/ R Dickey | SPRS1302 | 42703 | FLORIDAN AQUIFER SYSTEM
SPRS1302-1 |  | MSFMW19 | PRIMARY | 2013-01-21 12:40 | 680 | Organic Carbon, Total | 0.4 | U | mg/L | DEP CENTRAL LAB | 1479068 | 2013-01-28 19:20 | SM 5310 B-00 | 0.4 | 0.8 |  | URS CORP | Amelia Bryant/ R Dickey | SPRS1302 | 42703 | FLORIDAN AQUIFER SYSTEM
SPRS1302-1 |  | MSFMW19 | PRIMARY | 2013-01-21 12:40 | 916 | Calcium, Total | 54.1 |  | mg/L | DEP CENTRAL LAB | 1479078 | 2013-01-31 15:11 | EPA 200.7 Rev. 4.4 | 0.08 | 0.3 |  | URS CORP | Amelia Bryant/ R Dickey | SPRS1302 | 42703 | FLORIDAN AQUIFER SYSTEM
SPRS1302-1 |  | MSFMW19 | PRIMARY | 2013-01-21 12:40 | 927 | Magnesium, Total | 1.41 |  | mg/L | DEP CENTRAL LAB | 1479078 | 2013-01-31 15:11 | EPA 200.7 Rev. 4.4 | 0.04 | 0.16 |  | URS CORP | Amelia Bryant/ R Dickey | SPRS1302 | 42703 | FLORIDAN AQUIFER SYSTEM
SPRS1302-1 |  | MSFMW19 | PRIMARY | 2013-01-21 12:40 | 929 | Sodium, Total | 3.6 |  | mg/L | DEP CENTRAL LAB | 1479078 | 2013-01-31 15:11 | EPA 200.7 Rev. 4.4 | 0.5 | 2 |  | URS CORP | Amelia Bryant/ R Dickey | SPRS1302 | 42703 | FLORIDAN AQUIFER SYSTEM
SPRS1302-1 |  | MSFMW19 | PRIMARY | 2013-01-21 12:40 | 937 | Potassium, Total | 0.62 | I | mg/L | DEP CENTRAL LAB | 1479078 | 2013-01-31 15:11 | EPA 200.7 Rev. 4.4 | 0.3 | 1.2 |  | URS CORP | Amelia Bryant/ R Dickey | SPRS1302 | 42703 | FLORIDAN AQUIFER SYSTEM
SPRS1302-1 |  | MSFMW19 | PRIMARY | 2013-01-21 12:40 | 940 | Chloride, Total | 5.4 |  | mg/L | DEP CENTRAL LAB | 1479063 | 2013-01-30 16:16 | EPA 300.0 Rev. 2.1 | 0.2 | 0.5 |  | URS CORP | Amelia Bryant/ R Dickey | SPRS1302 | 42703 | FLORIDAN AQUIFER SYSTEM
SPRS1302-1 |  | MSFMW19 | PRIMARY | 2013-01-21 12:40 | 945 | Sulfate, Total | 11 |  | mg/L | DEP CENTRAL LAB | 1479063 | 2013-01-30 16:16 | EPA 300.0 Rev. 2.1 | 0.2 | 0.5 |  | URS CORP | Amelia Bryant/ R Dickey | SPRS1302 | 42703 | FLORIDAN AQUIFER SYSTEM
SPRS1302-1 |  | MSFMW19 | PRIMARY | 2013-01-21 12:40 | 1022 | Boron, Total | 9.6 |  | ug/L | DEP CENTRAL LAB | 1479078 | 2013-02-05 04:51 | EPA 200.8 Rev. 5.4 | 2 | 8 |  | URS CORP | Amelia Bryant/ R Dickey | SPRS1302 | 42703 | FLORIDAN AQUIFER SYSTEM
SPRS1302-1 |  | MSFMW19 | PRIMARY | 2013-01-21 12:40 | 70300 | Total Dissolved Solids (TDS measured) | 156 |  | mg/L | DEP CENTRAL LAB | 1479063 | 2013-01-25 14:58 | SM 2540 C-97 | 15 | 25 |  | URS CORP | Amelia Bryant/ R Dickey | SPRS1302 | 42703 | FLORIDAN AQUIFER SYSTEM
SPRS1302-1 |  | MSFMW19 | PRIMARY | 2013-01-21 12:40 | 72109 | Depth to Water (from mpe) | 24.02 |  | feet | URS CORP |  | 2013-01-21 12:40 |  |  |  |  | URS CORP | Amelia Bryant/ R Dickey | SPRS1302 | 42703 | FLORIDAN AQUIFER SYSTEM
SPRS1302-1 |  | MSFMW19 | PRIMARY | 2013-01-21 12:40 | 82078 | Turbidity, Field | 9.98 |  | ntu | URS CORP |  | 2013-01-21 12:40 |  |  |  |  | URS CORP | Amelia Bryant/ R Dickey | SPRS1302 | 42703 | FLORIDAN AQUIFER SYSTEM
SPRS1302-1 |  | MSFMW19 | PRIMARY | 2013-01-21 12:40 | 82514 | Measuring Point Elevation (from mse) | 69.65 |  | feet | URS CORP |  | 2013-01-21 12:40 |  |  |  |  | URS CORP | Amelia Bryant/ R Dickey | SPRS1302 | 42703 | FLORIDAN AQUIFER SYSTEM
SPRS1302-1 |  | MSFMW19 | PRIMARY | 2013-01-21 12:40 | 99937 | Sucralose | 0.011 | U | ug/L | DEP CENTRAL LAB | 1479083 | 2013-01-24 02:46 | DEP SOP: LC-001-2 (based on EPA 8321B) | 0.01 | 0.06 | Insufficient sample to perform matrix spikes. | URS CORP | Amelia Bryant/ R Dickey | SPRS1302 | 42703 | FLORIDAN AQUIFER SYSTEM
SPRS1302-15 |  | MSFMW2 | PRIMARY | 2013-01-23 08:42 | 10 | Water Temperature | 22.25 |  | degrees C | URS CORP |  | 2013-01-23 08:42 | EPA 170.1 |  |  |  | URS CORP | Amelia Bryant/ R Dickey | SPRS1302 | 42623 | FLORIDAN AQUIFER SYSTEM
SPRS1302-15 |  | MSFMW2 | PRIMARY | 2013-01-23 08:42 | 76 | Turbidity | 3.2 | A | ntu | DEP CENTRAL LAB | 1479413 | 2013-01-24 16:20 | EPA 180.1 Rev. 2.0 | 0.1 | 0.1 |  | URS CORP | Amelia Bryant/ R Dickey | SPRS1302 | 42623 | FLORIDAN AQUIFER SYSTEM
SPRS1302-15 |  | MSFMW2 | PRIMARY | 2013-01-23 08:42 | 80 | Color (true) | 4.4 | I | PCU | DEP CENTRAL LAB | 1479413 | 2013-01-24 15:30 | SM 2120 B | 2.5 | 6 |  | URS CORP | Amelia Bryant/ R Dickey | SPRS1302 | 42623 | FLORIDAN AQUIFER SYSTEM
SPRS1302-15 |  | MSFMW2 | PRIMARY | 2013-01-23 08:42 | 94 | Specific Conductance, Field | 192 |  | uS/cm | URS CORP |  | 2013-01-23 08:42 | EPA 120.1 |  |  |  | URS CORP | Amelia Bryant/ R Dickey | SPRS1302 | 42623 | FLORIDAN AQUIFER SYSTEM
SPRS1302-15 |  | MSFMW2 | PRIMARY | 2013-01-23 08:42 | 299 | Oxygen, Dissolved, Field | 2.79 |  | mg/L | URS CORP |  | 2013-01-23 08:42 | EPA 360.1 |  |  |  | URS CORP | Amelia Bryant/ R Dickey | SPRS1302 | 42623 | FLORIDAN AQUIFER SYSTEM
SPRS1302-15 |  | MSFMW2 | PRIMARY | 2013-01-23 08:42 | 406 | pH, Field | 8.65 |  | s.u. | URS CORP |  | 2013-01-23 08:42 |  |  |  |  | URS CORP | Amelia Bryant/ R Dickey | SPRS1302 | 42623 | FLORIDAN AQUIFER SYSTEM
SPRS1302-15 |  | MSFMW2 | PRIMARY | 2013-01-23 08:42 | 410 | Alkalinity, Total (as CaCO3) | 80 |  | mg/L | DEP CENTRAL LAB | 1479413 | 2013-01-29 22:45 | SM 2320 B-97 | 0.65 | 2.5 |  | URS CORP | Amelia Bryant/ R Dickey | SPRS1302 | 42623 | FLORIDAN AQUIFER SYSTEM
SPRS1302-15 |  | MSFMW2 | PRIMARY | 2013-01-23 08:42 | 610 | Ammonia, Total (as N) | 0.01 | U | mg/L | DEP CENTRAL LAB | 1479419 | 2013-01-30 10:42 | EPA 350.1 Rev. 2.0 | 0.01 | 0.02 |  | URS CORP | Amelia Bryant/ R Dickey | SPRS1302 | 42623 | FLORIDAN AQUIFER SYSTEM
SPRS1302-15 |  | MSFMW2 | PRIMARY | 2013-01-23 08:42 | 625 | Ammonia+Organic Nitrogen, Total (as N) | 0.08 | U | mg/L | DEP CENTRAL LAB | 1479419 | 2013-01-28 14:18 | EPA 351.2 Rev. 2.0 | 0.08 | 0.2 | Matrix spike recovery data is unavailable due to high analyte concentration in the QC sample. | URS CORP | Amelia Bryant/ R Dickey | SPRS1302 | 42623 | FLORIDAN AQUIFER SYSTEM
SPRS1302-15 |  | MSFMW2 | PRIMARY | 2013-01-23 08:42 | 630 | Nitrate+Nitrite, Total (as N) | 0.12 |  | mg/L | DEP CENTRAL LAB | 1479419 | 2013-01-30 15:49 | EPA 353.2 Rev. 2.0 | 0 | 0.01 |  | URS CORP | Amelia Bryant/ R Dickey | SPRS1302 | 42623 | FLORIDAN AQUIFER SYSTEM
SPRS1302-15 |  | MSFMW2 | PRIMARY | 2013-01-23 08:42 | 665 | Phosphorus, Total (as P) | 0.07 |  | mg/L | DEP CENTRAL LAB | 1479419 | 2013-01-28 11:21 | EPA 365.1 Rev. 2.0 | 0.01 | 0.05 |  | URS CORP | Amelia Bryant/ R Dickey | SPRS1302 | 42623 | FLORIDAN AQUIFER SYSTEM
SPRS1302-15 |  | MSFMW2 | PRIMARY | 2013-01-23 08:42 | 671 | Orthophosphate, Dissolved (as P) | 0.063 |  | mg/L | DEP CENTRAL LAB | 1479425 | 2013-01-24 15:17 | EPA 365.1 Rev. 2.0 | 0 | 0.01 |  | URS CORP | Amelia Bryant/ R Dickey | SPRS1302 | 42623 | FLORIDAN AQUIFER SYSTEM
SPRS1302-15 |  | MSFMW2 | PRIMARY | 2013-01-23 08:42 | 680 | Organic Carbon, Total | 0.43 | I | mg/L | DEP CENTRAL LAB | 1479419 | 2013-01-30 01:21 | SM 5310 B-00 | 0.4 | 0.8 |  | URS CORP | Amelia Bryant/ R Dickey | SPRS1302 | 42623 | FLORIDAN AQUIFER SYSTEM
SPRS1302-15 |  | MSFMW2 | PRIMARY | 2013-01-23 08:42 | 916 | Calcium, Total | 34.4 |  | mg/L | DEP CENTRAL LAB | 1479473 | 2013-02-05 17:32 | EPA 200.7 Rev. 4.4 | 0.08 | 0.3 |  | URS CORP | Amelia Bryant/ R Dickey | SPRS1302 | 42623 | FLORIDAN AQUIFER SYSTEM
SPRS1302-15 |  | MSFMW2 | PRIMARY | 2013-01-23 08:42 | 927 | Magnesium, Total | 1.13 |  | mg/L | DEP CENTRAL LAB | 1479473 | 2013-02-06 14:17 | EPA 200.7 Rev. 4.4 | 0.04 | 0.16 |  | URS CORP | Amelia Bryant/ R Dickey | SPRS1302 | 42623 | FLORIDAN AQUIFER SYSTEM
SPRS1302-15 |  | MSFMW2 | PRIMARY | 2013-01-23 08:42 | 929 | Sodium, Total | 4.2 |  | mg/L | DEP CENTRAL LAB | 1479473 | 2013-02-05 17:32 | EPA 200.7 Rev. 4.4 | 0.5 | 2 |  | URS CORP | Amelia Bryant/ R Dickey | SPRS1302 | 42623 | FLORIDAN AQUIFER SYSTEM
SPRS1302-15 |  | MSFMW2 | PRIMARY | 2013-01-23 08:42 | 937 | Potassium, Total | 0.88 | I | mg/L | DEP CENTRAL LAB | 1479473 | 2013-02-05 17:32 | EPA 200.7 Rev. 4.4 | 0.3 | 1.2 |  | URS CORP | Amelia Bryant/ R Dickey | SPRS1302 | 42623 | FLORIDAN AQUIFER SYSTEM
SPRS1302-15 |  | MSFMW2 | PRIMARY | 2013-01-23 08:42 | 940 | Chloride, Total | 4.2 |  | mg/L | DEP CENTRAL LAB | 1479413 | 2013-01-31 13:13 | EPA 300.0 Rev. 2.1 | 0.2 | 0.5 |  | URS CORP | Amelia Bryant/ R Dickey | SPRS1302 | 42623 | FLORIDAN AQUIFER SYSTEM
SPRS1302-15 |  | MSFMW2 | PRIMARY | 2013-01-23 08:42 | 945 | Sulfate, Total | 5.1 |  | mg/L | DEP CENTRAL LAB | 1479413 | 2013-01-31 07:29 | EPA 300.0 Rev. 2.1 | 0.2 | 0.5 |  | URS CORP | Amelia Bryant/ R Dickey | SPRS1302 | 42623 | FLORIDAN AQUIFER SYSTEM
SPRS1302-15 |  | MSFMW2 | PRIMARY | 2013-01-23 08:42 | 1022 | Boron, Total | 8.9 |  | ug/L | DEP CENTRAL LAB | 1479473 | 2013-02-07 16:19 | EPA 200.8 Rev. 5.4 | 2 | 8 |  | URS CORP | Amelia Bryant/ R Dickey | SPRS1302 | 42623 | FLORIDAN AQUIFER SYSTEM
SPRS1302-15 |  | MSFMW2 | PRIMARY | 2013-01-23 08:42 | 70300 | Total Dissolved Solids (TDS measured) | 102 |  | mg/L | DEP CENTRAL LAB | 1479413 | 2013-01-25 14:58 | SM 2540 C-97 | 15 | 25 |  | URS CORP | Amelia Bryant/ R Dickey | SPRS1302 | 42623 | FLORIDAN AQUIFER SYSTEM
SPRS1302-15 |  | MSFMW2 | PRIMARY | 2013-01-23 08:42 | 72109 | Depth to Water (from mpe) | 32.24 |  | feet | URS CORP |  | 2013-01-23 08:42 |  |  |  |  | URS CORP | Amelia Bryant/ R Dickey | SPRS1302 | 42623 | FLORIDAN AQUIFER SYSTEM
SPRS1302-15 |  | MSFMW2 | PRIMARY | 2013-01-23 08:42 | 82078 | Turbidity, Field | 5.58 |  | ntu | URS CORP |  | 2013-01-23 08:42 |  |  |  |  | URS CORP | Amelia Bryant/ R Dickey | SPRS1302 | 42623 | FLORIDAN AQUIFER SYSTEM
SPRS1302-15 |  | MSFMW2 | PRIMARY | 2013-01-23 08:42 | 82514 | Measuring Point Elevation (from mse) | 53.43 |  | feet | URS CORP |  | 2013-01-23 08:42 |  |  |  |  | URS CORP | Amelia Bryant/ R Dickey | SPRS1302 | 42623 | FLORIDAN AQUIFER SYSTEM
SPRS1302-15 |  | MSFMW2 | PRIMARY | 2013-01-23 08:42 | 99937 | Sucralose | 0.011 | U | ug/L | DEP CENTRAL LAB | 1479479 | 2013-01-25 23:57 | DEP SOP: LC-001-2 (based on EPA 8321B) | 0.01 | 0.06 | Insufficient sample to perform matrix spikes. | URS CORP | Amelia Bryant/ R Dickey | SPRS1302 | 42623 | FLORIDAN AQUIFER SYSTEM
SPRS1302-18 |  | MSFMW20 | PRIMARY | 2013-01-23 11:42 | 10 | Water Temperature | 22.69 |  | degrees C | URS CORP |  | 2013-01-23 11:42 | EPA 170.1 |  |  | pump motor died during YSI purging, it was replaced and monitoring continued-- | URS CORP | Amelia Bryant/ R Dickey | SPRS1302 | 42709 | FLORIDAN AQUIFER SYSTEM
SPRS1302-18 |  | MSFMW20 | PRIMARY | 2013-01-23 11:42 | 76 | Turbidity | 3 |  | ntu | DEP CENTRAL LAB | 1479414 | 2013-01-24 16:20 | EPA 180.1 Rev. 2.0 | 0.1 | 0.1 | pump motor died during YSI purging, it was replaced and monitoring continued-- | URS CORP | Amelia Bryant/ R Dickey | SPRS1302 | 42709 | FLORIDAN AQUIFER SYSTEM
SPRS1302-18 |  | MSFMW20 | PRIMARY | 2013-01-23 11:42 | 80 | Color (true) | 4.6 | I | PCU | DEP CENTRAL LAB | 1479414 | 2013-01-24 15:31 | SM 2120 B | 2.5 | 6 | pump motor died during YSI purging, it was replaced and monitoring continued-- | URS CORP | Amelia Bryant/ R Dickey | SPRS1302 | 42709 | FLORIDAN AQUIFER SYSTEM
SPRS1302-18 |  | MSFMW20 | PRIMARY | 2013-01-23 11:42 | 94 | Specific Conductance, Field | 234 |  | uS/cm | URS CORP |  | 2013-01-23 11:42 | EPA 120.1 |  |  | pump motor died during YSI purging, it was replaced and monitoring continued-- | URS CORP | Amelia Bryant/ R Dickey | SPRS1302 | 42709 | FLORIDAN AQUIFER SYSTEM
SPRS1302-18 |  | MSFMW20 | PRIMARY | 2013-01-23 11:42 | 299 | Oxygen, Dissolved, Field | 0.31 |  | mg/L | URS CORP |  | 2013-01-23 11:42 | EPA 360.1 |  |  | pump motor died during YSI purging, it was replaced and monitoring continued-- | URS CORP | Amelia Bryant/ R Dickey | SPRS1302 | 42709 | FLORIDAN AQUIFER SYSTEM
SPRS1302-18 |  | MSFMW20 | PRIMARY | 2013-01-23 11:42 | 406 | pH, Field | 7.64 |  | s.u. | URS CORP |  | 2013-01-23 11:42 |  |  |  | pump motor died during YSI purging, it was replaced and monitoring continued-- | URS CORP | Amelia Bryant/ R Dickey | SPRS1302 | 42709 | FLORIDAN AQUIFER SYSTEM
SPRS1302-18 |  | MSFMW20 | PRIMARY | 2013-01-23 11:42 | 410 | Alkalinity, Total (as CaCO3) | 106 |  | mg/L | DEP CENTRAL LAB | 1479414 | 2013-01-29 22:53 | SM 2320 B-97 | 0.65 | 2.5 | pump motor died during YSI purging, it was replaced and monitoring continued-- | URS CORP | Amelia Bryant/ R Dickey | SPRS1302 | 42709 | FLORIDAN AQUIFER SYSTEM
SPRS1302-18 |  | MSFMW20 | PRIMARY | 2013-01-23 11:42 | 610 | Ammonia, Total (as N) | 0.01 | U | mg/L | DEP CENTRAL LAB | 1479420 | 2013-01-30 12:39 | EPA 350.1 Rev. 2.0 | 0.01 | 0.02 | pump motor died during YSI purging, it was replaced and monitoring continued-- | URS CORP | Amelia Bryant/ R Dickey | SPRS1302 | 42709 | FLORIDAN AQUIFER SYSTEM
SPRS1302-18 |  | MSFMW20 | PRIMARY | 2013-01-23 11:42 | 625 | Ammonia+Organic Nitrogen, Total (as N) | 0.08 | U | mg/L | DEP CENTRAL LAB | 1479420 | 2013-01-29 15:09 | EPA 351.2 Rev. 2.0 | 0.08 | 0.2 | pump motor died during YSI purging, it was replaced and monitoring continued-- | URS CORP | Amelia Bryant/ R Dickey | SPRS1302 | 42709 | FLORIDAN AQUIFER SYSTEM
SPRS1302-18 |  | MSFMW20 | PRIMARY | 2013-01-23 11:42 | 630 | Nitrate+Nitrite, Total (as N) | 0.014 |  | mg/L | DEP CENTRAL LAB | 1479420 | 2013-01-30 15:50 | EPA 353.2 Rev. 2.0 | 0 | 0.01 | pump motor died during YSI purging, it was replaced and monitoring continued-- | URS CORP | Amelia Bryant/ R Dickey | SPRS1302 | 42709 | FLORIDAN AQUIFER SYSTEM
SPRS1302-18 |  | MSFMW20 | PRIMARY | 2013-01-23 11:42 | 665 | Phosphorus, Total (as P) | 0.052 |  | mg/L | DEP CENTRAL LAB | 1479420 | 2013-01-28 12:35 | EPA 365.1 Rev. 2.0 | 0 | 0.01 | pump motor died during YSI purging, it was replaced and monitoring continued-- | URS CORP | Amelia Bryant/ R Dickey | SPRS1302 | 42709 | FLORIDAN AQUIFER SYSTEM
SPRS1302-18 |  | MSFMW20 | PRIMARY | 2013-01-23 11:42 | 671 | Orthophosphate, Dissolved (as P) | 0.042 |  | mg/L | DEP CENTRAL LAB | 1479426 | 2013-01-24 14:57 | EPA 365.1 Rev. 2.0 | 0 | 0.01 | pump motor died during YSI purging, it was replaced and monitoring continued-- | URS CORP | Amelia Bryant/ R Dickey | SPRS1302 | 42709 | FLORIDAN AQUIFER SYSTEM
SPRS1302-18 |  | MSFMW20 | PRIMARY | 2013-01-23 11:42 | 680 | Organic Carbon, Total | 0.48 | I | mg/L | DEP CENTRAL LAB | 1479420 | 2013-01-30 01:36 | SM 5310 B-00 | 0.4 | 0.8 | pump motor died during YSI purging, it was replaced and monitoring continued-- | URS CORP | Amelia Bryant/ R Dickey | SPRS1302 | 42709 | FLORIDAN AQUIFER SYSTEM
SPRS1302-18 |  | MSFMW20 | PRIMARY | 2013-01-23 11:42 | 916 | Calcium, Total | 46.3 |  | mg/L | DEP CENTRAL LAB | 1479474 | 2013-02-05 17:38 | EPA 200.7 Rev. 4.4 | 0.08 | 0.3 | pump motor died during YSI purging, it was replaced and monitoring continued-- | URS CORP | Amelia Bryant/ R Dickey | SPRS1302 | 42709 | FLORIDAN AQUIFER SYSTEM
SPRS1302-18 |  | MSFMW20 | PRIMARY | 2013-01-23 11:42 | 927 | Magnesium, Total | 1.33 |  | mg/L | DEP CENTRAL LAB | 1479474 | 2013-02-06 14:23 | EPA 200.7 Rev. 4.4 | 0.04 | 0.16 | pump motor died during YSI purging, it was replaced and monitoring continued-- | URS CORP | Amelia Bryant/ R Dickey | SPRS1302 | 42709 | FLORIDAN AQUIFER SYSTEM
SPRS1302-18 |  | MSFMW20 | PRIMARY | 2013-01-23 11:42 | 929 | Sodium, Total | 1.9 | I | mg/L | DEP CENTRAL LAB | 1479474 | 2013-02-05 17:38 | EPA 200.7 Rev. 4.4 | 0.5 | 2 | pump motor died during YSI purging, it was replaced and monitoring continued-- | URS CORP | Amelia Bryant/ R Dickey | SPRS1302 | 42709 | FLORIDAN AQUIFER SYSTEM
SPRS1302-18 |  | MSFMW20 | PRIMARY | 2013-01-23 11:42 | 937 | Potassium, Total | 0.3 | U | mg/L | DEP CENTRAL LAB | 1479474 | 2013-02-05 17:38 | EPA 200.7 Rev. 4.4 | 0.3 | 1.2 | pump motor died during YSI purging, it was replaced and monitoring continued-- | URS CORP | Amelia Bryant/ R Dickey | SPRS1302 | 42709 | FLORIDAN AQUIFER SYSTEM
SPRS1302-18 |  | MSFMW20 | PRIMARY | 2013-01-23 11:42 | 940 | Chloride, Total | 3.5 |  | mg/L | DEP CENTRAL LAB | 1479414 | 2013-01-31 13:26 | EPA 300.0 Rev. 2.1 | 0.2 | 0.5 | pump motor died during YSI purging, it was replaced and monitoring continued-- | URS CORP | Amelia Bryant/ R Dickey | SPRS1302 | 42709 | FLORIDAN AQUIFER SYSTEM
SPRS1302-18 |  | MSFMW20 | PRIMARY | 2013-01-23 11:42 | 945 | Sulfate, Total | 2.1 |  | mg/L | DEP CENTRAL LAB | 1479414 | 2013-01-31 08:05 | EPA 300.0 Rev. 2.1 | 0.2 | 0.5 | pump motor died during YSI purging, it was replaced and monitoring continued-- | URS CORP | Amelia Bryant/ R Dickey | SPRS1302 | 42709 | FLORIDAN AQUIFER SYSTEM
SPRS1302-18 |  | MSFMW20 | PRIMARY | 2013-01-23 11:42 | 1022 | Boron, Total | 8.7 |  | ug/L | DEP CENTRAL LAB | 1479474 | 2013-02-07 16:23 | EPA 200.8 Rev. 5.4 | 2 | 8 | pump motor died during YSI purging, it was replaced and monitoring continued-- | URS CORP | Amelia Bryant/ R Dickey | SPRS1302 | 42709 | FLORIDAN AQUIFER SYSTEM
SPRS1302-18 |  | MSFMW20 | PRIMARY | 2013-01-23 11:42 | 70300 | Total Dissolved Solids (TDS measured) | 117 |  | mg/L | DEP CENTRAL LAB | 1479414 | 2013-01-25 14:58 | SM 2540 C-97 | 15 | 25 | pump motor died during YSI purging, it was replaced and monitoring continued-- | URS CORP | Amelia Bryant/ R Dickey | SPRS1302 | 42709 | FLORIDAN AQUIFER SYSTEM
SPRS1302-18 |  | MSFMW20 | PRIMARY | 2013-01-23 11:42 | 72109 | Depth to Water (from mpe) | 32.08 |  | feet | URS CORP |  | 2013-01-23 11:42 |  |  |  | pump motor died during YSI purging, it was replaced and monitoring continued-- | URS CORP | Amelia Bryant/ R Dickey | SPRS1302 | 42709 | FLORIDAN AQUIFER SYSTEM
SPRS1302-18 |  | MSFMW20 | PRIMARY | 2013-01-23 11:42 | 82078 | Turbidity, Field | 6.59 |  | ntu | URS CORP |  | 2013-01-23 11:42 |  |  |  | pump motor died during YSI purging, it was replaced and monitoring continued-- | URS CORP | Amelia Bryant/ R Dickey | SPRS1302 | 42709 | FLORIDAN AQUIFER SYSTEM
SPRS1302-18 |  | MSFMW20 | PRIMARY | 2013-01-23 11:42 | 82514 | Measuring Point Elevation (from mse) | 72.3 |  | feet | URS CORP |  | 2013-01-23 11:42 |  |  |  | pump motor died during YSI purging, it was replaced and monitoring continued-- | URS CORP | Amelia Bryant/ R Dickey | SPRS1302 | 42709 | FLORIDAN AQUIFER SYSTEM
SPRS1302-18 |  | MSFMW20 | PRIMARY | 2013-01-23 11:42 | 99937 | Sucralose | 0.011 | U | ug/L | DEP CENTRAL LAB | 1479480 | 2013-01-26 00:16 | DEP SOP: LC-001-2 (based on EPA 8321B) | 0.01 | 0.06 | pump motor died during YSI purging, it was replaced and monitoring continued--Insufficient sample to perform matrix spikes. | URS CORP | Amelia Bryant/ R Dickey | SPRS1302 | 42709 | FLORIDAN AQUIFER SYSTEM
SPRS1302-16 |  | MSFMW3 | PRIMARY | 2013-01-23 09:20 | 10 | Water Temperature | 22.39 |  | degrees C | URS CORP |  | 2013-01-23 09:20 | EPA 170.1 |  |  |  | URS CORP | Eric Mann | SPRS1302 | 42637 | FLORIDAN AQUIFER SYSTEM
SPRS1302-16 |  | MSFMW3 | PRIMARY | 2013-01-23 09:20 | 76 | Turbidity | 0.85 |  | ntu | DEP CENTRAL LAB | 1479306 | 2013-01-24 16:20 | EPA 180.1 Rev. 2.0 | 0.1 | 0.1 |  | URS CORP | Eric Mann | SPRS1302 | 42637 | FLORIDAN AQUIFER SYSTEM
SPRS1302-16 |  | MSFMW3 | PRIMARY | 2013-01-23 09:20 | 80 | Color (true) | 2.5 | U | PCU | DEP CENTRAL LAB | 1479306 | 2013-01-24 15:10 | SM 2120 B | 2.5 | 6 |  | URS CORP | Eric Mann | SPRS1302 | 42637 | FLORIDAN AQUIFER SYSTEM
SPRS1302-16 |  | MSFMW3 | PRIMARY | 2013-01-23 09:20 | 94 | Specific Conductance, Field | 243 |  | uS/cm | URS CORP |  | 2013-01-23 09:20 | EPA 120.1 |  |  |  | URS CORP | Eric Mann | SPRS1302 | 42637 | FLORIDAN AQUIFER SYSTEM
SPRS1302-16 |  | MSFMW3 | PRIMARY | 2013-01-23 09:20 | 299 | Oxygen, Dissolved, Field | 4.38 |  | mg/L | URS CORP |  | 2013-01-23 09:20 | EPA 360.1 |  |  |  | URS CORP | Eric Mann | SPRS1302 | 42637 | FLORIDAN AQUIFER SYSTEM
SPRS1302-16 |  | MSFMW3 | PRIMARY | 2013-01-23 09:20 | 406 | pH, Field | 10.87 |  | s.u. | URS CORP |  | 2013-01-23 09:20 |  |  |  |  | URS CORP | Eric Mann | SPRS1302 | 42637 | FLORIDAN AQUIFER SYSTEM
SPRS1302-16 |  | MSFMW3 | PRIMARY | 2013-01-23 09:20 | 410 | Alkalinity, Total (as CaCO3) | 38 |  | mg/L | DEP CENTRAL LAB | 1479306 | 2013-01-29 22:07 | SM 2320 B-97 | 0.65 | 2.5 |  | URS CORP | Eric Mann | SPRS1302 | 42637 | FLORIDAN AQUIFER SYSTEM
SPRS1302-16 |  | MSFMW3 | PRIMARY | 2013-01-23 09:20 | 610 | Ammonia, Total (as N) | 0.042 |  | mg/L | DEP CENTRAL LAB | 1479311 | 2013-01-30 10:16 | EPA 350.1 Rev. 2.0 | 0.01 | 0.02 |  | URS CORP | Eric Mann | SPRS1302 | 42637 | FLORIDAN AQUIFER SYSTEM
SPRS1302-16 |  | MSFMW3 | PRIMARY | 2013-01-23 09:20 | 625 | Ammonia+Organic Nitrogen, Total (as N) | 0.11 | I | mg/L | DEP CENTRAL LAB | 1479311 | 2013-01-28 13:52 | EPA 351.2 Rev. 2.0 | 0.08 | 0.2 |  | URS CORP | Eric Mann | SPRS1302 | 42637 | FLORIDAN AQUIFER SYSTEM
SPRS1302-16 |  | MSFMW3 | PRIMARY | 2013-01-23 09:20 | 630 | Nitrate+Nitrite, Total (as N) | 0.86 |  | mg/L | DEP CENTRAL LAB | 1479311 | 2013-01-29 15:47 | EPA 353.2 Rev. 2.0 | 0.04 | 0.1 |  | URS CORP | Eric Mann | SPRS1302 | 42637 | FLORIDAN AQUIFER SYSTEM
SPRS1302-16 |  | MSFMW3 | PRIMARY | 2013-01-23 09:20 | 665 | Phosphorus, Total (as P) | 0.026 |  | mg/L | DEP CENTRAL LAB | 1479311 | 2013-01-29 14:10 | EPA 365.1 Rev. 2.0 | 0 | 0.01 |  | URS CORP | Eric Mann | SPRS1302 | 42637 | FLORIDAN AQUIFER SYSTEM
SPRS1302-16 |  | MSFMW3 | PRIMARY | 2013-01-23 09:20 | 671 | Orthophosphate, Dissolved (as P) | 0.019 |  | mg/L | DEP CENTRAL LAB | 1479316 | 2013-01-24 15:46 | EPA 365.1 Rev. 2.0 | 0 | 0.01 |  | URS CORP | Eric Mann | SPRS1302 | 42637 | FLORIDAN AQUIFER SYSTEM
SPRS1302-16 |  | MSFMW3 | PRIMARY | 2013-01-23 09:20 | 680 | Organic Carbon, Total | 0.76 | I | mg/L | DEP CENTRAL LAB | 1479311 | 2013-01-29 19:48 | SM 5310 B-00 | 0.4 | 0.8 |  | URS CORP | Eric Mann | SPRS1302 | 42637 | FLORIDAN AQUIFER SYSTEM
SPRS1302-16 |  | MSFMW3 | PRIMARY | 2013-01-23 09:20 | 916 | Calcium, Total | 31.9 |  | mg/L | DEP CENTRAL LAB | 1479321 | 2013-02-05 16:35 | EPA 200.7 Rev. 4.4 | 0.08 | 0.3 |  | URS CORP | Eric Mann | SPRS1302 | 42637 | FLORIDAN AQUIFER SYSTEM
SPRS1302-16 |  | MSFMW3 | PRIMARY | 2013-01-23 09:20 | 927 | Magnesium, Total | 0.26 |  | mg/L | DEP CENTRAL LAB | 1479321 | 2013-02-06 13:23 | EPA 200.7 Rev. 4.4 | 0.04 | 0.16 |  | URS CORP | Eric Mann | SPRS1302 | 42637 | FLORIDAN AQUIFER SYSTEM
SPRS1302-16 |  | MSFMW3 | PRIMARY | 2013-01-23 09:20 | 929 | Sodium, Total | 8.8 |  | mg/L | DEP CENTRAL LAB | 1479321 | 2013-02-05 16:35 | EPA 200.7 Rev. 4.4 | 0.5 | 2 |  | URS CORP | Eric Mann | SPRS1302 | 42637 | FLORIDAN AQUIFER SYSTEM
SPRS1302-16 |  | MSFMW3 | PRIMARY | 2013-01-23 09:20 | 937 | Potassium, Total | 8.7 |  | mg/L | DEP CENTRAL LAB | 1479321 | 2013-02-05 16:35 | EPA 200.7 Rev. 4.4 | 0.3 | 1.2 |  | URS CORP | Eric Mann | SPRS1302 | 42637 | FLORIDAN AQUIFER SYSTEM
SPRS1302-16 |  | MSFMW3 | PRIMARY | 2013-01-23 09:20 | 940 | Chloride, Total | 3.7 |  | mg/L | DEP CENTRAL LAB | 1479306 | 2013-01-31 04:26 | EPA 300.0 Rev. 2.1 | 0.2 | 0.5 |  | URS CORP | Eric Mann | SPRS1302 | 42637 | FLORIDAN AQUIFER SYSTEM
SPRS1302-16 |  | MSFMW3 | PRIMARY | 2013-01-23 09:20 | 945 | Sulfate, Total | 9.2 |  | mg/L | DEP CENTRAL LAB | 1479306 | 2013-01-31 04:26 | EPA 300.0 Rev. 2.1 | 0.2 | 0.5 |  | URS CORP | Eric Mann | SPRS1302 | 42637 | FLORIDAN AQUIFER SYSTEM
SPRS1302-16 |  | MSFMW3 | PRIMARY | 2013-01-23 09:20 | 1022 | Boron, Total | 17.4 |  | ug/L | DEP CENTRAL LAB | 1479321 | 2013-02-07 15:49 | EPA 200.8 Rev. 5.4 | 2 | 8 |  | URS CORP | Eric Mann | SPRS1302 | 42637 | FLORIDAN AQUIFER SYSTEM
SPRS1302-16 |  | MSFMW3 | PRIMARY | 2013-01-23 09:20 | 70300 | Total Dissolved Solids (TDS measured) | 85 |  | mg/L | DEP CENTRAL LAB | 1479306 | 2013-01-25 14:58 | SM 2540 C-97 | 15 | 25 | The reported result is consistent with the laboratory conductivity, 125 umhos/cm. | URS CORP | Eric Mann | SPRS1302 | 42637 | FLORIDAN AQUIFER SYSTEM
SPRS1302-16 |  | MSFMW3 | PRIMARY | 2013-01-23 09:20 | 72109 | Depth to Water (from mpe) | 20.99 |  | feet | URS CORP |  | 2013-01-23 09:20 |  |  |  |  | URS CORP | Eric Mann | SPRS1302 | 42637 | FLORIDAN AQUIFER SYSTEM
SPRS1302-16 |  | MSFMW3 | PRIMARY | 2013-01-23 09:20 | 82078 | Turbidity, Field | 4.16 |  | ntu | URS CORP |  | 2013-01-23 09:20 |  |  |  |  | URS CORP | Eric Mann | SPRS1302 | 42637 | FLORIDAN AQUIFER SYSTEM
SPRS1302-16 |  | MSFMW3 | PRIMARY | 2013-01-23 09:20 | 82514 | Measuring Point Elevation (from mse) | 35.86 |  | feet | URS CORP |  | 2013-01-23 09:20 |  |  |  |  | URS CORP | Eric Mann | SPRS1302 | 42637 | FLORIDAN AQUIFER SYSTEM
SPRS1302-16 |  | MSFMW3 | PRIMARY | 2013-01-23 09:20 | 99937 | Sucralose | 0.011 | U | ug/L | DEP CENTRAL LAB | 1479326 | 2013-01-25 22:06 | DEP SOP: LC-001-2 (based on EPA 8321B) | 0.01 | 0.06 | Insufficient sample to perform matrix spikes. | URS CORP | Eric Mann | SPRS1302 | 42637 | FLORIDAN AQUIFER SYSTEM
SPRS1302-9 |  | MSFMW4 | PRIMARY | 2013-01-22 11:44 | 10 | Water Temperature | 23.33 |  | degrees C | URS CORP |  | 2013-01-22 11:44 | EPA 170.1 |  |  |  | URS CORP | Amelia Bryant | SPRS1302 | 42645 | FLORIDAN AQUIFER SYSTEM
SPRS1302-9 |  | MSFMW4 | PRIMARY | 2013-01-22 11:44 | 76 | Turbidity | 0.55 |  | ntu | DEP CENTRAL LAB | 1479097 | 2013-01-23 15:39 | EPA 180.1 Rev. 2.0 | 0.1 | 0.1 |  | URS CORP | Amelia Bryant | SPRS1302 | 42645 | FLORIDAN AQUIFER SYSTEM
SPRS1302-9 |  | MSFMW4 | PRIMARY | 2013-01-22 11:44 | 80 | Color (true) | 2.5 | U | PCU | DEP CENTRAL LAB | 1479097 | 2013-01-23 14:37 | SM 2120 B | 2.5 | 6 | The precision data is unavailable due to the low analyte concentration in the QC sample. | URS CORP | Amelia Bryant | SPRS1302 | 42645 | FLORIDAN AQUIFER SYSTEM
SPRS1302-9 |  | MSFMW4 | PRIMARY | 2013-01-22 11:44 | 94 | Specific Conductance, Field | 530 |  | uS/cm | URS CORP |  | 2013-01-22 11:44 | EPA 120.1 |  |  |  | URS CORP | Amelia Bryant | SPRS1302 | 42645 | FLORIDAN AQUIFER SYSTEM
SPRS1302-9 |  | MSFMW4 | PRIMARY | 2013-01-22 11:44 | 299 | Oxygen, Dissolved, Field | 5.51 |  | mg/L | URS CORP |  | 2013-01-22 11:44 | EPA 360.1 |  |  |  | URS CORP | Amelia Bryant | SPRS1302 | 42645 | FLORIDAN AQUIFER SYSTEM
SPRS1302-9 |  | MSFMW4 | PRIMARY | 2013-01-22 11:44 | 406 | pH, Field | 11.23 |  | s.u. | URS CORP |  | 2013-01-22 11:44 |  |  |  |  | URS CORP | Amelia Bryant | SPRS1302 | 42645 | FLORIDAN AQUIFER SYSTEM
SPRS1302-9 |  | MSFMW4 | PRIMARY | 2013-01-22 11:44 | 410 | Alkalinity, Total (as CaCO3) | 104 |  | mg/L | DEP CENTRAL LAB | 1479097 | 2013-01-29 20:10 | SM 2320 B-97 | 0.65 | 2.5 |  | URS CORP | Amelia Bryant | SPRS1302 | 42645 | FLORIDAN AQUIFER SYSTEM
SPRS1302-9 |  | MSFMW4 | PRIMARY | 2013-01-22 11:44 | 610 | Ammonia, Total (as N) | 0.073 |  | mg/L | DEP CENTRAL LAB | 1479108 | 2013-01-24 13:13 | EPA 350.1 Rev. 2.0 | 0.01 | 0.02 |  | URS CORP | Amelia Bryant | SPRS1302 | 42645 | FLORIDAN AQUIFER SYSTEM
SPRS1302-9 |  | MSFMW4 | PRIMARY | 2013-01-22 11:44 | 625 | Ammonia+Organic Nitrogen, Total (as N) | 0.27 |  | mg/L | DEP CENTRAL LAB | 1479108 | 2013-01-25 12:42 | EPA 351.2 Rev. 2.0 | 0.08 | 0.2 |  | URS CORP | Amelia Bryant | SPRS1302 | 42645 | FLORIDAN AQUIFER SYSTEM
SPRS1302-9 |  | MSFMW4 | PRIMARY | 2013-01-22 11:44 | 630 | Nitrate+Nitrite, Total (as N) | 2.4 |  | mg/L | DEP CENTRAL LAB | 1479108 | 2013-01-31 16:02 | EPA 353.2 Rev. 2.0 | 0.04 | 0.1 |  | URS CORP | Amelia Bryant | SPRS1302 | 42645 | FLORIDAN AQUIFER SYSTEM
SPRS1302-9 |  | MSFMW4 | PRIMARY | 2013-01-22 11:44 | 665 | Phosphorus, Total (as P) | 0.042 |  | mg/L | DEP CENTRAL LAB | 1479108 | 2013-01-25 12:53 | EPA 365.1 Rev. 2.0 | 0 | 0.01 | Total-P: Matrix spike recovery data is unavailable due to high analyte concentration in the QC sample. | URS CORP | Amelia Bryant | SPRS1302 | 42645 | FLORIDAN AQUIFER SYSTEM
SPRS1302-9 |  | MSFMW4 | PRIMARY | 2013-01-22 11:44 | 671 | Orthophosphate, Dissolved (as P) | 0.015 |  | mg/L | DEP CENTRAL LAB | 1479119 | 2013-01-23 12:33 | EPA 365.1 Rev. 2.0 | 0 | 0.01 |  | URS CORP | Amelia Bryant | SPRS1302 | 42645 | FLORIDAN AQUIFER SYSTEM
SPRS1302-9 |  | MSFMW4 | PRIMARY | 2013-01-22 11:44 | 680 | Organic Carbon, Total | 0.65 | I | mg/L | DEP CENTRAL LAB | 1479108 | 2013-01-28 21:12 | SM 5310 B-00 | 0.4 | 0.8 |  | URS CORP | Amelia Bryant | SPRS1302 | 42645 | FLORIDAN AQUIFER SYSTEM
SPRS1302-9 |  | MSFMW4 | PRIMARY | 2013-01-22 11:44 | 916 | Calcium, Total | 63.4 |  | mg/L | DEP CENTRAL LAB | 1479159 | 2013-01-31 16:32 | EPA 200.7 Rev. 4.4 | 0.08 | 0.3 |  | URS CORP | Amelia Bryant | SPRS1302 | 42645 | FLORIDAN AQUIFER SYSTEM
SPRS1302-9 |  | MSFMW4 | PRIMARY | 2013-01-22 11:44 | 927 | Magnesium, Total | 0.54 |  | mg/L | DEP CENTRAL LAB | 1479159 | 2013-01-31 16:32 | EPA 200.7 Rev. 4.4 | 0.04 | 0.16 |  | URS CORP | Amelia Bryant | SPRS1302 | 42645 | FLORIDAN AQUIFER SYSTEM
SPRS1302-9 |  | MSFMW4 | PRIMARY | 2013-01-22 11:44 | 929 | Sodium, Total | 5.9 |  | mg/L | DEP CENTRAL LAB | 1479159 | 2013-01-31 16:32 | EPA 200.7 Rev. 4.4 | 0.5 | 2 |  | URS CORP | Amelia Bryant | SPRS1302 | 42645 | FLORIDAN AQUIFER SYSTEM
SPRS1302-9 |  | MSFMW4 | PRIMARY | 2013-01-22 11:44 | 937 | Potassium, Total | 4.9 |  | mg/L | DEP CENTRAL LAB | 1479159 | 2013-01-31 16:32 | EPA 200.7 Rev. 4.4 | 0.3 | 1.2 |  | URS CORP | Amelia Bryant | SPRS1302 | 42645 | FLORIDAN AQUIFER SYSTEM
SPRS1302-9 |  | MSFMW4 | PRIMARY | 2013-01-22 11:44 | 940 | Chloride, Total | 3.9 |  | mg/L | DEP CENTRAL LAB | 1479097 | 2013-01-30 18:30 | EPA 300.0 Rev. 2.1 | 0.4 | 1 |  | URS CORP | Amelia Bryant | SPRS1302 | 42645 | FLORIDAN AQUIFER SYSTEM
SPRS1302-9 |  | MSFMW4 | PRIMARY | 2013-01-22 11:44 | 945 | Sulfate, Total | 5.1 |  | mg/L | DEP CENTRAL LAB | 1479097 | 2013-01-30 18:30 | EPA 300.0 Rev. 2.1 | 0.4 | 1 |  | URS CORP | Amelia Bryant | SPRS1302 | 42645 | FLORIDAN AQUIFER SYSTEM
SPRS1302-9 |  | MSFMW4 | PRIMARY | 2013-01-22 11:44 | 1022 | Boron, Total | 9.4 |  | ug/L | DEP CENTRAL LAB | 1479159 | 2013-02-05 05:49 | EPA 200.8 Rev. 5.4 | 2 | 8 |  | URS CORP | Amelia Bryant | SPRS1302 | 42645 | FLORIDAN AQUIFER SYSTEM
SPRS1302-9 |  | MSFMW4 | PRIMARY | 2013-01-22 11:44 | 70300 | Total Dissolved Solids (TDS measured) | 165 |  | mg/L | DEP CENTRAL LAB | 1479097 | 2013-01-25 14:58 | SM 2540 C-97 | 15 | 25 | The reported result is consistent with the laboratory conductivity, 361 umhos/cm. | URS CORP | Amelia Bryant | SPRS1302 | 42645 | FLORIDAN AQUIFER SYSTEM
SPRS1302-9 |  | MSFMW4 | PRIMARY | 2013-01-22 11:44 | 72109 | Depth to Water (from mpe) | 54.25 |  | feet | URS CORP |  | 2013-01-22 11:44 |  |  |  |  | URS CORP | Amelia Bryant | SPRS1302 | 42645 | FLORIDAN AQUIFER SYSTEM
SPRS1302-9 |  | MSFMW4 | PRIMARY | 2013-01-22 11:44 | 82078 | Turbidity, Field | 1.88 |  | ntu | URS CORP |  | 2013-01-22 11:44 |  |  |  |  | URS CORP | Amelia Bryant | SPRS1302 | 42645 | FLORIDAN AQUIFER SYSTEM
SPRS1302-9 |  | MSFMW4 | PRIMARY | 2013-01-22 11:44 | 82514 | Measuring Point Elevation (from mse) | 69.26 |  | feet | URS CORP |  | 2013-01-22 11:44 |  |  |  |  | URS CORP | Amelia Bryant | SPRS1302 | 42645 | FLORIDAN AQUIFER SYSTEM
SPRS1302-9 |  | MSFMW4 | PRIMARY | 2013-01-22 11:44 | 99937 | Sucralose | 0.022 | U | ug/L | DEP CENTRAL LAB | 1479176 | 2013-01-24 14:35 | DEP SOP: LC-001-2 (based on EPA 8321B) | 0.02 | 0.11 | MDL elevated due to matrix interference. Insufficient sample to perform matrix spikes. | URS CORP | Amelia Bryant | SPRS1302 | 42645 | FLORIDAN AQUIFER SYSTEM
SPRS1302-14 |  | MSFMW5 | PRIMARY | 2013-01-22 16:10 | 10 | Water Temperature | 23.27 |  | degrees C | URS CORP |  | 2013-01-22 16:10 | EPA 170.1 |  |  |  | URS CORP | Amelia Bryant/Eric Mann | SPRS1302 | 42656 | FLORIDAN AQUIFER SYSTEM
SPRS1302-14 |  | MSFMW5 | PRIMARY | 2013-01-22 16:10 | 76 | Turbidity | 2.8 |  | ntu | DEP CENTRAL LAB | 1479105 | 2013-01-23 15:39 | EPA 180.1 Rev. 2.0 | 0.1 | 0.1 |  | URS CORP | Amelia Bryant/Eric Mann | SPRS1302 | 42656 | FLORIDAN AQUIFER SYSTEM
SPRS1302-14 |  | MSFMW5 | PRIMARY | 2013-01-22 16:10 | 80 | Color (true) | 2.5 | U | PCU | DEP CENTRAL LAB | 1479105 | 2013-01-23 14:47 | SM 2120 B | 2.5 | 6 |  | URS CORP | Amelia Bryant/Eric Mann | SPRS1302 | 42656 | FLORIDAN AQUIFER SYSTEM
SPRS1302-14 |  | MSFMW5 | PRIMARY | 2013-01-22 16:10 | 94 | Specific Conductance, Field | 585 |  | uS/cm | URS CORP |  | 2013-01-22 16:10 | EPA 120.1 |  |  |  | URS CORP | Amelia Bryant/Eric Mann | SPRS1302 | 42656 | FLORIDAN AQUIFER SYSTEM
SPRS1302-14 |  | MSFMW5 | PRIMARY | 2013-01-22 16:10 | 299 | Oxygen, Dissolved, Field | 5.13 |  | mg/L | URS CORP |  | 2013-01-22 16:10 | EPA 360.1 |  |  |  | URS CORP | Amelia Bryant/Eric Mann | SPRS1302 | 42656 | FLORIDAN AQUIFER SYSTEM
SPRS1302-14 |  | MSFMW5 | PRIMARY | 2013-01-22 16:10 | 406 | pH, Field | 7.04 |  | s.u. | URS CORP |  | 2013-01-22 16:10 |  |  |  |  | URS CORP | Amelia Bryant/Eric Mann | SPRS1302 | 42656 | FLORIDAN AQUIFER SYSTEM
SPRS1302-14 |  | MSFMW5 | PRIMARY | 2013-01-22 16:10 | 410 | Alkalinity, Total (as CaCO3) | 238 |  | mg/L | DEP CENTRAL LAB | 1479105 | 2013-01-29 21:58 | SM 2320 B-97 | 0.65 | 2.5 |  | URS CORP | Amelia Bryant/Eric Mann | SPRS1302 | 42656 | FLORIDAN AQUIFER SYSTEM
SPRS1302-14 |  | MSFMW5 | PRIMARY | 2013-01-22 16:10 | 610 | Ammonia, Total (as N) | 0.01 | U | mg/L | DEP CENTRAL LAB | 1479116 | 2013-01-24 13:26 | EPA 350.1 Rev. 2.0 | 0.01 | 0.02 |  | URS CORP | Amelia Bryant/Eric Mann | SPRS1302 | 42656 | FLORIDAN AQUIFER SYSTEM
SPRS1302-14 |  | MSFMW5 | PRIMARY | 2013-01-22 16:10 | 625 | Ammonia+Organic Nitrogen, Total (as N) | 0.13 | I | mg/L | DEP CENTRAL LAB | 1479116 | 2013-01-25 12:11 | EPA 351.2 Rev. 2.0 | 0.08 | 0.2 |  | URS CORP | Amelia Bryant/Eric Mann | SPRS1302 | 42656 | FLORIDAN AQUIFER SYSTEM
SPRS1302-14 |  | MSFMW5 | PRIMARY | 2013-01-22 16:10 | 630 | Nitrate+Nitrite, Total (as N) | 2.9 |  | mg/L | DEP CENTRAL LAB | 1479116 | 2013-01-31 16:12 | EPA 353.2 Rev. 2.0 | 0.04 | 0.1 |  | URS CORP | Amelia Bryant/Eric Mann | SPRS1302 | 42656 | FLORIDAN AQUIFER SYSTEM
SPRS1302-14 |  | MSFMW5 | PRIMARY | 2013-01-22 16:10 | 665 | Phosphorus, Total (as P) | 0.06 |  | mg/L | DEP CENTRAL LAB | 1479116 | 2013-01-24 16:39 | EPA 365.1 Rev. 2.0 | 0.01 | 0.05 |  | URS CORP | Amelia Bryant/Eric Mann | SPRS1302 | 42656 | FLORIDAN AQUIFER SYSTEM
SPRS1302-14 |  | MSFMW5 | PRIMARY | 2013-01-22 16:10 | 671 | Orthophosphate, Dissolved (as P) | 0.052 |  | mg/L | DEP CENTRAL LAB | 1479127 | 2013-01-23 12:46 | EPA 365.1 Rev. 2.0 | 0 | 0.01 |  | URS CORP | Amelia Bryant/Eric Mann | SPRS1302 | 42656 | FLORIDAN AQUIFER SYSTEM
SPRS1302-14 |  | MSFMW5 | PRIMARY | 2013-01-22 16:10 | 680 | Organic Carbon, Total | 0.7 | I | mg/L | DEP CENTRAL LAB | 1479116 | 2013-01-29 00:31 | SM 5310 B-00 | 0.4 | 0.8 |  | URS CORP | Amelia Bryant/Eric Mann | SPRS1302 | 42656 | FLORIDAN AQUIFER SYSTEM
SPRS1302-14 |  | MSFMW5 | PRIMARY | 2013-01-22 16:10 | 916 | Calcium, Total | 105 |  | mg/L | DEP CENTRAL LAB | 1479167 | 2013-01-31 17:43 | EPA 200.7 Rev. 4.4 | 0.08 | 0.3 |  | URS CORP | Amelia Bryant/Eric Mann | SPRS1302 | 42656 | FLORIDAN AQUIFER SYSTEM
SPRS1302-14 |  | MSFMW5 | PRIMARY | 2013-01-22 16:10 | 927 | Magnesium, Total | 2.69 |  | mg/L | DEP CENTRAL LAB | 1479167 | 2013-01-31 17:43 | EPA 200.7 Rev. 4.4 | 0.04 | 0.16 |  | URS CORP | Amelia Bryant/Eric Mann | SPRS1302 | 42656 | FLORIDAN AQUIFER SYSTEM
SPRS1302-14 |  | MSFMW5 | PRIMARY | 2013-01-22 16:10 | 929 | Sodium, Total | 11.5 |  | mg/L | DEP CENTRAL LAB | 1479167 | 2013-01-31 17:43 | EPA 200.7 Rev. 4.4 | 0.5 | 2 |  | URS CORP | Amelia Bryant/Eric Mann | SPRS1302 | 42656 | FLORIDAN AQUIFER SYSTEM
SPRS1302-14 |  | MSFMW5 | PRIMARY | 2013-01-22 16:10 | 937 | Potassium, Total | 7.9 |  | mg/L | DEP CENTRAL LAB | 1479167 | 2013-01-31 17:43 | EPA 200.7 Rev. 4.4 | 0.3 | 1.2 |  | URS CORP | Amelia Bryant/Eric Mann | SPRS1302 | 42656 | FLORIDAN AQUIFER SYSTEM
SPRS1302-14 |  | MSFMW5 | PRIMARY | 2013-01-22 16:10 | 940 | Chloride, Total | 12 |  | mg/L | DEP CENTRAL LAB | 1479105 | 2013-01-30 20:31 | EPA 300.0 Rev. 2.1 | 0.4 | 1 |  | URS CORP | Amelia Bryant/Eric Mann | SPRS1302 | 42656 | FLORIDAN AQUIFER SYSTEM
SPRS1302-14 |  | MSFMW5 | PRIMARY | 2013-01-22 16:10 | 945 | Sulfate, Total | 16 |  | mg/L | DEP CENTRAL LAB | 1479105 | 2013-01-30 20:31 | EPA 300.0 Rev. 2.1 | 0.4 | 1 |  | URS CORP | Amelia Bryant/Eric Mann | SPRS1302 | 42656 | FLORIDAN AQUIFER SYSTEM
SPRS1302-14 |  | MSFMW5 | PRIMARY | 2013-01-22 16:10 | 1022 | Boron, Total | 24.7 |  | ug/L | DEP CENTRAL LAB | 1479167 | 2013-02-05 07:14 | EPA 200.8 Rev. 5.4 | 2 | 8 |  | URS CORP | Amelia Bryant/Eric Mann | SPRS1302 | 42656 | FLORIDAN AQUIFER SYSTEM
SPRS1302-14 |  | MSFMW5 | PRIMARY | 2013-01-22 16:10 | 70300 | Total Dissolved Solids (TDS measured) | 301 |  | mg/L | DEP CENTRAL LAB | 1479105 | 2013-01-25 14:58 | SM 2540 C-97 | 15 | 25 |  | URS CORP | Amelia Bryant/Eric Mann | SPRS1302 | 42656 | FLORIDAN AQUIFER SYSTEM
SPRS1302-14 |  | MSFMW5 | PRIMARY | 2013-01-22 16:10 | 72109 | Depth to Water (from mpe) | 47.93 |  | feet | URS CORP |  | 2013-01-22 16:10 |  |  |  |  | URS CORP | Amelia Bryant/Eric Mann | SPRS1302 | 42656 | FLORIDAN AQUIFER SYSTEM
SPRS1302-14 |  | MSFMW5 | PRIMARY | 2013-01-22 16:10 | 82078 | Turbidity, Field | 5.62 |  | ntu | URS CORP |  | 2013-01-22 16:10 |  |  |  |  | URS CORP | Amelia Bryant/Eric Mann | SPRS1302 | 42656 | FLORIDAN AQUIFER SYSTEM
SPRS1302-14 |  | MSFMW5 | PRIMARY | 2013-01-22 16:10 | 82514 | Measuring Point Elevation (from mse) | 63.25 |  | feet | URS CORP |  | 2013-01-22 16:10 |  |  |  |  | URS CORP | Amelia Bryant/Eric Mann | SPRS1302 | 42656 | FLORIDAN AQUIFER SYSTEM
SPRS1302-14 |  | MSFMW5 | PRIMARY | 2013-01-22 16:10 | 99937 | Sucralose | 0.011 | UJ | ug/L | DEP CENTRAL LAB | 1479184 | 2013-01-25 21:47 | DEP SOP: LC-001-2 (based on EPA 8321B) | 0.01 | 0.05 | Quality control failure(s) observed. Insufficient sample to perform matrix spikes. Sucralose result confirmed in re-extraction. | URS CORP | Amelia Bryant/Eric Mann | SPRS1302 | 42656 | FLORIDAN AQUIFER SYSTEM
SPRS1302-17 |  | MSFMW6 | PRIMARY | 2013-01-23 10:28 | 10 | Water Temperature | 21.75 |  | degrees C | URS CORP |  | 2013-01-23 10:28 | EPA 170.1 |  |  |  | URS CORP | Eric Mann | SPRS1302 | 42659 | FLORIDAN AQUIFER SYSTEM
SPRS1302-17 |  | MSFMW6 | PRIMARY | 2013-01-23 10:28 | 76 | Turbidity | 1.1 |  | ntu | DEP CENTRAL LAB | 1479307 | 2013-01-24 16:20 | EPA 180.1 Rev. 2.0 | 0.1 | 0.1 |  | URS CORP | Eric Mann | SPRS1302 | 42659 | FLORIDAN AQUIFER SYSTEM
SPRS1302-17 |  | MSFMW6 | PRIMARY | 2013-01-23 10:28 | 80 | Color (true) | 2.5 | U | PCU | DEP CENTRAL LAB | 1479307 | 2013-01-24 15:10 | SM 2120 B | 2.5 | 6 |  | URS CORP | Eric Mann | SPRS1302 | 42659 | FLORIDAN AQUIFER SYSTEM
SPRS1302-17 |  | MSFMW6 | PRIMARY | 2013-01-23 10:28 | 94 | Specific Conductance, Field | 256 |  | uS/cm | URS CORP |  | 2013-01-23 10:28 | EPA 120.1 |  |  |  | URS CORP | Eric Mann | SPRS1302 | 42659 | FLORIDAN AQUIFER SYSTEM
SPRS1302-17 |  | MSFMW6 | PRIMARY | 2013-01-23 10:28 | 299 | Oxygen, Dissolved, Field | 4.35 |  | mg/L | URS CORP |  | 2013-01-23 10:28 | EPA 360.1 |  |  |  | URS CORP | Eric Mann | SPRS1302 | 42659 | FLORIDAN AQUIFER SYSTEM
SPRS1302-17 |  | MSFMW6 | PRIMARY | 2013-01-23 10:28 | 406 | pH, Field | 7.61 |  | s.u. | URS CORP |  | 2013-01-23 10:28 |  |  |  |  | URS CORP | Eric Mann | SPRS1302 | 42659 | FLORIDAN AQUIFER SYSTEM
SPRS1302-17 |  | MSFMW6 | PRIMARY | 2013-01-23 10:28 | 410 | Alkalinity, Total (as CaCO3) | 115 |  | mg/L | DEP CENTRAL LAB | 1479307 | 2013-01-29 22:15 | SM 2320 B-97 | 0.65 | 2.5 |  | URS CORP | Eric Mann | SPRS1302 | 42659 | FLORIDAN AQUIFER SYSTEM
SPRS1302-17 |  | MSFMW6 | PRIMARY | 2013-01-23 10:28 | 610 | Ammonia, Total (as N) | 0.01 | U | mg/L | DEP CENTRAL LAB | 1479312 | 2013-01-30 10:18 | EPA 350.1 Rev. 2.0 | 0.01 | 0.02 |  | URS CORP | Eric Mann | SPRS1302 | 42659 | FLORIDAN AQUIFER SYSTEM
SPRS1302-17 |  | MSFMW6 | PRIMARY | 2013-01-23 10:28 | 625 | Ammonia+Organic Nitrogen, Total (as N) | 0.08 | U | mg/L | DEP CENTRAL LAB | 1479312 | 2013-01-28 13:57 | EPA 351.2 Rev. 2.0 | 0.08 | 0.2 |  | URS CORP | Eric Mann | SPRS1302 | 42659 | FLORIDAN AQUIFER SYSTEM
SPRS1302-17 |  | MSFMW6 | PRIMARY | 2013-01-23 10:28 | 630 | Nitrate+Nitrite, Total (as N) | 0.063 |  | mg/L | DEP CENTRAL LAB | 1479312 | 2013-01-29 14:50 | EPA 353.2 Rev. 2.0 | 0 | 0.01 |  | URS CORP | Eric Mann | SPRS1302 | 42659 | FLORIDAN AQUIFER SYSTEM
SPRS1302-17 |  | MSFMW6 | PRIMARY | 2013-01-23 10:28 | 665 | Phosphorus, Total (as P) | 0.056 |  | mg/L | DEP CENTRAL LAB | 1479312 | 2013-01-28 10:50 | EPA 365.1 Rev. 2.0 | 0.01 | 0.05 |  | URS CORP | Eric Mann | SPRS1302 | 42659 | FLORIDAN AQUIFER SYSTEM
SPRS1302-17 |  | MSFMW6 | PRIMARY | 2013-01-23 10:28 | 671 | Orthophosphate, Dissolved (as P) | 0.058 |  | mg/L | DEP CENTRAL LAB | 1479317 | 2013-01-24 15:07 | EPA 365.1 Rev. 2.0 | 0 | 0.01 |  | URS CORP | Eric Mann | SPRS1302 | 42659 | FLORIDAN AQUIFER SYSTEM
SPRS1302-17 |  | MSFMW6 | PRIMARY | 2013-01-23 10:28 | 680 | Organic Carbon, Total | 0.47 | I | mg/L | DEP CENTRAL LAB | 1479312 | 2013-01-29 20:00 | SM 5310 B-00 | 0.4 | 0.8 |  | URS CORP | Eric Mann | SPRS1302 | 42659 | FLORIDAN AQUIFER SYSTEM
SPRS1302-17 |  | MSFMW6 | PRIMARY | 2013-01-23 10:28 | 916 | Calcium, Total | 49.4 |  | mg/L | DEP CENTRAL LAB | 1479322 | 2013-02-05 16:41 | EPA 200.7 Rev. 4.4 | 0.08 | 0.3 |  | URS CORP | Eric Mann | SPRS1302 | 42659 | FLORIDAN AQUIFER SYSTEM
SPRS1302-17 |  | MSFMW6 | PRIMARY | 2013-01-23 10:28 | 927 | Magnesium, Total | 0.92 |  | mg/L | DEP CENTRAL LAB | 1479322 | 2013-02-06 13:30 | EPA 200.7 Rev. 4.4 | 0.04 | 0.16 |  | URS CORP | Eric Mann | SPRS1302 | 42659 | FLORIDAN AQUIFER SYSTEM
SPRS1302-17 |  | MSFMW6 | PRIMARY | 2013-01-23 10:28 | 929 | Sodium, Total | 2 |  | mg/L | DEP CENTRAL LAB | 1479322 | 2013-02-05 16:41 | EPA 200.7 Rev. 4.4 | 0.5 | 2 |  | URS CORP | Eric Mann | SPRS1302 | 42659 | FLORIDAN AQUIFER SYSTEM
SPRS1302-17 |  | MSFMW6 | PRIMARY | 2013-01-23 10:28 | 937 | Potassium, Total | 0.3 | U | mg/L | DEP CENTRAL LAB | 1479322 | 2013-02-05 16:41 | EPA 200.7 Rev. 4.4 | 0.3 | 1.2 |  | URS CORP | Eric Mann | SPRS1302 | 42659 | FLORIDAN AQUIFER SYSTEM
SPRS1302-17 |  | MSFMW6 | PRIMARY | 2013-01-23 10:28 | 940 | Chloride, Total | 4 |  | mg/L | DEP CENTRAL LAB | 1479307 | 2013-01-31 04:51 | EPA 300.0 Rev. 2.1 | 0.2 | 0.5 |  | URS CORP | Eric Mann | SPRS1302 | 42659 | FLORIDAN AQUIFER SYSTEM
SPRS1302-17 |  | MSFMW6 | PRIMARY | 2013-01-23 10:28 | 945 | Sulfate, Total | 4.2 |  | mg/L | DEP CENTRAL LAB | 1479307 | 2013-01-31 04:51 | EPA 300.0 Rev. 2.1 | 0.2 | 0.5 |  | URS CORP | Eric Mann | SPRS1302 | 42659 | FLORIDAN AQUIFER SYSTEM
SPRS1302-17 |  | MSFMW6 | PRIMARY | 2013-01-23 10:28 | 1022 | Boron, Total | 8.6 |  | ug/L | DEP CENTRAL LAB | 1479322 | 2013-02-07 15:56 | EPA 200.8 Rev. 5.4 | 2 | 8 |  | URS CORP | Eric Mann | SPRS1302 | 42659 | FLORIDAN AQUIFER SYSTEM
SPRS1302-17 |  | MSFMW6 | PRIMARY | 2013-01-23 10:28 | 70300 | Total Dissolved Solids (TDS measured) | 136 |  | mg/L | DEP CENTRAL LAB | 1479307 | 2013-01-25 14:58 | SM 2540 C-97 | 15 | 25 |  | URS CORP | Eric Mann | SPRS1302 | 42659 | FLORIDAN AQUIFER SYSTEM
SPRS1302-17 |  | MSFMW6 | PRIMARY | 2013-01-23 10:28 | 72109 | Depth to Water (from mpe) | 20.75 |  | feet | URS CORP |  | 2013-01-23 10:28 |  |  |  |  | URS CORP | Eric Mann | SPRS1302 | 42659 | FLORIDAN AQUIFER SYSTEM
SPRS1302-17 |  | MSFMW6 | PRIMARY | 2013-01-23 10:28 | 82078 | Turbidity, Field | 3.34 |  | ntu | URS CORP |  | 2013-01-23 10:28 |  |  |  |  | URS CORP | Eric Mann | SPRS1302 | 42659 | FLORIDAN AQUIFER SYSTEM
SPRS1302-17 |  | MSFMW6 | PRIMARY | 2013-01-23 10:28 | 82514 | Measuring Point Elevation (from mse) | 39.52 |  | feet | URS CORP |  | 2013-01-23 10:28 |  |  |  |  | URS CORP | Eric Mann | SPRS1302 | 42659 | FLORIDAN AQUIFER SYSTEM
SPRS1302-17 |  | MSFMW6 | PRIMARY | 2013-01-23 10:28 | 99937 | Sucralose | 0.012 | U | ug/L | DEP CENTRAL LAB | 1479327 | 2013-01-25 22:24 | DEP SOP: LC-001-2 (based on EPA 8321B) | 0.01 | 0.06 | Insufficient sample to perform matrix spikes. | URS CORP | Eric Mann | SPRS1302 | 42659 | FLORIDAN AQUIFER SYSTEM
SPRS1302-3 |  | MSFMW7 | PRIMARY | 2013-01-21 15:57 | 10 | Water Temperature | 22.69 |  | degrees C | URS CORP |  | 2013-01-21 15:57 | EPA 170.1 |  |  |  | URS CORP | Amelia Bryant/R Dickey | SPRS1302 | 42663 | FLORIDAN AQUIFER SYSTEM
SPRS1302-3 |  | MSFMW7 | PRIMARY | 2013-01-21 15:57 | 76 | Turbidity | 0.75 |  | ntu | DEP CENTRAL LAB | 1479065 | 2013-01-23 09:48 | EPA 180.1 Rev. 2.0 | 0.1 | 0.1 |  | URS CORP | Amelia Bryant/R Dickey | SPRS1302 | 42663 | FLORIDAN AQUIFER SYSTEM
SPRS1302-3 |  | MSFMW7 | PRIMARY | 2013-01-21 15:57 | 80 | Color (true) | 2.5 | U | PCU | DEP CENTRAL LAB | 1479065 | 2013-01-23 07:08 | SM 2120 B | 2.5 | 6 | The precision data is unavailable due to the low analyte concentration in the QC sample. | URS CORP | Amelia Bryant/R Dickey | SPRS1302 | 42663 | FLORIDAN AQUIFER SYSTEM
SPRS1302-3 |  | MSFMW7 | PRIMARY | 2013-01-21 15:57 | 94 | Specific Conductance, Field | 710 |  | uS/cm | URS CORP |  | 2013-01-21 15:57 | EPA 120.1 |  |  |  | URS CORP | Amelia Bryant/R Dickey | SPRS1302 | 42663 | FLORIDAN AQUIFER SYSTEM
SPRS1302-3 |  | MSFMW7 | PRIMARY | 2013-01-21 15:57 | 299 | Oxygen, Dissolved, Field | 6.39 |  | mg/L | URS CORP |  | 2013-01-21 15:57 | EPA 360.1 |  |  |  | URS CORP | Amelia Bryant/R Dickey | SPRS1302 | 42663 | FLORIDAN AQUIFER SYSTEM
SPRS1302-3 |  | MSFMW7 | PRIMARY | 2013-01-21 15:57 | 406 | pH, Field | 6.97 |  | s.u. | URS CORP |  | 2013-01-21 15:57 |  |  |  |  | URS CORP | Amelia Bryant/R Dickey | SPRS1302 | 42663 | FLORIDAN AQUIFER SYSTEM
SPRS1302-3 |  | MSFMW7 | PRIMARY | 2013-01-21 15:57 | 410 | Alkalinity, Total (as CaCO3) | 209 |  | mg/L | DEP CENTRAL LAB | 1479065 | 2013-01-25 01:01 | SM 2320 B-97 | 0.65 | 2.5 |  | URS CORP | Amelia Bryant/R Dickey | SPRS1302 | 42663 | FLORIDAN AQUIFER SYSTEM
SPRS1302-3 |  | MSFMW7 | PRIMARY | 2013-01-21 15:57 | 610 | Ammonia, Total (as N) | 0.01 | U | mg/L | DEP CENTRAL LAB | 1479070 | 2013-01-24 13:06 | EPA 350.1 Rev. 2.0 | 0.01 | 0.02 |  | URS CORP | Amelia Bryant/R Dickey | SPRS1302 | 42663 | FLORIDAN AQUIFER SYSTEM
SPRS1302-3 |  | MSFMW7 | PRIMARY | 2013-01-21 15:57 | 625 | Ammonia+Organic Nitrogen, Total (as N) | 0.44 | I | mg/L | DEP CENTRAL LAB | 1479070 | 2013-02-04 16:28 | EPA 351.2 Rev. 2.0 | 0.4 | 1 | The PQL was elevated due to sample matrix interference. | URS CORP | Amelia Bryant/R Dickey | SPRS1302 | 42663 | FLORIDAN AQUIFER SYSTEM
SPRS1302-3 |  | MSFMW7 | PRIMARY | 2013-01-21 15:57 | 630 | Nitrate+Nitrite, Total (as N) | 25 |  | mg/L | DEP CENTRAL LAB | 1479070 | 2013-01-29 15:40 | EPA 353.2 Rev. 2.0 | 0.16 | 0.4 |  | URS CORP | Amelia Bryant/R Dickey | SPRS1302 | 42663 | FLORIDAN AQUIFER SYSTEM
SPRS1302-3 |  | MSFMW7 | PRIMARY | 2013-01-21 15:57 | 665 | Phosphorus, Total (as P) | 0.028 |  | mg/L | DEP CENTRAL LAB | 1479070 | 2013-01-31 11:18 | EPA 365.1 Rev. 2.0 | 0 | 0.01 |  | URS CORP | Amelia Bryant/R Dickey | SPRS1302 | 42663 | FLORIDAN AQUIFER SYSTEM
SPRS1302-3 |  | MSFMW7 | PRIMARY | 2013-01-21 15:57 | 671 | Orthophosphate, Dissolved (as P) | 0.026 |  | mg/L | DEP CENTRAL LAB | 1479075 | 2013-01-23 12:26 | EPA 365.1 Rev. 2.0 | 0 | 0.01 |  | URS CORP | Amelia Bryant/R Dickey | SPRS1302 | 42663 | FLORIDAN AQUIFER SYSTEM
SPRS1302-3 |  | MSFMW7 | PRIMARY | 2013-01-21 15:57 | 680 | Organic Carbon, Total | 0.58 | I | mg/L | DEP CENTRAL LAB | 1479070 | 2013-01-28 19:45 | SM 5310 B-00 | 0.4 | 0.8 |  | URS CORP | Amelia Bryant/R Dickey | SPRS1302 | 42663 | FLORIDAN AQUIFER SYSTEM
SPRS1302-3 |  | MSFMW7 | PRIMARY | 2013-01-21 15:57 | 916 | Calcium, Total | 134 |  | mg/L | DEP CENTRAL LAB | 1479080 | 2013-01-31 15:24 | EPA 200.7 Rev. 4.4 | 0.08 | 0.3 |  | URS CORP | Amelia Bryant/R Dickey | SPRS1302 | 42663 | FLORIDAN AQUIFER SYSTEM
SPRS1302-3 |  | MSFMW7 | PRIMARY | 2013-01-21 15:57 | 927 | Magnesium, Total | 2.97 |  | mg/L | DEP CENTRAL LAB | 1479080 | 2013-01-31 15:24 | EPA 200.7 Rev. 4.4 | 0.04 | 0.16 |  | URS CORP | Amelia Bryant/R Dickey | SPRS1302 | 42663 | FLORIDAN AQUIFER SYSTEM
SPRS1302-3 |  | MSFMW7 | PRIMARY | 2013-01-21 15:57 | 929 | Sodium, Total | 5.4 |  | mg/L | DEP CENTRAL LAB | 1479080 | 2013-01-31 15:24 | EPA 200.7 Rev. 4.4 | 0.5 | 2 |  | URS CORP | Amelia Bryant/R Dickey | SPRS1302 | 42663 | FLORIDAN AQUIFER SYSTEM
SPRS1302-3 |  | MSFMW7 | PRIMARY | 2013-01-21 15:57 | 937 | Potassium, Total | 1.2 |  | mg/L | DEP CENTRAL LAB | 1479080 | 2013-01-31 15:24 | EPA 200.7 Rev. 4.4 | 0.3 | 1.2 |  | URS CORP | Amelia Bryant/R Dickey | SPRS1302 | 42663 | FLORIDAN AQUIFER SYSTEM
SPRS1302-3 |  | MSFMW7 | PRIMARY | 2013-01-21 15:57 | 940 | Chloride, Total | 21 |  | mg/L | DEP CENTRAL LAB | 1479065 | 2013-01-30 17:41 | EPA 300.0 Rev. 2.1 | 0.4 | 1 |  | URS CORP | Amelia Bryant/R Dickey | SPRS1302 | 42663 | FLORIDAN AQUIFER SYSTEM
SPRS1302-3 |  | MSFMW7 | PRIMARY | 2013-01-21 15:57 | 945 | Sulfate, Total | 6.2 |  | mg/L | DEP CENTRAL LAB | 1479065 | 2013-01-30 17:41 | EPA 300.0 Rev. 2.1 | 0.4 | 1 |  | URS CORP | Amelia Bryant/R Dickey | SPRS1302 | 42663 | FLORIDAN AQUIFER SYSTEM
SPRS1302-3 |  | MSFMW7 | PRIMARY | 2013-01-21 15:57 | 1022 | Boron, Total | 11.1 |  | ug/L | DEP CENTRAL LAB | 1479080 | 2013-02-05 05:00 | EPA 200.8 Rev. 5.4 | 2 | 8 |  | URS CORP | Amelia Bryant/R Dickey | SPRS1302 | 42663 | FLORIDAN AQUIFER SYSTEM
SPRS1302-3 |  | MSFMW7 | PRIMARY | 2013-01-21 15:57 | 70300 | Total Dissolved Solids (TDS measured) | 455 |  | mg/L | DEP CENTRAL LAB | 1479065 | 2013-01-25 14:58 | SM 2540 C-97 | 15 | 25 |  | URS CORP | Amelia Bryant/R Dickey | SPRS1302 | 42663 | FLORIDAN AQUIFER SYSTEM
SPRS1302-3 |  | MSFMW7 | PRIMARY | 2013-01-21 15:57 | 72109 | Depth to Water (from mpe) | 49.54 |  | feet | URS CORP |  | 2013-01-21 15:57 |  |  |  |  | URS CORP | Amelia Bryant/R Dickey | SPRS1302 | 42663 | FLORIDAN AQUIFER SYSTEM
SPRS1302-3 |  | MSFMW7 | PRIMARY | 2013-01-21 15:57 | 82078 | Turbidity, Field | 2.44 |  | ntu | URS CORP |  | 2013-01-21 15:57 |  |  |  |  | URS CORP | Amelia Bryant/R Dickey | SPRS1302 | 42663 | FLORIDAN AQUIFER SYSTEM
SPRS1302-3 |  | MSFMW7 | PRIMARY | 2013-01-21 15:57 | 82514 | Measuring Point Elevation (from mse) | 62.8 |  | feet | URS CORP |  | 2013-01-21 15:57 |  |  |  |  | URS CORP | Amelia Bryant/R Dickey | SPRS1302 | 42663 | FLORIDAN AQUIFER SYSTEM
SPRS1302-3 |  | MSFMW7 | PRIMARY | 2013-01-21 15:57 | 99937 | Sucralose | 0.011 | U | ug/L | DEP CENTRAL LAB | 1479085 | 2013-01-24 03:23 | DEP SOP: LC-001-2 (based on EPA 8321B) | 0.01 | 0.06 | Insufficient sample to perform matrix spikes. | URS CORP | Amelia Bryant/R Dickey | SPRS1302 | 42663 | FLORIDAN AQUIFER SYSTEM
SPRS1302-13 |  | MSFMW8 | PRIMARY | 2013-01-22 15:03 | 10 | Water Temperature | 22.17 |  | degrees C | URS CORP |  | 2013-01-22 15:03 | EPA 170.1 |  |  |  | URS CORP | Amelia Bryant | SPRS1302 | 42665 | FLORIDAN AQUIFER SYSTEM
SPRS1302-13 |  | MSFMW8 | PRIMARY | 2013-01-22 15:03 | 76 | Turbidity | 6.1 |  | ntu | DEP CENTRAL LAB | 1479099 | 2013-01-23 15:39 | EPA 180.1 Rev. 2.0 | 0.1 | 0.1 |  | URS CORP | Amelia Bryant | SPRS1302 | 42665 | FLORIDAN AQUIFER SYSTEM
SPRS1302-13 |  | MSFMW8 | PRIMARY | 2013-01-22 15:03 | 80 | Color (true) | 2.5 | U | PCU | DEP CENTRAL LAB | 1479099 | 2013-01-23 14:38 | SM 2120 B | 2.5 | 6 | The precision data is unavailable due to the low analyte concentration in the QC sample. | URS CORP | Amelia Bryant | SPRS1302 | 42665 | FLORIDAN AQUIFER SYSTEM
SPRS1302-13 |  | MSFMW8 | PRIMARY | 2013-01-22 15:03 | 94 | Specific Conductance, Field | 283 |  | uS/cm | URS CORP |  | 2013-01-22 15:03 | EPA 120.1 |  |  |  | URS CORP | Amelia Bryant | SPRS1302 | 42665 | FLORIDAN AQUIFER SYSTEM
SPRS1302-13 |  | MSFMW8 | PRIMARY | 2013-01-22 15:03 | 299 | Oxygen, Dissolved, Field | 4.69 |  | mg/L | URS CORP |  | 2013-01-22 15:03 | EPA 360.1 |  |  |  | URS CORP | Amelia Bryant | SPRS1302 | 42665 | FLORIDAN AQUIFER SYSTEM
SPRS1302-13 |  | MSFMW8 | PRIMARY | 2013-01-22 15:03 | 406 | pH, Field | 7.61 |  | s.u. | URS CORP |  | 2013-01-22 15:03 |  |  |  |  | URS CORP | Amelia Bryant | SPRS1302 | 42665 | FLORIDAN AQUIFER SYSTEM
SPRS1302-13 |  | MSFMW8 | PRIMARY | 2013-01-22 15:03 | 410 | Alkalinity, Total (as CaCO3) | 118 | A | mg/L | DEP CENTRAL LAB | 1479099 | 2013-01-29 20:59 | SM 2320 B-97 | 0.65 | 2.5 |  | URS CORP | Amelia Bryant | SPRS1302 | 42665 | FLORIDAN AQUIFER SYSTEM
SPRS1302-13 |  | MSFMW8 | PRIMARY | 2013-01-22 15:03 | 610 | Ammonia, Total (as N) | 0.01 | U | mg/L | DEP CENTRAL LAB | 1479110 | 2013-01-24 13:20 | EPA 350.1 Rev. 2.0 | 0.01 | 0.02 |  | URS CORP | Amelia Bryant | SPRS1302 | 42665 | FLORIDAN AQUIFER SYSTEM
SPRS1302-13 |  | MSFMW8 | PRIMARY | 2013-01-22 15:03 | 625 | Ammonia+Organic Nitrogen, Total (as N) | 0.12 | I | mg/L | DEP CENTRAL LAB | 1479110 | 2013-01-25 12:45 | EPA 351.2 Rev. 2.0 | 0.08 | 0.2 |  | URS CORP | Amelia Bryant | SPRS1302 | 42665 | FLORIDAN AQUIFER SYSTEM
SPRS1302-13 |  | MSFMW8 | PRIMARY | 2013-01-22 15:03 | 630 | Nitrate+Nitrite, Total (as N) | 0.014 |  | mg/L | DEP CENTRAL LAB | 1479110 | 2013-01-31 16:13 | EPA 353.2 Rev. 2.0 | 0 | 0.01 |  | URS CORP | Amelia Bryant | SPRS1302 | 42665 | FLORIDAN AQUIFER SYSTEM
SPRS1302-13 |  | MSFMW8 | PRIMARY | 2013-01-22 15:03 | 665 | Phosphorus, Total (as P) | 0.062 |  | mg/L | DEP CENTRAL LAB | 1479110 | 2013-01-24 16:30 | EPA 365.1 Rev. 2.0 | 0.01 | 0.05 |  | URS CORP | Amelia Bryant | SPRS1302 | 42665 | FLORIDAN AQUIFER SYSTEM
SPRS1302-13 |  | MSFMW8 | PRIMARY | 2013-01-22 15:03 | 671 | Orthophosphate, Dissolved (as P) | 0.05 |  | mg/L | DEP CENTRAL LAB | 1479121 | 2013-01-23 12:35 | EPA 365.1 Rev. 2.0 | 0 | 0.01 |  | URS CORP | Amelia Bryant | SPRS1302 | 42665 | FLORIDAN AQUIFER SYSTEM
SPRS1302-13 |  | MSFMW8 | PRIMARY | 2013-01-22 15:03 | 680 | Organic Carbon, Total | 0.8 |  | mg/L | DEP CENTRAL LAB | 1479110 | 2013-01-28 21:37 | SM 5310 B-00 | 0.4 | 0.8 |  | URS CORP | Amelia Bryant | SPRS1302 | 42665 | FLORIDAN AQUIFER SYSTEM
SPRS1302-13 |  | MSFMW8 | PRIMARY | 2013-01-22 15:03 | 916 | Calcium, Total | 52.4 |  | mg/L | DEP CENTRAL LAB | 1479161 | 2013-01-31 17:11 | EPA 200.7 Rev. 4.4 | 0.08 | 0.3 |  | URS CORP | Amelia Bryant | SPRS1302 | 42665 | FLORIDAN AQUIFER SYSTEM
SPRS1302-13 |  | MSFMW8 | PRIMARY | 2013-01-22 15:03 | 927 | Magnesium, Total | 1.49 |  | mg/L | DEP CENTRAL LAB | 1479161 | 2013-01-31 17:11 | EPA 200.7 Rev. 4.4 | 0.04 | 0.16 |  | URS CORP | Amelia Bryant | SPRS1302 | 42665 | FLORIDAN AQUIFER SYSTEM
SPRS1302-13 |  | MSFMW8 | PRIMARY | 2013-01-22 15:03 | 929 | Sodium, Total | 5.5 |  | mg/L | DEP CENTRAL LAB | 1479161 | 2013-01-31 17:11 | EPA 200.7 Rev. 4.4 | 0.5 | 2 |  | URS CORP | Amelia Bryant | SPRS1302 | 42665 | FLORIDAN AQUIFER SYSTEM
SPRS1302-13 |  | MSFMW8 | PRIMARY | 2013-01-22 15:03 | 937 | Potassium, Total | 1.9 |  | mg/L | DEP CENTRAL LAB | 1479161 | 2013-01-31 17:11 | EPA 200.7 Rev. 4.4 | 0.3 | 1.2 |  | URS CORP | Amelia Bryant | SPRS1302 | 42665 | FLORIDAN AQUIFER SYSTEM
SPRS1302-13 |  | MSFMW8 | PRIMARY | 2013-01-22 15:03 | 940 | Chloride, Total | 3.8 |  | mg/L | DEP CENTRAL LAB | 1479099 | 2013-01-30 18:54 | EPA 300.0 Rev. 2.1 | 0.2 | 0.5 |  | URS CORP | Amelia Bryant | SPRS1302 | 42665 | FLORIDAN AQUIFER SYSTEM
SPRS1302-13 |  | MSFMW8 | PRIMARY | 2013-01-22 15:03 | 945 | Sulfate, Total | 12 |  | mg/L | DEP CENTRAL LAB | 1479099 | 2013-01-30 18:54 | EPA 300.0 Rev. 2.1 | 0.2 | 0.5 |  | URS CORP | Amelia Bryant | SPRS1302 | 42665 | FLORIDAN AQUIFER SYSTEM
SPRS1302-13 |  | MSFMW8 | PRIMARY | 2013-01-22 15:03 | 1022 | Boron, Total | 9.3 |  | ug/L | DEP CENTRAL LAB | 1479161 | 2013-02-05 06:17 | EPA 200.8 Rev. 5.4 | 2 | 8 |  | URS CORP | Amelia Bryant | SPRS1302 | 42665 | FLORIDAN AQUIFER SYSTEM
SPRS1302-13 |  | MSFMW8 | PRIMARY | 2013-01-22 15:03 | 70300 | Total Dissolved Solids (TDS measured) | 136 |  | mg/L | DEP CENTRAL LAB | 1479099 | 2013-01-25 14:58 | SM 2540 C-97 | 15 | 25 |  | URS CORP | Amelia Bryant | SPRS1302 | 42665 | FLORIDAN AQUIFER SYSTEM
SPRS1302-13 |  | MSFMW8 | PRIMARY | 2013-01-22 15:03 | 72109 | Depth to Water (from mpe) | 61.17 |  | feet | URS CORP |  | 2013-01-22 15:03 |  |  |  |  | URS CORP | Amelia Bryant | SPRS1302 | 42665 | FLORIDAN AQUIFER SYSTEM
SPRS1302-13 |  | MSFMW8 | PRIMARY | 2013-01-22 15:03 | 82078 | Turbidity, Field | 14.5 |  | ntu | URS CORP |  | 2013-01-22 15:03 |  |  |  |  | URS CORP | Amelia Bryant | SPRS1302 | 42665 | FLORIDAN AQUIFER SYSTEM
SPRS1302-13 |  | MSFMW8 | PRIMARY | 2013-01-22 15:03 | 82514 | Measuring Point Elevation (from mse) | 73.62 |  | feet | URS CORP |  | 2013-01-22 15:03 |  |  |  |  | URS CORP | Amelia Bryant | SPRS1302 | 42665 | FLORIDAN AQUIFER SYSTEM
SPRS1302-13 |  | MSFMW8 | PRIMARY | 2013-01-22 15:03 | 99937 | Sucralose | 0.011 | U | ug/L | DEP CENTRAL LAB | 1479178 | 2013-01-24 12:43 | DEP SOP: LC-001-2 (based on EPA 8321B) | 0.01 | 0.05 | Insufficient sample to perform matrix spikes. | URS CORP | Amelia Bryant | SPRS1302 | 42665 | FLORIDAN AQUIFER SYSTEM
SPRS1302-26 |  | MSFMW9 | PRIMARY | 2013-01-24 11:00 | 10 | Water Temperature | 24.11 |  | degrees C | URS CORP |  | 2013-01-24 11:00 | EPA 170.1 |  |  |  | URS CORP | Amelia Bryant/R Dickey | SPRS1302 | 42669 | FLORIDAN AQUIFER SYSTEM
SPRS1302-26 |  | MSFMW9 | PRIMARY | 2013-01-24 11:00 | 76 | Turbidity | 31 |  | ntu | DEP CENTRAL LAB | 1479597 | 2013-01-24 16:20 | EPA 180.1 Rev. 2.0 | 0.1 | 0.1 |  | URS CORP | Amelia Bryant/R Dickey | SPRS1302 | 42669 | FLORIDAN AQUIFER SYSTEM
SPRS1302-26 |  | MSFMW9 | PRIMARY | 2013-01-24 11:00 | 80 | Color (true) | 2.5 | U | PCU | DEP CENTRAL LAB | 1479597 | 2013-01-24 16:24 | SM 2120 B | 2.5 | 6 | The precision data is unavailable due to the low analyte concentration in the QC sample. | URS CORP | Amelia Bryant/R Dickey | SPRS1302 | 42669 | FLORIDAN AQUIFER SYSTEM
SPRS1302-26 |  | MSFMW9 | PRIMARY | 2013-01-24 11:00 | 94 | Specific Conductance, Field | 253 |  | uS/cm | URS CORP |  | 2013-01-24 11:00 | EPA 120.1 |  |  |  | URS CORP | Amelia Bryant/R Dickey | SPRS1302 | 42669 | FLORIDAN AQUIFER SYSTEM
SPRS1302-26 |  | MSFMW9 | PRIMARY | 2013-01-24 11:00 | 299 | Oxygen, Dissolved, Field | 2.56 |  | mg/L | URS CORP |  | 2013-01-24 11:00 | EPA 360.1 |  |  |  | URS CORP | Amelia Bryant/R Dickey | SPRS1302 | 42669 | FLORIDAN AQUIFER SYSTEM
SPRS1302-26 |  | MSFMW9 | PRIMARY | 2013-01-24 11:00 | 406 | pH, Field | 9.91 |  | s.u. | URS CORP |  | 2013-01-24 11:00 |  |  |  |  | URS CORP | Amelia Bryant/R Dickey | SPRS1302 | 42669 | FLORIDAN AQUIFER SYSTEM
SPRS1302-26 |  | MSFMW9 | PRIMARY | 2013-01-24 11:00 | 410 | Alkalinity, Total (as CaCO3) | 50 |  | mg/L | DEP CENTRAL LAB | 1479597 | 2013-02-02 03:06 | SM 2320 B-97 | 0.65 | 2.5 |  | URS CORP | Amelia Bryant/R Dickey | SPRS1302 | 42669 | FLORIDAN AQUIFER SYSTEM
SPRS1302-26 |  | MSFMW9 | PRIMARY | 2013-01-24 11:00 | 610 | Ammonia, Total (as N) | 0.037 |  | mg/L | DEP CENTRAL LAB | 1479600 | 2013-01-30 13:13 | EPA 350.1 Rev. 2.0 | 0.01 | 0.02 |  | URS CORP | Amelia Bryant/R Dickey | SPRS1302 | 42669 | FLORIDAN AQUIFER SYSTEM
SPRS1302-26 |  | MSFMW9 | PRIMARY | 2013-01-24 11:00 | 625 | Ammonia+Organic Nitrogen, Total (as N) | 0.42 |  | mg/L | DEP CENTRAL LAB | 1479600 | 2013-01-29 15:41 | EPA 351.2 Rev. 2.0 | 0.08 | 0.2 |  | URS CORP | Amelia Bryant/R Dickey | SPRS1302 | 42669 | FLORIDAN AQUIFER SYSTEM
SPRS1302-26 |  | MSFMW9 | PRIMARY | 2013-01-24 11:00 | 630 | Nitrate+Nitrite, Total (as N) | 2.1 |  | mg/L | DEP CENTRAL LAB | 1479600 | 2013-01-30 15:07 | EPA 353.2 Rev. 2.0 | 0.02 | 0.05 |  | URS CORP | Amelia Bryant/R Dickey | SPRS1302 | 42669 | FLORIDAN AQUIFER SYSTEM
SPRS1302-26 |  | MSFMW9 | PRIMARY | 2013-01-24 11:00 | 665 | Phosphorus, Total (as P) | 0.057 |  | mg/L | DEP CENTRAL LAB | 1479600 | 2013-01-28 16:06 | EPA 365.1 Rev. 2.0 | 0.01 | 0.05 |  | URS CORP | Amelia Bryant/R Dickey | SPRS1302 | 42669 | FLORIDAN AQUIFER SYSTEM
SPRS1302-26 |  | MSFMW9 | PRIMARY | 2013-01-24 11:00 | 671 | Orthophosphate, Dissolved (as P) | 0.01 |  | mg/L | DEP CENTRAL LAB | 1479603 | 2013-01-25 11:00 | EPA 365.1 Rev. 2.0 | 0 | 0.01 |  | URS CORP | Amelia Bryant/R Dickey | SPRS1302 | 42669 | FLORIDAN AQUIFER SYSTEM
SPRS1302-26 |  | MSFMW9 | PRIMARY | 2013-01-24 11:00 | 680 | Organic Carbon, Total | 3.7 |  | mg/L | DEP CENTRAL LAB | 1479600 | 2013-01-30 20:32 | SM 5310 B-00 | 0.4 | 0.8 |  | URS CORP | Amelia Bryant/R Dickey | SPRS1302 | 42669 | FLORIDAN AQUIFER SYSTEM
SPRS1302-26 |  | MSFMW9 | PRIMARY | 2013-01-24 11:00 | 916 | Calcium, Total | 60.2 |  | mg/L | DEP CENTRAL LAB | 1479606 | 2013-01-31 17:56 | EPA 200.7 Rev. 4.4 | 0.08 | 0.3 |  | URS CORP | Amelia Bryant/R Dickey | SPRS1302 | 42669 | FLORIDAN AQUIFER SYSTEM
SPRS1302-26 |  | MSFMW9 | PRIMARY | 2013-01-24 11:00 | 927 | Magnesium, Total | 1.17 |  | mg/L | DEP CENTRAL LAB | 1479606 | 2013-01-31 17:56 | EPA 200.7 Rev. 4.4 | 0.04 | 0.16 |  | URS CORP | Amelia Bryant/R Dickey | SPRS1302 | 42669 | FLORIDAN AQUIFER SYSTEM
SPRS1302-26 |  | MSFMW9 | PRIMARY | 2013-01-24 11:00 | 929 | Sodium, Total | 7.3 |  | mg/L | DEP CENTRAL LAB | 1479606 | 2013-01-31 17:56 | EPA 200.7 Rev. 4.4 | 0.5 | 2 |  | URS CORP | Amelia Bryant/R Dickey | SPRS1302 | 42669 | FLORIDAN AQUIFER SYSTEM
SPRS1302-26 |  | MSFMW9 | PRIMARY | 2013-01-24 11:00 | 937 | Potassium, Total | 2 |  | mg/L | DEP CENTRAL LAB | 1479606 | 2013-01-31 17:56 | EPA 200.7 Rev. 4.4 | 0.3 | 1.2 |  | URS CORP | Amelia Bryant/R Dickey | SPRS1302 | 42669 | FLORIDAN AQUIFER SYSTEM
SPRS1302-26 |  | MSFMW9 | PRIMARY | 2013-01-24 11:00 | 940 | Chloride, Total | 2.1 |  | mg/L | DEP CENTRAL LAB | 1479597 | 2013-01-31 19:20 | EPA 300.0 Rev. 2.1 | 0.2 | 0.5 |  | URS CORP | Amelia Bryant/R Dickey | SPRS1302 | 42669 | FLORIDAN AQUIFER SYSTEM
SPRS1302-26 |  | MSFMW9 | PRIMARY | 2013-01-24 11:00 | 945 | Sulfate, Total | 5.8 |  | mg/L | DEP CENTRAL LAB | 1479597 | 2013-01-31 19:20 | EPA 300.0 Rev. 2.1 | 0.2 | 0.5 |  | URS CORP | Amelia Bryant/R Dickey | SPRS1302 | 42669 | FLORIDAN AQUIFER SYSTEM
SPRS1302-26 |  | MSFMW9 | PRIMARY | 2013-01-24 11:00 | 1022 | Boron, Total | 14.9 |  | ug/L | DEP CENTRAL LAB | 1479606 | 2013-02-05 07:23 | EPA 200.8 Rev. 5.4 | 2 | 8 |  | URS CORP | Amelia Bryant/R Dickey | SPRS1302 | 42669 | FLORIDAN AQUIFER SYSTEM
SPRS1302-26 |  | MSFMW9 | PRIMARY | 2013-01-24 11:00 | 70300 | Total Dissolved Solids (TDS measured) | 110 | A | mg/L | DEP CENTRAL LAB | 1479597 | 2013-01-30 14:41 | SM 2540 C-97 | 15 | 25 | The reported result is consistent with the laboratory conductivity, 142 umhos/cm. | URS CORP | Amelia Bryant/R Dickey | SPRS1302 | 42669 | FLORIDAN AQUIFER SYSTEM
SPRS1302-26 |  | MSFMW9 | PRIMARY | 2013-01-24 11:00 | 72109 | Depth to Water (from mpe) | 42.18 |  | feet | URS CORP |  | 2013-01-24 11:00 |  |  |  |  | URS CORP | Amelia Bryant/R Dickey | SPRS1302 | 42669 | FLORIDAN AQUIFER SYSTEM
SPRS1302-26 |  | MSFMW9 | PRIMARY | 2013-01-24 11:00 | 82078 | Turbidity, Field | 16.6 |  | ntu | URS CORP |  | 2013-01-24 11:00 |  |  |  |  | URS CORP | Amelia Bryant/R Dickey | SPRS1302 | 42669 | FLORIDAN AQUIFER SYSTEM
SPRS1302-26 |  | MSFMW9 | PRIMARY | 2013-01-24 11:00 | 82514 | Measuring Point Elevation (from mse) | 55.72 |  | feet | URS CORP |  | 2013-01-24 11:00 |  |  |  |  | URS CORP | Amelia Bryant/R Dickey | SPRS1302 | 42669 | FLORIDAN AQUIFER SYSTEM
SPRS1302-26 |  | MSFMW9 | PRIMARY | 2013-01-24 11:00 | 99937 | Sucralose | 0.011 | U | ug/L | DEP CENTRAL LAB | 1479609 | 2013-01-26 02:45 | DEP SOP: LC-001-2 (based on EPA 8321B) | 0.01 | 0.05 | Insufficient sample to perform matrix spikes. | URS CORP | Amelia Bryant/R Dickey | SPRS1302 | 42669 | FLORIDAN AQUIFER SYSTEM
SPRS1302-8 |  | POE SPRING SIP | PRIMARY | 2013-01-22 11:38 | 10 | Water Temperature | 22.42 |  | degrees C | URS CORP |  | 2013-01-22 11:38 | EPA 170.1 |  |  |  | URS CORP | Pete Butt/ Matt Hubner | SPRS1302 | 11389 | POE SPRING
SPRS1302-8 |  | POE SPRING SIP | PRIMARY | 2013-01-22 11:38 | 76 | Turbidity | 0.55 |  | ntu | DEP CENTRAL LAB | 1479101 | 2013-01-23 15:39 | EPA 180.1 Rev. 2.0 | 0.1 | 0.1 |  | URS CORP | Pete Butt/ Matt Hubner | SPRS1302 | 11389 | POE SPRING
SPRS1302-8 |  | POE SPRING SIP | PRIMARY | 2013-01-22 11:38 | 78 | Transparency (Secchi Depth) |  | L | meters | URS CORP |  | 2013-01-22 11:38 |  |  |  | visible on bottom | URS CORP | Pete Butt/ Matt Hubner | SPRS1302 | 11389 | POE SPRING
SPRS1302-8 |  | POE SPRING SIP | PRIMARY | 2013-01-22 11:38 | 80 | Color (true) | 19 |  | PCU | DEP CENTRAL LAB | 1479101 | 2013-01-23 14:40 | SM 2120 B | 2.5 | 6 | The precision data is unavailable due to the low analyte concentration in the QC sample. | URS CORP | Pete Butt/ Matt Hubner | SPRS1302 | 11389 | POE SPRING
SPRS1302-8 |  | POE SPRING SIP | PRIMARY | 2013-01-22 11:38 | 94 | Specific Conductance, Field | 432 |  | uS/cm | URS CORP |  | 2013-01-22 11:38 | EPA 120.1 |  |  |  | URS CORP | Pete Butt/ Matt Hubner | SPRS1302 | 11389 | POE SPRING
SPRS1302-8 |  | POE SPRING SIP | PRIMARY | 2013-01-22 11:38 | 299 | Oxygen, Dissolved, Field | 0.26 |  | mg/L | URS CORP |  | 2013-01-22 11:38 | EPA 360.1 |  |  |  | URS CORP | Pete Butt/ Matt Hubner | SPRS1302 | 11389 | POE SPRING
SPRS1302-8 |  | POE SPRING SIP | PRIMARY | 2013-01-22 11:38 | 301 | Oxygen, Dissolved Percent Saturation | 2.9 |  | % | URS CORP |  | 2013-01-22 11:38 |  |  |  |  | URS CORP | Pete Butt/ Matt Hubner | SPRS1302 | 11389 | POE SPRING
SPRS1302-8 |  | POE SPRING SIP | PRIMARY | 2013-01-22 11:38 | 406 | pH, Field | 7.22 |  | s.u. | URS CORP |  | 2013-01-22 11:38 |  |  |  |  | URS CORP | Pete Butt/ Matt Hubner | SPRS1302 | 11389 | POE SPRING
SPRS1302-8 |  | POE SPRING SIP | PRIMARY | 2013-01-22 11:38 | 410 | Alkalinity, Total (as CaCO3) | 163 |  | mg/L | DEP CENTRAL LAB | 1479101 | 2013-01-29 21:29 | SM 2320 B-97 | 0.65 | 2.5 |  | URS CORP | Pete Butt/ Matt Hubner | SPRS1302 | 11389 | POE SPRING
SPRS1302-8 |  | POE SPRING SIP | PRIMARY | 2013-01-22 11:38 | 610 | Ammonia, Total (as N) | 0.01 | U | mg/L | DEP CENTRAL LAB | 1479112 | 2013-01-24 13:22 | EPA 350.1 Rev. 2.0 | 0.01 | 0.02 |  | URS CORP | Pete Butt/ Matt Hubner | SPRS1302 | 11389 | POE SPRING
SPRS1302-8 |  | POE SPRING SIP | PRIMARY | 2013-01-22 11:38 | 625 | Ammonia+Organic Nitrogen, Total (as N) | 0.22 |  | mg/L | DEP CENTRAL LAB | 1479112 | 2013-01-25 12:51 | EPA 351.2 Rev. 2.0 | 0.08 | 0.2 |  | URS CORP | Pete Butt/ Matt Hubner | SPRS1302 | 11389 | POE SPRING
SPRS1302-8 |  | POE SPRING SIP | PRIMARY | 2013-01-22 11:38 | 630 | Nitrate+Nitrite, Total (as N) | 0.049 |  | mg/L | DEP CENTRAL LAB | 1479112 | 2013-01-31 16:07 | EPA 353.2 Rev. 2.0 | 0 | 0.01 |  | URS CORP | Pete Butt/ Matt Hubner | SPRS1302 | 11389 | POE SPRING
SPRS1302-8 |  | POE SPRING SIP | PRIMARY | 2013-01-22 11:38 | 665 | Phosphorus, Total (as P) | 0.091 |  | mg/L | DEP CENTRAL LAB | 1479112 | 2013-01-24 16:33 | EPA 365.1 Rev. 2.0 | 0.01 | 0.05 |  | URS CORP | Pete Butt/ Matt Hubner | SPRS1302 | 11389 | POE SPRING
SPRS1302-8 |  | POE SPRING SIP | PRIMARY | 2013-01-22 11:38 | 671 | Orthophosphate, Dissolved (as P) | 0.08 |  | mg/L | DEP CENTRAL LAB | 1479123 | 2013-01-23 12:39 | EPA 365.1 Rev. 2.0 | 0 | 0.01 |  | URS CORP | Pete Butt/ Matt Hubner | SPRS1302 | 11389 | POE SPRING
SPRS1302-8 |  | POE SPRING SIP | PRIMARY | 2013-01-22 11:38 | 680 | Organic Carbon, Total | 3.1 |  | mg/L | DEP CENTRAL LAB | 1479112 | 2013-01-28 22:02 | SM 5310 B-00 | 0.4 | 0.8 |  | URS CORP | Pete Butt/ Matt Hubner | SPRS1302 | 11389 | POE SPRING
SPRS1302-8 |  | POE SPRING SIP | PRIMARY | 2013-01-22 11:38 | 916 | Calcium, Total | 69.7 |  | mg/L | DEP CENTRAL LAB | 1479163 | 2013-01-31 17:24 | EPA 200.7 Rev. 4.4 | 0.08 | 0.3 |  | URS CORP | Pete Butt/ Matt Hubner | SPRS1302 | 11389 | POE SPRING
SPRS1302-8 |  | POE SPRING SIP | PRIMARY | 2013-01-22 11:38 | 927 | Magnesium, Total | 7.54 |  | mg/L | DEP CENTRAL LAB | 1479163 | 2013-01-31 17:24 | EPA 200.7 Rev. 4.4 | 0.04 | 0.16 |  | URS CORP | Pete Butt/ Matt Hubner | SPRS1302 | 11389 | POE SPRING
SPRS1302-8 |  | POE SPRING SIP | PRIMARY | 2013-01-22 11:38 | 929 | Sodium, Total | 8.6 |  | mg/L | DEP CENTRAL LAB | 1479163 | 2013-01-31 17:24 | EPA 200.7 Rev. 4.4 | 0.5 | 2 |  | URS CORP | Pete Butt/ Matt Hubner | SPRS1302 | 11389 | POE SPRING
SPRS1302-8 |  | POE SPRING SIP | PRIMARY | 2013-01-22 11:38 | 937 | Potassium, Total | 1.1 | I | mg/L | DEP CENTRAL LAB | 1479163 | 2013-01-31 17:24 | EPA 200.7 Rev. 4.4 | 0.3 | 1.2 |  | URS CORP | Pete Butt/ Matt Hubner | SPRS1302 | 11389 | POE SPRING
SPRS1302-8 |  | POE SPRING SIP | PRIMARY | 2013-01-22 11:38 | 940 | Chloride, Total | 14 |  | mg/L | DEP CENTRAL LAB | 1479101 | 2013-01-30 19:18 | EPA 300.0 Rev. 2.1 | 0.2 | 0.5 |  | URS CORP | Pete Butt/ Matt Hubner | SPRS1302 | 11389 | POE SPRING
SPRS1302-8 |  | POE SPRING SIP | PRIMARY | 2013-01-22 11:38 | 945 | Sulfate, Total | 27 |  | mg/L | DEP CENTRAL LAB | 1479101 | 2013-01-30 19:18 | EPA 300.0 Rev. 2.1 | 0.2 | 0.5 |  | URS CORP | Pete Butt/ Matt Hubner | SPRS1302 | 11389 | POE SPRING
SPRS1302-8 |  | POE SPRING SIP | PRIMARY | 2013-01-22 11:38 | 1022 | Boron, Total | 22.4 |  | ug/L | DEP CENTRAL LAB | 1479163 | 2013-02-05 06:26 | EPA 200.8 Rev. 5.4 | 2 | 8 |  | URS CORP | Pete Butt/ Matt Hubner | SPRS1302 | 11389 | POE SPRING
SPRS1302-8 |  | POE SPRING SIP | PRIMARY | 2013-01-22 11:38 | 70300 | Total Dissolved Solids (TDS measured) | 228 |  | mg/L | DEP CENTRAL LAB | 1479101 | 2013-01-25 14:58 | SM 2540 C-97 | 15 | 25 |  | URS CORP | Pete Butt/ Matt Hubner | SPRS1302 | 11389 | POE SPRING
SPRS1302-8 |  | POE SPRING SIP | PRIMARY | 2013-01-22 11:38 | 82078 | Turbidity, Field | 0.78 |  | ntu | URS CORP |  | 2013-01-22 11:38 |  |  |  |  | URS CORP | Pete Butt/ Matt Hubner | SPRS1302 | 11389 | POE SPRING
SPRS1302-8 |  | POE SPRING SIP | PRIMARY | 2013-01-22 11:38 | 90068 | Sample Depth | 1 |  | meters | URS CORP |  | 2013-01-22 11:38 |  |  |  |  | URS CORP | Pete Butt/ Matt Hubner | SPRS1302 | 11389 | POE SPRING
SPRS1302-8 |  | POE SPRING SIP | PRIMARY | 2013-01-22 11:38 | 99937 | Sucralose | 0.26 |  | ug/L | DEP CENTRAL LAB | 1479180 | 2013-01-24 13:02 | DEP SOP: LC-001-2 (based on EPA 8321B) | 0.01 | 0.05 | Insufficient sample to perform matrix spikes. | URS CORP | Pete Butt/ Matt Hubner | SPRS1302 | 11389 | POE SPRING
SPRS1302-27 |  | SFR AT 47BRG | PRIMARY | 2013-01-28 13:18 | 10 | Water Temperature | 20.24 |  | degrees C | URS CORP |  | 2013-01-28 13:18 | EPA 170.1 |  |  |  | URS CORP | Pete Butt/ Matt Hubner | SPRS1302 | 43759 | SANTA FE RIVER
SPRS1302-27 |  | SFR AT 47BRG | PRIMARY | 2013-01-28 13:18 | 76 | Turbidity | 0.75 |  | ntu | DEP CENTRAL LAB | 1479308 | 2013-01-24 16:20 | EPA 180.1 Rev. 2.0 | 0.1 | 0.1 |  | URS CORP | Pete Butt/ Matt Hubner | SPRS1302 | 43759 | SANTA FE RIVER
SPRS1302-27 |  | SFR AT 47BRG | PRIMARY | 2013-01-28 13:18 | 80 | Color (true) | 48 |  | PCU | DEP CENTRAL LAB | 1479308 | 2013-01-24 15:11 | SM 2120 B | 2.5 | 6 |  | URS CORP | Pete Butt/ Matt Hubner | SPRS1302 | 43759 | SANTA FE RIVER
SPRS1302-27 |  | SFR AT 47BRG | PRIMARY | 2013-01-28 13:18 | 94 | Specific Conductance, Field | 403 |  | uS/cm | URS CORP |  | 2013-01-28 13:18 | EPA 120.1 |  |  |  | URS CORP | Pete Butt/ Matt Hubner | SPRS1302 | 43759 | SANTA FE RIVER
SPRS1302-27 |  | SFR AT 47BRG | PRIMARY | 2013-01-28 13:18 | 299 | Oxygen, Dissolved, Field | 5.73 |  | mg/L | URS CORP |  | 2013-01-28 13:18 | EPA 360.1 |  |  |  | URS CORP | Pete Butt/ Matt Hubner | SPRS1302 | 43759 | SANTA FE RIVER
SPRS1302-27 |  | SFR AT 47BRG | PRIMARY | 2013-01-28 13:18 | 301 | Oxygen, Dissolved Percent Saturation | 63.3 |  | % | URS CORP |  | 2013-01-28 13:18 |  |  |  |  | URS CORP | Pete Butt/ Matt Hubner | SPRS1302 | 43759 | SANTA FE RIVER
SPRS1302-27 |  | SFR AT 47BRG | PRIMARY | 2013-01-28 13:18 | 406 | pH, Field | 7.56 |  | s.u. | URS CORP |  | 2013-01-28 13:18 |  |  |  |  | URS CORP | Pete Butt/ Matt Hubner | SPRS1302 | 43759 | SANTA FE RIVER
SPRS1302-27 |  | SFR AT 47BRG | PRIMARY | 2013-01-28 13:18 | 410 | Alkalinity, Total (as CaCO3) | 147 |  | mg/L | DEP CENTRAL LAB | 1479308 | 2013-01-29 22:22 | SM 2320 B-97 | 0.65 | 2.5 |  | URS CORP | Pete Butt/ Matt Hubner | SPRS1302 | 43759 | SANTA FE RIVER
SPRS1302-27 |  | SFR AT 47BRG | PRIMARY | 2013-01-28 13:18 | 610 | Ammonia, Total (as N) | 0.01 | U | mg/L | DEP CENTRAL LAB | 1479313 | 2013-01-30 10:18 | EPA 350.1 Rev. 2.0 | 0.01 | 0.02 |  | URS CORP | Pete Butt/ Matt Hubner | SPRS1302 | 43759 | SANTA FE RIVER
SPRS1302-27 |  | SFR AT 47BRG | PRIMARY | 2013-01-28 13:18 | 625 | Ammonia+Organic Nitrogen, Total (as N) | 0.29 |  | mg/L | DEP CENTRAL LAB | 1479313 | 2013-01-28 13:58 | EPA 351.2 Rev. 2.0 | 0.08 | 0.2 |  | URS CORP | Pete Butt/ Matt Hubner | SPRS1302 | 43759 | SANTA FE RIVER
SPRS1302-27 |  | SFR AT 47BRG | PRIMARY | 2013-01-28 13:18 | 630 | Nitrate+Nitrite, Total (as N) | 0.73 |  | mg/L | DEP CENTRAL LAB | 1479313 | 2013-01-29 14:51 | EPA 353.2 Rev. 2.0 | 0 | 0.01 |  | URS CORP | Pete Butt/ Matt Hubner | SPRS1302 | 43759 | SANTA FE RIVER
SPRS1302-27 |  | SFR AT 47BRG | PRIMARY | 2013-01-28 13:18 | 665 | Phosphorus, Total (as P) | 0.082 |  | mg/L | DEP CENTRAL LAB | 1479313 | 2013-01-28 10:51 | EPA 365.1 Rev. 2.0 | 0.01 | 0.05 |  | URS CORP | Pete Butt/ Matt Hubner | SPRS1302 | 43759 | SANTA FE RIVER
SPRS1302-27 |  | SFR AT 47BRG | PRIMARY | 2013-01-28 13:18 | 671 | Orthophosphate, Dissolved (as P) | 0.071 |  | mg/L | DEP CENTRAL LAB | 1479318 | 2013-01-24 15:08 | EPA 365.1 Rev. 2.0 | 0 | 0.01 |  | URS CORP | Pete Butt/ Matt Hubner | SPRS1302 | 43759 | SANTA FE RIVER
SPRS1302-27 |  | SFR AT 47BRG | PRIMARY | 2013-01-28 13:18 | 680 | Organic Carbon, Total | 5.7 |  | mg/L | DEP CENTRAL LAB | 1479313 | 2013-01-29 18:08 | SM 5310 B-00 | 0.4 | 0.8 |  | URS CORP | Pete Butt/ Matt Hubner | SPRS1302 | 43759 | SANTA FE RIVER
SPRS1302-27 |  | SFR AT 47BRG | PRIMARY | 2013-01-28 13:18 | 916 | Calcium, Total | 67.5 |  | mg/L | DEP CENTRAL LAB | 1479323 | 2013-02-05 16:47 | EPA 200.7 Rev. 4.4 | 0.08 | 0.3 |  | URS CORP | Pete Butt/ Matt Hubner | SPRS1302 | 43759 | SANTA FE RIVER
SPRS1302-27 |  | SFR AT 47BRG | PRIMARY | 2013-01-28 13:18 | 927 | Magnesium, Total | 9.09 |  | mg/L | DEP CENTRAL LAB | 1479323 | 2013-02-06 13:36 | EPA 200.7 Rev. 4.4 | 0.04 | 0.16 |  | URS CORP | Pete Butt/ Matt Hubner | SPRS1302 | 43759 | SANTA FE RIVER
SPRS1302-27 |  | SFR AT 47BRG | PRIMARY | 2013-01-28 13:18 | 929 | Sodium, Total | 7 |  | mg/L | DEP CENTRAL LAB | 1479323 | 2013-02-05 16:47 | EPA 200.7 Rev. 4.4 | 0.5 | 2 |  | URS CORP | Pete Butt/ Matt Hubner | SPRS1302 | 43759 | SANTA FE RIVER
SPRS1302-27 |  | SFR AT 47BRG | PRIMARY | 2013-01-28 13:18 | 937 | Potassium, Total | 0.98 | I | mg/L | DEP CENTRAL LAB | 1479323 | 2013-02-05 16:47 | EPA 200.7 Rev. 4.4 | 0.3 | 1.2 |  | URS CORP | Pete Butt/ Matt Hubner | SPRS1302 | 43759 | SANTA FE RIVER
SPRS1302-27 |  | SFR AT 47BRG | PRIMARY | 2013-01-28 13:18 | 940 | Chloride, Total | 12 |  | mg/L | DEP CENTRAL LAB | 1479308 | 2013-01-31 05:03 | EPA 300.0 Rev. 2.1 | 0.2 | 0.5 |  | URS CORP | Pete Butt/ Matt Hubner | SPRS1302 | 43759 | SANTA FE RIVER
SPRS1302-27 |  | SFR AT 47BRG | PRIMARY | 2013-01-28 13:18 | 945 | Sulfate, Total | 32 |  | mg/L | DEP CENTRAL LAB | 1479308 | 2013-01-31 05:03 | EPA 300.0 Rev. 2.1 | 0.2 | 0.5 |  | URS CORP | Pete Butt/ Matt Hubner | SPRS1302 | 43759 | SANTA FE RIVER
SPRS1302-27 |  | SFR AT 47BRG | PRIMARY | 2013-01-28 13:18 | 1022 | Boron, Total | 18.9 |  | ug/L | DEP CENTRAL LAB | 1479323 | 2013-02-07 16:01 | EPA 200.8 Rev. 5.4 | 2 | 8 |  | URS CORP | Pete Butt/ Matt Hubner | SPRS1302 | 43759 | SANTA FE RIVER
SPRS1302-27 |  | SFR AT 47BRG | PRIMARY | 2013-01-28 13:18 | 70300 | Total Dissolved Solids (TDS measured) | 220 |  | mg/L | DEP CENTRAL LAB | 1479308 | 2013-01-25 14:58 | SM 2540 C-97 | 15 | 25 |  | URS CORP | Pete Butt/ Matt Hubner | SPRS1302 | 43759 | SANTA FE RIVER
SPRS1302-27 |  | SFR AT 47BRG | PRIMARY | 2013-01-28 13:18 | 82078 | Turbidity, Field | 1.07 |  | ntu | URS CORP |  | 2013-01-28 13:18 |  |  |  |  | URS CORP | Pete Butt/ Matt Hubner | SPRS1302 | 43759 | SANTA FE RIVER
SPRS1302-27 |  | SFR AT 47BRG | PRIMARY | 2013-01-28 13:18 | 90068 | Sample Depth | 1 |  | meters | URS CORP |  | 2013-01-28 13:18 |  |  |  |  | URS CORP | Pete Butt/ Matt Hubner | SPRS1302 | 43759 | SANTA FE RIVER
SPRS1302-27 |  | SFR AT 47BRG | PRIMARY | 2013-01-28 13:18 | 99937 | Sucralose | 0.011 | U | ug/L | DEP CENTRAL LAB | 1479328 | 2013-01-25 23:01 | DEP SOP: LC-001-2 (based on EPA 8321B) | 0.01 | 0.06 | Insufficient sample to perform matrix spikes. | URS CORP | Pete Butt/ Matt Hubner | SPRS1302 | 43759 | SANTA FE RIVER
SPRS1302-20 |  | SFR AT FTW USGS | PRIMARY | 2013-01-23 14:05 | 10 | Water Temperature | 20.51 |  | degrees C | URS CORP |  | 2013-01-23 14:05 | EPA 170.1 |  |  |  | URS CORP | Pete Butt/ Matt Hubner | SPRS1302 | 43760 | SANTA FE RIVER
SPRS1302-20 |  | SFR AT FTW USGS | PRIMARY | 2013-01-23 14:05 | 76 | Turbidity | 0.6 |  | ntu | DEP CENTRAL LAB | 1479309 | 2013-01-24 16:20 | EPA 180.1 Rev. 2.0 | 0.1 | 0.1 |  | URS CORP | Pete Butt/ Matt Hubner | SPRS1302 | 43760 | SANTA FE RIVER
SPRS1302-20 |  | SFR AT FTW USGS | PRIMARY | 2013-01-23 14:05 | 80 | Color (true) | 49 |  | PCU | DEP CENTRAL LAB | 1479309 | 2013-01-24 15:12 | SM 2120 B | 2.5 | 6 |  | URS CORP | Pete Butt/ Matt Hubner | SPRS1302 | 43760 | SANTA FE RIVER
SPRS1302-20 |  | SFR AT FTW USGS | PRIMARY | 2013-01-23 14:05 | 94 | Specific Conductance, Field | 403 |  | uS/cm | URS CORP |  | 2013-01-23 14:05 | EPA 120.1 |  |  |  | URS CORP | Pete Butt/ Matt Hubner | SPRS1302 | 43760 | SANTA FE RIVER
SPRS1302-20 |  | SFR AT FTW USGS | PRIMARY | 2013-01-23 14:05 | 299 | Oxygen, Dissolved, Field | 5.19 |  | mg/L | URS CORP |  | 2013-01-23 14:05 | EPA 360.1 |  |  |  | URS CORP | Pete Butt/ Matt Hubner | SPRS1302 | 43760 | SANTA FE RIVER
SPRS1302-20 |  | SFR AT FTW USGS | PRIMARY | 2013-01-23 14:05 | 301 | Oxygen, Dissolved Percent Saturation | 57.9 |  | % | URS CORP |  | 2013-01-23 14:05 |  |  |  |  | URS CORP | Pete Butt/ Matt Hubner | SPRS1302 | 43760 | SANTA FE RIVER
SPRS1302-20 |  | SFR AT FTW USGS | PRIMARY | 2013-01-23 14:05 | 406 | pH, Field | 7.51 |  | s.u. | URS CORP |  | 2013-01-23 14:05 |  |  |  |  | URS CORP | Pete Butt/ Matt Hubner | SPRS1302 | 43760 | SANTA FE RIVER
SPRS1302-20 |  | SFR AT FTW USGS | PRIMARY | 2013-01-23 14:05 | 410 | Alkalinity, Total (as CaCO3) | 147 |  | mg/L | DEP CENTRAL LAB | 1479309 | 2013-01-29 22:30 | SM 2320 B-97 | 0.65 | 2.5 |  | URS CORP | Pete Butt/ Matt Hubner | SPRS1302 | 43760 | SANTA FE RIVER
SPRS1302-20 |  | SFR AT FTW USGS | PRIMARY | 2013-01-23 14:05 | 610 | Ammonia, Total (as N) | 0.01 | U | mg/L | DEP CENTRAL LAB | 1479314 | 2013-01-30 10:20 | EPA 350.1 Rev. 2.0 | 0.01 | 0.02 |  | URS CORP | Pete Butt/ Matt Hubner | SPRS1302 | 43760 | SANTA FE RIVER
SPRS1302-20 |  | SFR AT FTW USGS | PRIMARY | 2013-01-23 14:05 | 625 | Ammonia+Organic Nitrogen, Total (as N) | 0.3 |  | mg/L | DEP CENTRAL LAB | 1479314 | 2013-01-28 14:00 | EPA 351.2 Rev. 2.0 | 0.08 | 0.2 |  | URS CORP | Pete Butt/ Matt Hubner | SPRS1302 | 43760 | SANTA FE RIVER
SPRS1302-20 |  | SFR AT FTW USGS | PRIMARY | 2013-01-23 14:05 | 630 | Nitrate+Nitrite, Total (as N) | 0.74 |  | mg/L | DEP CENTRAL LAB | 1479314 | 2013-01-29 14:52 | EPA 353.2 Rev. 2.0 | 0 | 0.01 |  | URS CORP | Pete Butt/ Matt Hubner | SPRS1302 | 43760 | SANTA FE RIVER
SPRS1302-20 |  | SFR AT FTW USGS | PRIMARY | 2013-01-23 14:05 | 665 | Phosphorus, Total (as P) | 0.083 |  | mg/L | DEP CENTRAL LAB | 1479314 | 2013-01-28 10:52 | EPA 365.1 Rev. 2.0 | 0.01 | 0.05 |  | URS CORP | Pete Butt/ Matt Hubner | SPRS1302 | 43760 | SANTA FE RIVER
SPRS1302-20 |  | SFR AT FTW USGS | PRIMARY | 2013-01-23 14:05 | 671 | Orthophosphate, Dissolved (as P) | 0.072 |  | mg/L | DEP CENTRAL LAB | 1479319 | 2013-01-24 15:08 | EPA 365.1 Rev. 2.0 | 0 | 0.01 |  | URS CORP | Pete Butt/ Matt Hubner | SPRS1302 | 43760 | SANTA FE RIVER
SPRS1302-20 |  | SFR AT FTW USGS | PRIMARY | 2013-01-23 14:05 | 680 | Organic Carbon, Total | 5.8 |  | mg/L | DEP CENTRAL LAB | 1479314 | 2013-01-29 20:13 | SM 5310 B-00 | 0.4 | 0.8 |  | URS CORP | Pete Butt/ Matt Hubner | SPRS1302 | 43760 | SANTA FE RIVER
SPRS1302-20 |  | SFR AT FTW USGS | PRIMARY | 2013-01-23 14:05 | 916 | Calcium, Total | 68 |  | mg/L | DEP CENTRAL LAB | 1479324 | 2013-02-05 16:54 | EPA 200.7 Rev. 4.4 | 0.08 | 0.3 |  | URS CORP | Pete Butt/ Matt Hubner | SPRS1302 | 43760 | SANTA FE RIVER
SPRS1302-20 |  | SFR AT FTW USGS | PRIMARY | 2013-01-23 14:05 | 927 | Magnesium, Total | 9.26 |  | mg/L | DEP CENTRAL LAB | 1479324 | 2013-02-06 13:43 | EPA 200.7 Rev. 4.4 | 0.04 | 0.16 |  | URS CORP | Pete Butt/ Matt Hubner | SPRS1302 | 43760 | SANTA FE RIVER
SPRS1302-20 |  | SFR AT FTW USGS | PRIMARY | 2013-01-23 14:05 | 929 | Sodium, Total | 7.1 |  | mg/L | DEP CENTRAL LAB | 1479324 | 2013-02-05 16:54 | EPA 200.7 Rev. 4.4 | 0.5 | 2 |  | URS CORP | Pete Butt/ Matt Hubner | SPRS1302 | 43760 | SANTA FE RIVER
SPRS1302-20 |  | SFR AT FTW USGS | PRIMARY | 2013-01-23 14:05 | 937 | Potassium, Total | 0.96 | I | mg/L | DEP CENTRAL LAB | 1479324 | 2013-02-05 16:54 | EPA 200.7 Rev. 4.4 | 0.3 | 1.2 |  | URS CORP | Pete Butt/ Matt Hubner | SPRS1302 | 43760 | SANTA FE RIVER
SPRS1302-20 |  | SFR AT FTW USGS | PRIMARY | 2013-01-23 14:05 | 940 | Chloride, Total | 12 |  | mg/L | DEP CENTRAL LAB | 1479309 | 2013-01-31 10:51 | EPA 300.0 Rev. 2.1 | 0.2 | 0.5 |  | URS CORP | Pete Butt/ Matt Hubner | SPRS1302 | 43760 | SANTA FE RIVER
SPRS1302-20 |  | SFR AT FTW USGS | PRIMARY | 2013-01-23 14:05 | 945 | Sulfate, Total | 33 |  | mg/L | DEP CENTRAL LAB | 1479309 | 2013-01-31 05:39 | EPA 300.0 Rev. 2.1 | 0.2 | 0.5 |  | URS CORP | Pete Butt/ Matt Hubner | SPRS1302 | 43760 | SANTA FE RIVER
SPRS1302-20 |  | SFR AT FTW USGS | PRIMARY | 2013-01-23 14:05 | 1022 | Boron, Total | 19.4 |  | ug/L | DEP CENTRAL LAB | 1479324 | 2013-02-07 16:07 | EPA 200.8 Rev. 5.4 | 2 | 8 |  | URS CORP | Pete Butt/ Matt Hubner | SPRS1302 | 43760 | SANTA FE RIVER
SPRS1302-20 |  | SFR AT FTW USGS | PRIMARY | 2013-01-23 14:05 | 70300 | Total Dissolved Solids (TDS measured) | 227 |  | mg/L | DEP CENTRAL LAB | 1479309 | 2013-01-25 14:58 | SM 2540 C-97 | 15 | 25 |  | URS CORP | Pete Butt/ Matt Hubner | SPRS1302 | 43760 | SANTA FE RIVER
SPRS1302-20 |  | SFR AT FTW USGS | PRIMARY | 2013-01-23 14:05 | 82078 | Turbidity, Field | 0.96 |  | ntu | URS CORP |  | 2013-01-23 14:05 |  |  |  |  | URS CORP | Pete Butt/ Matt Hubner | SPRS1302 | 43760 | SANTA FE RIVER
SPRS1302-20 |  | SFR AT FTW USGS | PRIMARY | 2013-01-23 14:05 | 90068 | Sample Depth | 1 |  | meters | URS CORP |  | 2013-01-23 14:05 |  |  |  |  | URS CORP | Pete Butt/ Matt Hubner | SPRS1302 | 43760 | SANTA FE RIVER
SPRS1302-20 |  | SFR AT FTW USGS | PRIMARY | 2013-01-23 14:05 | 99937 | Sucralose | 0.012 | U | ug/L | DEP CENTRAL LAB | 1479329 | 2013-01-25 23:20 | DEP SOP: LC-001-2 (based on EPA 8321B) | 0.01 | 0.06 | Insufficient sample to perform matrix spikes. | URS CORP | Pete Butt/ Matt Hubner | SPRS1302 | 43760 | SANTA FE RIVER
SPRS1302-22 |  | SFR AT UP POE SPRING | PRIMARY | 2013-01-23 15:22 | 10 | Water Temperature | 18.83 |  | degrees C | URS CORP |  | 2013-01-23 15:22 | EPA 170.1 |  |  |  | URS CORP | Pete Butt/ Matt Hubner | SPRS1302 | 43761 | SANTA FE RIVER
SPRS1302-22 |  | SFR AT UP POE SPRING | PRIMARY | 2013-01-23 15:22 | 76 | Turbidity | 1.2 |  | ntu | DEP CENTRAL LAB | 1479310 | 2013-01-24 16:20 | EPA 180.1 Rev. 2.0 | 0.1 | 0.1 |  | URS CORP | Pete Butt/ Matt Hubner | SPRS1302 | 43761 | SANTA FE RIVER
SPRS1302-22 |  | SFR AT UP POE SPRING | PRIMARY | 2013-01-23 15:22 | 80 | Color (true) | 140 |  | PCU | DEP CENTRAL LAB | 1479310 | 2013-01-24 15:13 | SM 2120 B | 2.5 | 6 |  | URS CORP | Pete Butt/ Matt Hubner | SPRS1302 | 43761 | SANTA FE RIVER
SPRS1302-22 |  | SFR AT UP POE SPRING | PRIMARY | 2013-01-23 15:22 | 94 | Specific Conductance, Field | 409 |  | uS/cm | URS CORP |  | 2013-01-23 15:22 | EPA 120.1 |  |  |  | URS CORP | Pete Butt/ Matt Hubner | SPRS1302 | 43761 | SANTA FE RIVER
SPRS1302-22 |  | SFR AT UP POE SPRING | PRIMARY | 2013-01-23 15:22 | 299 | Oxygen, Dissolved, Field | 5.04 |  | mg/L | URS CORP |  | 2013-01-23 15:22 | EPA 360.1 |  |  |  | URS CORP | Pete Butt/ Matt Hubner | SPRS1302 | 43761 | SANTA FE RIVER
SPRS1302-22 |  | SFR AT UP POE SPRING | PRIMARY | 2013-01-23 15:22 | 301 | Oxygen, Dissolved Percent Saturation | 54.2 |  | % | URS CORP |  | 2013-01-23 15:22 |  |  |  |  | URS CORP | Pete Butt/ Matt Hubner | SPRS1302 | 43761 | SANTA FE RIVER
SPRS1302-22 |  | SFR AT UP POE SPRING | PRIMARY | 2013-01-23 15:22 | 406 | pH, Field | 7.45 |  | s.u. | URS CORP |  | 2013-01-23 15:22 |  |  |  |  | URS CORP | Pete Butt/ Matt Hubner | SPRS1302 | 43761 | SANTA FE RIVER
SPRS1302-22 |  | SFR AT UP POE SPRING | PRIMARY | 2013-01-23 15:22 | 410 | Alkalinity, Total (as CaCO3) | 111 |  | mg/L | DEP CENTRAL LAB | 1479310 | 2013-01-29 22:37 | SM 2320 B-97 | 0.65 | 2.5 |  | URS CORP | Pete Butt/ Matt Hubner | SPRS1302 | 43761 | SANTA FE RIVER
SPRS1302-22 |  | SFR AT UP POE SPRING | PRIMARY | 2013-01-23 15:22 | 610 | Ammonia, Total (as N) | 0.01 | U | mg/L | DEP CENTRAL LAB | 1479315 | 2013-01-30 10:09 | EPA 350.1 Rev. 2.0 | 0.01 | 0.02 |  | URS CORP | Pete Butt/ Matt Hubner | SPRS1302 | 43761 | SANTA FE RIVER
SPRS1302-22 |  | SFR AT UP POE SPRING | PRIMARY | 2013-01-23 15:22 | 625 | Ammonia+Organic Nitrogen, Total (as N) | 0.6 |  | mg/L | DEP CENTRAL LAB | 1479315 | 2013-01-28 14:01 | EPA 351.2 Rev. 2.0 | 0.08 | 0.2 |  | URS CORP | Pete Butt/ Matt Hubner | SPRS1302 | 43761 | SANTA FE RIVER
SPRS1302-22 |  | SFR AT UP POE SPRING | PRIMARY | 2013-01-23 15:22 | 630 | Nitrate+Nitrite, Total (as N) | 0.16 |  | mg/L | DEP CENTRAL LAB | 1479315 | 2013-01-29 14:54 | EPA 353.2 Rev. 2.0 | 0 | 0.01 |  | URS CORP | Pete Butt/ Matt Hubner | SPRS1302 | 43761 | SANTA FE RIVER
SPRS1302-22 |  | SFR AT UP POE SPRING | PRIMARY | 2013-01-23 15:22 | 665 | Phosphorus, Total (as P) | 0.14 |  | mg/L | DEP CENTRAL LAB | 1479315 | 2013-01-28 10:54 | EPA 365.1 Rev. 2.0 | 0.01 | 0.05 |  | URS CORP | Pete Butt/ Matt Hubner | SPRS1302 | 43761 | SANTA FE RIVER
SPRS1302-22 |  | SFR AT UP POE SPRING | PRIMARY | 2013-01-23 15:22 | 671 | Orthophosphate, Dissolved (as P) | 0.11 |  | mg/L | DEP CENTRAL LAB | 1479320 | 2013-01-24 15:09 | EPA 365.1 Rev. 2.0 | 0 | 0.01 |  | URS CORP | Pete Butt/ Matt Hubner | SPRS1302 | 43761 | SANTA FE RIVER
SPRS1302-22 |  | SFR AT UP POE SPRING | PRIMARY | 2013-01-23 15:22 | 680 | Organic Carbon, Total | 15 |  | mg/L | DEP CENTRAL LAB | 1479315 | 2013-01-29 20:25 | SM 5310 B-00 | 0.4 | 0.8 |  | URS CORP | Pete Butt/ Matt Hubner | SPRS1302 | 43761 | SANTA FE RIVER
SPRS1302-22 |  | SFR AT UP POE SPRING | PRIMARY | 2013-01-23 15:22 | 916 | Calcium, Total | 60.3 |  | mg/L | DEP CENTRAL LAB | 1479325 | 2013-02-05 17:25 | EPA 200.7 Rev. 4.4 | 0.08 | 0.3 |  | URS CORP | Pete Butt/ Matt Hubner | SPRS1302 | 43761 | SANTA FE RIVER
SPRS1302-22 |  | SFR AT UP POE SPRING | PRIMARY | 2013-01-23 15:22 | 927 | Magnesium, Total | 12.1 |  | mg/L | DEP CENTRAL LAB | 1479325 | 2013-02-06 14:10 | EPA 200.7 Rev. 4.4 | 0.04 | 0.16 |  | URS CORP | Pete Butt/ Matt Hubner | SPRS1302 | 43761 | SANTA FE RIVER
SPRS1302-22 |  | SFR AT UP POE SPRING | PRIMARY | 2013-01-23 15:22 | 929 | Sodium, Total | 10.1 |  | mg/L | DEP CENTRAL LAB | 1479325 | 2013-02-05 17:25 | EPA 200.7 Rev. 4.4 | 0.5 | 2 |  | URS CORP | Pete Butt/ Matt Hubner | SPRS1302 | 43761 | SANTA FE RIVER
SPRS1302-22 |  | SFR AT UP POE SPRING | PRIMARY | 2013-01-23 15:22 | 937 | Potassium, Total | 1.5 |  | mg/L | DEP CENTRAL LAB | 1479325 | 2013-02-05 17:25 | EPA 200.7 Rev. 4.4 | 0.3 | 1.2 |  | URS CORP | Pete Butt/ Matt Hubner | SPRS1302 | 43761 | SANTA FE RIVER
SPRS1302-22 |  | SFR AT UP POE SPRING | PRIMARY | 2013-01-23 15:22 | 940 | Chloride, Total | 18 |  | mg/L | DEP CENTRAL LAB | 1479310 | 2013-01-31 11:04 | EPA 300.0 Rev. 2.1 | 0.2 | 0.5 |  | URS CORP | Pete Butt/ Matt Hubner | SPRS1302 | 43761 | SANTA FE RIVER
SPRS1302-22 |  | SFR AT UP POE SPRING | PRIMARY | 2013-01-23 15:22 | 945 | Sulfate, Total | 62 |  | mg/L | DEP CENTRAL LAB | 1479310 | 2013-01-31 05:51 | EPA 300.0 Rev. 2.1 | 0.2 | 0.5 |  | URS CORP | Pete Butt/ Matt Hubner | SPRS1302 | 43761 | SANTA FE RIVER
SPRS1302-22 |  | SFR AT UP POE SPRING | PRIMARY | 2013-01-23 15:22 | 1022 | Boron, Total | 24.5 |  | ug/L | DEP CENTRAL LAB | 1479325 | 2013-02-07 16:13 | EPA 200.8 Rev. 5.4 | 2 | 8 |  | URS CORP | Pete Butt/ Matt Hubner | SPRS1302 | 43761 | SANTA FE RIVER
SPRS1302-22 |  | SFR AT UP POE SPRING | PRIMARY | 2013-01-23 15:22 | 70300 | Total Dissolved Solids (TDS measured) | 264 | A | mg/L | DEP CENTRAL LAB | 1479310 | 2013-01-25 14:58 | SM 2540 C-97 | 15 | 25 |  | URS CORP | Pete Butt/ Matt Hubner | SPRS1302 | 43761 | SANTA FE RIVER
SPRS1302-22 |  | SFR AT UP POE SPRING | PRIMARY | 2013-01-23 15:22 | 82078 | Turbidity, Field | 1.79 |  | ntu | URS CORP |  | 2013-01-23 15:22 |  |  |  |  | URS CORP | Pete Butt/ Matt Hubner | SPRS1302 | 43761 | SANTA FE RIVER
SPRS1302-22 |  | SFR AT UP POE SPRING | PRIMARY | 2013-01-23 15:22 | 90068 | Sample Depth | 1 |  | meters | URS CORP |  | 2013-01-23 15:22 |  |  |  |  | URS CORP | Pete Butt/ Matt Hubner | SPRS1302 | 43761 | SANTA FE RIVER
SPRS1302-22 |  | SFR AT UP POE SPRING | PRIMARY | 2013-01-23 15:22 | 99937 | Sucralose | 0.01 | UJ | ug/L | DEP CENTRAL LAB | 1479330 | 2013-01-25 23:39 | DEP SOP: LC-001-2 (based on EPA 8321B) | 0.01 | 0.05 | Quality control failure(s) observed. Insufficient sample to perform matrix spikes. Sucralose result confirmed in re-extraction. | URS CORP | Pete Butt/ Matt Hubner | SPRS1302 | 43761 | SANTA FE RIVER

## MDL
StationName | LAB
| Turbidity | Color (true) | Alkalinity, Total (as CaCO3) | Ammonia, Total (as N) | Ammonia+Organic Nitrogen, Total (as N) | Nitrate+Nitrite, Total (as N) | Phosphorus, Total (as P) | Orthophosphate, Dissolved (as P) | Organic Carbon, Total | Calcium, Total | Magnesium, Total | Sodium, Total | Potassium, Total | Chloride, Total | Sulfate, Total | Boron, Total | Total Dissolved Solids (TDS measured) | Stream Stage | Fluoride, Total | Sucralose | Depth to Water (from mpe) | Measuring Point Elevation (from mse) | Turbidity, Field
DEVILS EYE SPRING (GILCHRIST) | 0.1 | 2.5 | 0.65 | 0.01 | 0.08 | 0.04 | 0 | 0 | 0.4 | 0.08 | 0.04 | 0.5 | 0.3 | 0.2 | 0.2 | 2 | 15 |  | #N/A | 0.02 | #N/A | #N/A | 0
GILCHRIST BLUE SPRING SIP | 0.1 | 2.5 | 0.65 | 0.01 | 0.08 | 0.04 | 0 | 0 | 0.4 | 0.08 | 0.04 | 0.5 | 0.3 | 0.2 | 0.2 | 2 | 15 |  | #N/A | 0.01 | #N/A | #N/A | 0
GINNIE SPRING SIP | 0.1 | 2.5 | 0.65 | 0.01 | 0.08 | 0.04 | 0 | 0 | 0.4 | 0.08 | 0.04 | 0.5 | 0.3 | 0.2 | 0.2 | 2 | 15 |  | #N/A | 0.01 | #N/A | #N/A | #N/A
MSFMW10 | 0.1 | 2.5 | 0.65 | 0.01 | 0.08 | 0.04 | 0 | 0 | 0.4 | 0.08 | 0.04 | 0.5 | 0.3 | 0.2 | 0.2 | 2 | 15 |  | #N/A | 0.01 | 0 | 0 | 0
MSFMW13 | 0.1 | 2.5 | 0.65 | 0.01 | 0.08 | 0.04 | 0.01 | 0 | 0.4 | 0.08 | 0.04 | 0.5 | 0.3 | 0.2 | 0.2 | 2 | 15 |  | #N/A | 0.02 | 0 | 0 | 0
MSFMW19 | 0.1 | 2.5 | 0.65 | 0.01 | 0.08 | 0 | 0.01 | 0 | 0.4 | 0.08 | 0.04 | 0.5 | 0.3 | 0.2 | 0.2 | 2 | 15 |  | #N/A | 0.01 | 0 | 0 | 0
MSFMW7 | 0.1 | 2.5 | 0.65 | 0.01 | 0.4 | 0.16 | 0 | 0 | 0.4 | 0.08 | 0.04 | 0.5 | 0.3 | 0.4 | 0.4 | 2 | 15 |  | #N/A | 0.01 | 0 | 0 | 0
POE SPRING SIP | 0.1 | 2.5 | 0.65 | 0.01 | 0.08 | 0 | 0.01 | 0 | 0.4 | 0.08 | 0.04 | 0.5 | 0.3 | 0.2 | 0.2 | 2 | 15 |  | #N/A | 0.01 | #N/A | #N/A | 0
MSFMW3 | 0.1 | 2.5 | 0.65 | 0.01 | 0.08 | 0.04 | 0 | 0 | 0.4 | 0.08 | 0.04 | 0.5 | 0.3 | 0.2 | 0.2 | 2 | 15 |  | #N/A | 0.01 | 0 | 0 | 0
MSFMW6 | 0.1 | 2.5 | 0.65 | 0.01 | 0.08 | 0 | 0.01 | 0 | 0.4 | 0.08 | 0.04 | 0.5 | 0.3 | 0.2 | 0.2 | 2 | 15 |  | #N/A | 0.01 | 0 | 0 | 0
MSFMW1 | 0.1 | 2.5 | 0.65 | 0.01 | 0.08 | 0 | 0.01 | 0 | 0.4 | 0.08 | 0.04 | 0.5 | 0.3 | 0.2 | 0.2 | 2 | 15 |  | #N/A | 0.01 | 0 | 0 | 0
MSFMW11 | 0.1 | 2.5 | 0.65 | 0.01 | 0.16 | 0.08 | 0.01 | 0 | 0.4 | 0.08 | 0.04 | 0.5 | 0.3 | 0.4 | 0.4 | 2 | 15 |  | #N/A | 0.01 | 0 | 0 | 0
MSFMW12 | 0.1 | 2.5 | 0.65 | 0.01 | 0.4 | 0.4 | 0 | 0 | 0.4 | 0.08 | 0.04 | 0.5 | 0.3 | 0.4 | 0.4 | 2 | 15 |  | #N/A | 0.01 | 0 | 0 | 0
MSFMW14 | 0.1 | 2.5 | 0.65 | 0.01 | 0.08 | 0.04 | 0 | 0 | 0.4 | 0.08 | 0.04 | 0.5 | 0.3 | 0.2 | 0.4 | 2 | 15 |  | #N/A | 0.01 | 0 | 0 | 0
MSFMW15 | 0.1 | 2.5 | 0.65 | 0.01 | 0.08 | 0 | 0.01 | 0 | 0.4 | 0.08 | 0.04 | 0.5 | 0.3 | 0.4 | 0.4 | 2 | 15 |  | #N/A | 0.01 | 0 | 0 | 0
MSFMW16 | 0.1 | 2.5 | 0.65 | 0.01 | 0.08 | 0 | 0.01 | 0 | 0.4 | 0.08 | 0.04 | 0.5 | 0.3 | 0.2 | 0.2 | 2 | 15 |  | #N/A | 0.01 | 0 | 0 | 0
MSFMW17 | 0.1 | 2.5 | 0.65 | 0.01 | 0.08 | 0.01 | 0.01 | 0 | 0.4 | 0.08 | 0.04 | 0.5 | 0.3 | 0.4 | 0.4 | 2 | 15 |  | #N/A | 0.01 | 0 | 0 | 0
MSFMW18 | 0.1 | 2.5 | 0.65 | 0.01 | 0.08 | 0.04 | 0 | 0 | 0.4 | 0.22 | 0.04 | 0.5 | 0.3 | 0.2 | 2 | 2 | 15 |  | #N/A | 0.01 | 0 | 0 | 0
MSFMW2 | 0.1 | 2.5 | 0.65 | 0.01 | 0.08 | 0 | 0.01 | 0 | 0.4 | 0.08 | 0.04 | 0.5 | 0.3 | 0.2 | 0.2 | 2 | 15 |  | #N/A | 0.01 | 0 | 0 | 0
MSFMW20 | 0.1 | 2.5 | 0.65 | 0.01 | 0.08 | 0 | 0 | 0 | 0.4 | 0.08 | 0.04 | 0.5 | 0.3 | 0.2 | 0.2 | 2 | 15 |  | #N/A | 0.01 | 0 | 0 | 0
MSFMW4 | 0.1 | 2.5 | 0.65 | 0.01 | 0.08 | 0.04 | 0 | 0 | 0.4 | 0.08 | 0.04 | 0.5 | 0.3 | 0.4 | 0.4 | 2 | 15 |  | #N/A | 0.02 | 0 | 0 | 0
MSFMW5 | 0.1 | 2.5 | 0.65 | 0.01 | 0.08 | 0.04 | 0.01 | 0 | 0.4 | 0.08 | 0.04 | 0.5 | 0.3 | 0.4 | 0.4 | 2 | 15 |  | #N/A | 0.01 | 0 | 0 | 0
MSFMW8 | 0.1 | 2.5 | 0.65 | 0.01 | 0.08 | 0 | 0.01 | 0 | 0.4 | 0.08 | 0.04 | 0.5 | 0.3 | 0.2 | 0.2 | 2 | 15 |  | #N/A | 0.01 | 0 | 0 | 0
MSFMW9 | 0.1 | 2.5 | 0.65 | 0.01 | 0.08 | 0.02 | 0.01 | 0 | 0.4 | 0.08 | 0.04 | 0.5 | 0.3 | 0.2 | 0.2 | 2 | 15 |  | #N/A | 0.01 | 0 | 0 | 0
SFR AT 47BRG | 0.1 | 2.5 | 0.65 | 0.01 | 0.08 | 0 | 0.01 | 0 | 0.4 | 0.08 | 0.04 | 0.5 | 0.3 | 0.2 | 0.2 | 2 | 15 |  | #N/A | 0.01 | #N/A | #N/A | 0
SFR AT FTW USGS | 0.1 | 2.5 | 0.65 | 0.01 | 0.08 | 0 | 0.01 | 0 | 0.4 | 0.08 | 0.04 | 0.5 | 0.3 | 0.2 | 0.2 | 2 | 15 |  | #N/A | 0.01 | #N/A | #N/A | 0
SFR AT UP POE SPRING | 0.1 | 2.5 | 0.65 | 0.01 | 0.08 | 0 | 0.01 | 0 | 0.4 | 0.08 | 0.04 | 0.5 | 0.3 | 0.2 | 0.2 | 2 | 15 |  | #N/A | 0.01 | #N/A | #N/A | 0
0 | #N/A | #N/A | #N/A | #N/A | #N/A | #N/A | #N/A | #N/A | #N/A | #N/A | #N/A | #N/A | #N/A | #N/A | #N/A | #N/A | #N/A |  | #N/A | #N/A | #N/A | #N/A | #N/A

## PQL
StationName | LAB
| Turbidity | Color (true) | Alkalinity, Total (as CaCO3) | Ammonia, Total (as N) | Ammonia+Organic Nitrogen, Total (as N) | Nitrate+Nitrite, Total (as N) | Phosphorus, Total (as P) | Orthophosphate, Dissolved (as P) | Organic Carbon, Total | Calcium, Total | Magnesium, Total | Sodium, Total | Potassium, Total | Chloride, Total | Sulfate, Total | Boron, Total | Total Dissolved Solids (TDS measured) | Stream Stage | Fluoride, Total | Sucralose | Depth to Water (from mpe) | Coliform, Fecal (MF) | Total Suspended Solids (TSS)
DEVILS EYE SPRING (GILCHRIST) | 0.1 | 6 | 2.5 | 0.02 | 0.2 | 0.1 | 0.01 | 0.01 | 0.8 | 0.3 | 0.16 | 2 | 1.2 | 0.5 | 0.5 | 8 | 25 | #N/A | #N/A | 0.11 | #N/A | #N/A | #N/A
GILCHRIST BLUE SPRING SIP | 0.1 | 6 | 2.5 | 0.02 | 0.2 | 0.1 | 0.01 | 0.01 | 0.8 | 0.3 | 0.16 | 2 | 1.2 | 0.5 | 0.5 | 8 | 25 | #N/A | #N/A | 0.06 | #N/A | #N/A | #N/A
GINNIE SPRING SIP | 0.1 | 6 | 2.5 | 0.02 | 0.2 | 0.1 | 0.01 | 0.01 | 0.8 | 0.3 | 0.16 | 2 | 1.2 | 0.5 | 0.5 | 8 | 25 | #N/A | #N/A | 0.06 | #N/A | #N/A | #N/A
MSFMW10 | 0.1 | 6 | 2.5 | 0.02 | 0.2 | 0.1 | 0.01 | 0.01 | 0.8 | 0.3 | 0.16 | 2 | 1.2 | 0.5 | 0.5 | 8 | 25 | #N/A | #N/A | 0.06 | #N/A | #N/A | #N/A
MSFMW13 | 0.1 | 6 | 2.5 | 0.02 | 0.2 | 0.1 | 0.05 | 0.01 | 0.8 | 0.3 | 0.16 | 2 | 1.2 | 0.5 | 0.5 | 8 | 25 | #N/A | #N/A | 0.11 | #N/A | #N/A | #N/A
MSFMW19 | 0.1 | 6 | 2.5 | 0.02 | 0.2 | 0.01 | 0.05 | 0.01 | 0.8 | 0.3 | 0.16 | 2 | 1.2 | 0.5 | 0.5 | 8 | 25 | #N/A | #N/A | 0.06 | #N/A | #N/A | #N/A
MSFMW7 | 0.1 | 6 | 2.5 | 0.02 | 1 | 0.4 | 0.01 | 0.01 | 0.8 | 0.3 | 0.16 | 2 | 1.2 | 1 | 1 | 8 | 25 | #N/A | #N/A | 0.06 | #N/A | #N/A | #N/A
POE SPRING SIP | 0.1 | 6 | 2.5 | 0.02 | 0.2 | 0.01 | 0.05 | 0.01 | 0.8 | 0.3 | 0.16 | 2 | 1.2 | 0.5 | 0.5 | 8 | 25 | #N/A | #N/A | 0.05 | #N/A | #N/A | #N/A
MSFMW3 | 0.1 | 6 | 2.5 | 0.02 | 0.2 | 0.1 | 0.01 | 0.01 | 0.8 | 0.3 | 0.16 | 2 | 1.2 | 0.5 | 0.5 | 8 | 25 | #N/A | #N/A | 0.06 | #N/A | #N/A | #N/A
MSFMW6 | 0.1 | 6 | 2.5 | 0.02 | 0.2 | 0.01 | 0.05 | 0.01 | 0.8 | 0.3 | 0.16 | 2 | 1.2 | 0.5 | 0.5 | 8 | 25 | #N/A | #N/A | 0.06 | #N/A | #N/A | #N/A
MSFMW1 | 0.1 | 6 | 2.5 | 0.02 | 0.2 | 0.01 | 0.05 | 0.01 | 0.8 | 0.3 | 0.16 | 2 | 1.2 | 0.5 | 0.5 | 8 | 25 | #N/A | #N/A | 0.06 | #N/A | #N/A | #N/A
MSFMW11 | 0.1 | 6 | 2.5 | 0.02 | 0.4 | 0.2 | 0.05 | 0.01 | 0.8 | 0.3 | 0.16 | 2 | 1.2 | 1 | 1 | 8 | 25 | #N/A | #N/A | 0.06 | #N/A | #N/A | #N/A
MSFMW12 | 0.1 | 6 | 2.5 | 0.02 | 1 | 1 | 0.01 | 0.01 | 0.8 | 0.3 | 0.16 | 2 | 1.2 | 1 | 1 | 8 | 25 | #N/A | #N/A | 0.05 | #N/A | #N/A | #N/A
MSFMW14 | 0.1 | 6 | 2.5 | 0.02 | 0.2 | 0.1 | 0.01 | 0.01 | 0.8 | 0.3 | 0.16 | 2 | 1.2 | 0.5 | 1 | 8 | 25 | #N/A | #N/A | 0.06 | #N/A | #N/A | #N/A
MSFMW15 | 0.1 | 6 | 2.5 | 0.02 | 0.2 | 0.01 | 0.05 | 0.01 | 0.8 | 0.3 | 0.16 | 2 | 1.2 | 1 | 1 | 8 | 25 | #N/A | #N/A | 0.06 | #N/A | #N/A | #N/A
MSFMW16 | 0.1 | 6 | 2.5 | 0.02 | 0.2 | 0.01 | 0.05 | 0.01 | 0.8 | 0.3 | 0.16 | 2 | 1.2 | 0.5 | 0.5 | 8 | 25 | #N/A | #N/A | 0.05 | #N/A | #N/A | #N/A
MSFMW17 | 0.1 | 6 | 2.5 | 0.02 | 0.2 | 0.02 | 0.05 | 0.01 | 0.8 | 0.3 | 0.16 | 2 | 1.2 | 1 | 1 | 8 | 25 | #N/A | #N/A | 0.06 | #N/A | #N/A | #N/A
MSFMW18 | 0.1 | 6 | 2.5 | 0.02 | 0.2 | 0.1 | 0.01 | 0.01 | 0.8 | 0.9 | 0.16 | 2 | 1.2 | 0.5 | 5 | 8 | 25 | #N/A | #N/A | 0.05 | #N/A | #N/A | #N/A
MSFMW2 | 0.1 | 6 | 2.5 | 0.02 | 0.2 | 0.01 | 0.05 | 0.01 | 0.8 | 0.3 | 0.16 | 2 | 1.2 | 0.5 | 0.5 | 8 | 25 | #N/A | #N/A | 0.06 | #N/A | #N/A | #N/A
MSFMW20 | 0.1 | 6 | 2.5 | 0.02 | 0.2 | 0.01 | 0.01 | 0.01 | 0.8 | 0.3 | 0.16 | 2 | 1.2 | 0.5 | 0.5 | 8 | 25 | #N/A | #N/A | 0.06 | #N/A | #N/A | #N/A
MSFMW4 | 0.1 | 6 | 2.5 | 0.02 | 0.2 | 0.1 | 0.01 | 0.01 | 0.8 | 0.3 | 0.16 | 2 | 1.2 | 1 | 1 | 8 | 25 | #N/A | #N/A | 0.11 | #N/A | #N/A | #N/A
MSFMW5 | 0.1 | 6 | 2.5 | 0.02 | 0.2 | 0.1 | 0.05 | 0.01 | 0.8 | 0.3 | 0.16 | 2 | 1.2 | 1 | 1 | 8 | 25 | #N/A | #N/A | 0.05 | #N/A | #N/A | #N/A
MSFMW8 | 0.1 | 6 | 2.5 | 0.02 | 0.2 | 0.01 | 0.05 | 0.01 | 0.8 | 0.3 | 0.16 | 2 | 1.2 | 0.5 | 0.5 | 8 | 25 | #N/A | #N/A | 0.05 | #N/A | #N/A | #N/A
MSFMW9 | 0.1 | 6 | 2.5 | 0.02 | 0.2 | 0.05 | 0.05 | 0.01 | 0.8 | 0.3 | 0.16 | 2 | 1.2 | 0.5 | 0.5 | 8 | 25 | #N/A | #N/A | 0.05 | #N/A | #N/A | #N/A
SFR AT 47BRG | 0.1 | 6 | 2.5 | 0.02 | 0.2 | 0.01 | 0.05 | 0.01 | 0.8 | 0.3 | 0.16 | 2 | 1.2 | 0.5 | 0.5 | 8 | 25 | #N/A | #N/A | 0.06 | #N/A | #N/A | #N/A
SFR AT FTW USGS | 0.1 | 6 | 2.5 | 0.02 | 0.2 | 0.01 | 0.05 | 0.01 | 0.8 | 0.3 | 0.16 | 2 | 1.2 | 0.5 | 0.5 | 8 | 25 | #N/A | #N/A | 0.06 | #N/A | #N/A | #N/A
SFR AT UP POE SPRING | 0.1 | 6 | 2.5 | 0.02 | 0.2 | 0.01 | 0.05 | 0.01 | 0.8 | 0.3 | 0.16 | 2 | 1.2 | 0.5 | 0.5 | 8 | 25 | #N/A | #N/A | 0.05 | #N/A | #N/A | #N/A
0 | #N/A | #N/A | #N/A | #N/A | #N/A | #N/A | #N/A | #N/A | #N/A | #N/A | #N/A | #N/A | #N/A | #N/A | #N/A | #N/A | #N/A | #N/A | #N/A | #N/A | #N/A | #N/A | #N/A