## Qualifers
StationName | Station | Sample ID | [6 empty] | Qualifers to be changed for field data |  | Qualifers to be changed for lab data | [21 empty] | Q qualifers for lab data | [21 empty] | I or T Qualifer for lab data
|  |  | pH, Field | Oxygen, Dissolved, Field | Oxygen, Dissolved Percent Saturation | Water Temperature | Specific Conductance, Field | Transparency (Secchi Depth) | Sample Depth | Stream Stage | Turbidity | Color (true) | Alkalinity, Total (as CaCO3) | Ammonia, Total (as N) | Ammonia+Organic Nitrogen, Total (as N) | Nitrate+Nitrite, Total (as N) | Phosphorus, Total (as P) | Orthophosphate, Dissolved (as P) | Organic Carbon, Total | Calcium, Total | Magnesium, Total | Sodium, Total | Potassium, Total | Chloride, Total | Sulfate, Total | Boron, Total | Total Dissolved Solids (TDS measured) | Fluoride, Total | Sucralose | Biological Oxygen Demand | Chlorophyll-A (Monochromatic) | Pheophytin-A (Monochromatic) | Turbidity | Color (true) | Alkalinity, Total (as CaCO3) | Ammonia, Total (as N) | Ammonia+Organic Nitrogen, Total (as N) | Nitrate+Nitrite, Total (as N) | Phosphorus, Total (as P) | Orthophosphate, Dissolved (as P) | Organic Carbon, Total | Calcium, Total | Magnesium, Total | Sodium, Total | Potassium, Total | Chloride, Total | Sulfate, Total | Boron, Total | Total Dissolved Solids (TDS measured) | Fluoride, Total | Sucralose | Biological Oxygen Demand | Chlorophyll-A (Monochromatic) | Pheophytin-A (Monochromatic) | Turbidity | Color (true) | Alkalinity, Total (as CaCO3) | Ammonia, Total (as N) | Ammonia+Organic Nitrogen, Total (as N) | Nitrate+Nitrite, Total (as N) | Phosphorus, Total (as P) | Orthophosphate, Dissolved (as P) | Organic Carbon, Total | Calcium, Total | Magnesium, Total | Sodium, Total | Potassium, Total | Chloride, Total | Sulfate, Total | Boron, Total | Total Dissolved Solids (TDS measured) | Fluoride, Total | Sucralose | Biological Oxygen Demand | Chlorophyll-A (Monochromatic) | Pheophytin-A (Monochromatic)
|  |  | 406 | 299 | 301 | 10 | 94 | 78 | 90068 | 65 | 76 | 80 | 410 | 610 | 625 | 630 | 665 | 671 | 680 | 916 | 927 | 929 | 937 | 940 | 945 | 1022 | 70300 | 951 | 99937
GATOR HOLE SPRING |  | SPRS1303-4 | [5 empty] | O | [5 empty] | Y ¦ | Y ¦ | Y ¦ | Y ¦ |  | Y ¦ | #N/A | #N/A | #N/A | [5 empty] | #N/A |  | #N/A | #N/A | #N/A | [9 empty] | #N/A | #N/A | #N/A | [5 empty] | #N/A |  | #N/A | #N/A | #N/A |  | U | [7 empty] | #N/A | #N/A | #N/A | I |  |  | I |  | #N/A | U | #N/A | #N/A | #N/A
HEIDI HOLE SPRING |  | SPRS1303-9 | [5 empty] | O | [11 empty] | #N/A | #N/A | #N/A | [5 empty] | #N/A |  | #N/A | #N/A | #N/A | [9 empty] | #N/A | #N/A | #N/A | [5 empty] | #N/A |  | #N/A | #N/A | #N/A |  | U | [6 empty] | I | #N/A | #N/A | #N/A | I |  |  |  |  | #N/A | I | #N/A | #N/A | #N/A
HOLE IN THE WALL SPRING |  | SPRS1303-1 | [5 empty] | O | [11 empty] | #N/A | #N/A | #N/A | [5 empty] | #N/A |  | #N/A | #N/A | #N/A | [9 empty] | #N/A | #N/A | #N/A | [5 empty] | #N/A |  | #N/A | #N/A | #N/A |  | U |  |  | I |  |  |  | I | #N/A | #N/A | #N/A | I |  |  |  |  | #N/A | U | #N/A | #N/A | #N/A
MERRITTS MILL POND #1 |  | SPRS1303-7 | [5 empty] | L ¦ -0.3 | [5 empty] | ¦ I | [5 empty] | #N/A | #N/A | #N/A | [5 empty] | #N/A |  | #N/A | U ¦ Q, 7.42361111110949U | U ¦ Q, 0.673611111109494U | [9 empty] | #N/A | #N/A | #N/A | [5 empty] | #N/A |  |  | Q, 7.42361111110949 | Q, 0.673611111109494 |  | U |  | I |  |  |  |  | U | #N/A | #N/A | #N/A | I |  |  |  |  | #N/A | U | #N/A | U | U
MERRITTS MILL POND #2; BLUE SPRINGS N END HWY #164 |  | SPRS1303-8 | [5 empty] | L ¦ -0.3 | [5 empty] | ¦ I | [5 empty] | #N/A | #N/A | #N/A | [5 empty] | #N/A |  | UJ ¦ U | U ¦ Q, 7.40277777778101U | U ¦ Q, 0.652777777781012U | [9 empty] | #N/A | #N/A | #N/A | [5 empty] | #N/A |  |  | Q, 7.40277777778101 | Q, 0.652777777781012 |  | U |  | I |  |  |  |  | U | #N/A | #N/A | #N/A | I |  |  |  |  | #N/A | U | U | U | U
MERRITTS MILL POND #3; NWB-LL-1002 MERRITS MILL POND |  | SPRS1303-10 | [5 empty] | L ¦ -0.3 | [11 empty] | #N/A | #N/A | #N/A | [5 empty] | #N/A |  | #N/A | U ¦ Q, 7.29861111110949U | U ¦ Q, 0.548611111109494U | [9 empty] | #N/A | #N/A | #N/A | [5 empty] | #N/A |  |  | Q, 7.29861111110949 | Q, 0.548611111109494 |  | U | [6 empty] | I | #N/A | #N/A | #N/A | I |  |  |  |  | #N/A | U | #N/A | U | U
MERRITTS MILL POND #5; MILL POND@HWY 90 |  | SPRS1303-2 | [5 empty] | O | [11 empty] | #N/A | #N/A | #N/A | [5 empty] | #N/A | UJ ¦ U | #N/A | #N/A | U ¦ Q, 0.881944444445253U | [9 empty] | #N/A | #N/A | #N/A | [5 empty] | #N/A |  |  | Q, 7.63194444444525 | Q, 0.881944444445253 | [7 empty] | I |  | #N/A | #N/A | #N/A | I |  |  |  |  | #N/A | U | #N/A | #N/A | U
MMP-4 MERRITS MILL POND STATION 3 |  | SPRS1303-3 | [5 empty] | L ¦ -0.3 | [11 empty] | #N/A | #N/A | #N/A | [5 empty] | #N/A |  | #N/A | U ¦ Q, 7.59027777778101U | U ¦ Q, 0.840277777781012U | [9 empty] | #N/A | #N/A | #N/A | [5 empty] | #N/A |  |  | Q, 7.59027777778101 | Q, 0.840277777781012 |  | U | [5 empty] | I | I | #N/A | #N/A | #N/A | I |  |  |  |  | #N/A | U | #N/A | U | U
SHANGRI-LA SPRINGS SIP |  | SPRS1303-5 | [5 empty] | O | [5 empty] | U ¦ I | [5 empty] | #N/A | #N/A | #N/A |  |  |  |  | A ¦ | #N/A |  | #N/A | #N/A | #N/A | [9 empty] | #N/A | #N/A | #N/A | [5 empty] | #N/A |  | #N/A | #N/A | #N/A |  | U |  | I |  |  |  |  | U | #N/A | #N/A | #N/A | I |  |  |  |  | #N/A | U | #N/A | #N/A | #N/A
TWIN CAVES SPRING |  | SPRS1303-6 | [5 empty] | O |  |  |  |  | A ¦ | U ¦ I | [5 empty] | #N/A | #N/A | #N/A | [5 empty] | #N/A |  | #N/A | #N/A | #N/A | [9 empty] | #N/A | #N/A | #N/A | [5 empty] | #N/A |  | #N/A | #N/A | #N/A |  | U |  | I |  |  |  |  | I | #N/A | #N/A | #N/A | I |  |  |  |  | #N/A | U | #N/A | #N/A | #N/A

## Summary
StationName | # of parameters |  | FIELD | [6 empty] | LAB
10 |  | SampleDate | pH, Field | Oxygen, Dissolved, Field | Oxygen, Dissolved Percent Saturation | Water Temperature | Specific Conductance, Field | Transparency (Secchi Depth) | Sample Depth | Turbidity | Color (true) | Alkalinity, Total (as CaCO3) | Ammonia, Total (as N) | Ammonia+Organic Nitrogen, Total (as N) | Nitrate+Nitrite, Total (as N) | Phosphorus, Total (as P) | Orthophosphate, Dissolved (as P) | Organic Carbon, Total | Calcium, Total | Magnesium, Total | Sodium, Total | Potassium, Total | Chloride, Total | Sulfate, Total | Boron, Total | Total Dissolved Solids (TDS measured) | Stream Stage | Fluoride, Total | Sucralose | Biological Oxygen Demand | Chlorophyll-A (Monochromatic) | Pheophytin-A (Monochromatic)
|  |  | 406 | 299 | 301 | 10 | 94 | 78 | 90068 | 76 | 80 | 410 | 610 | 625 | 630 | 665 | 671 | 680 | 916 | 927 | 929 | 937 | 940 | 945 | 1022 | 70300 | 65 | 951 | 99937
GATOR HOLE SPRING | 21 | 2013-03-13 13:50 | 7.42 | 8.63 | 92.3 | 18.64 | 280 | #N/A | 2.3 | 0.4 | 2.5 | 123 | 0.044 | 0.29 | 2.9 | 0.021 | 0.013 | 1.2 | #N/A | #N/A | #N/A | 0.48 | 5.2 | 1.4 | 11 | 150 | #N/A | #N/A | 0.01 | #N/A | #N/A | #N/A
HEIDI HOLE SPRING | 21 | 2013-03-13 18:50 | 7.45 | 9.48 | 103.6 | 19.82 | 288 | #N/A | 5 | 0.45 | 2.5 | 140 | 0.014 | 0.29 | 2.4 | 0.034 | 0.018 | 0.64 | #N/A | #N/A | #N/A | 0.45 | 5.4 | 1.5 | 10.8 | 170 | #N/A | #N/A | 0.017 | #N/A | #N/A | #N/A
HOLE IN THE WALL SPRING | 21 | 2013-03-13 19:30 | 7.39 | 7.07 | 76.9 | 19.59 | 289 | #N/A | 4 | 0.45 | 2.5 | 128 | 0.014 | 0.19 | 2.6 | 0.02 | 0.02 | 0.77 | #N/A | #N/A | #N/A | 0.49 | 5.7 | 1.6 | 10.9 | 156 | #N/A | #N/A | 0.01 | #N/A | #N/A | #N/A
MERRITTS MILL POND #1 | 25 | 2013-03-13 17:00 | 7.41 | 9.5 | 106.9 | 21.15 | 272 | 0 | 0.3 | 0.4 | 2.5 | 116 | 0.005 | 0.22 | 3.7 | 0.02 | 0.02 | 0.5 | #N/A | #N/A | #N/A | 0.48 | 4.7 | 1.2 | 9.4 | 156 | #N/A | #N/A | 0.01 | 0.39 | 0.69 | 0.5
MERRITTS MILL POND #2; BLUE SPRINGS N END HWY #164 | 25 | 2013-03-13 17:30 | 7.73 | 11.29 | 125.7 | 20.54 | 269 | 0 | 0.3 | 0.25 | 2.5 | 117 | 0.008 | 0.23 | 3.5 | 0.018 | 0.018 | 0.5 | #N/A | #N/A | #N/A | 0.45 | 4.7 | 1.3 | 9.3 | 148 | #N/A | #N/A | 0.01 | 0.2 | 0.62 | 0.45
MERRITTS MILL POND #3; NWB-LL-1002 MERRITS MILL POND | 25 | 2013-03-13 20:00 | 7.86 | 12.19 | 133.6 | 19.8 | 264 | 0 | 0.3 | 0.3 | 2.5 | 114 | 0.017 | 0.27 | 3.3 | 0.014 | 0.011 | 0.61 | #N/A | #N/A | #N/A | 0.48 | 4.8 | 1.3 | 9.2 | 141 | #N/A | #N/A | 0.01 | 0.54 | 0.62 | 0.45
MERRITTS MILL POND #5; MILL POND@HWY 90 | 24 | 2013-03-13 12:00 | 7.7 | 10.55 | 111.7 | 18.07 | 254 | #N/A | 0.3 | 1.1 | 8.7 | 112 | 0.037 | 0.29 | 2.5 | 0.011 | 0.004 | 1.8 | #N/A | #N/A | #N/A | 0.4 | 5 | 1.4 | 9.9 | 149 | #N/A | #N/A | 0.01 | 1 | 1.1 | 0.45
MMP-4 MERRITS MILL POND STATION 3 | 25 | 2013-03-13 13:00 | 7.54 | 9.54 | 101.8 | 18.49 | 268 | 0 | 0.3 | 0.5 | 2.5 | 119 | 0.048 | 0.24 | 2.8 | 0.015 | 0.009 | 0.88 | #N/A | #N/A | #N/A | 0.49 | 4.9 | 1.5 | 9.2 | 145 | #N/A | #N/A | 0.01 | 0.78 | 0.69 | 0.5
SHANGRI-LA SPRINGS SIP | 21 | 2013-03-13 15:55 | 7.24 | 6.84 | 76.1 | 20.49 | 292 | #N/A | 3 | 0.15 | 2.5 | 125 | 0.002 | 0.21 | 3.8 | 0.026 | 0.025 | 0.5 | #N/A | #N/A | #N/A | 0.42 | 4.7 | 1.3 | 9.4 | 165 | #N/A | #N/A | 0.01 | #N/A | #N/A | #N/A
TWIN CAVES SPRING | 21 | 2013-03-13 16:40 | 7.09 | 5.58 | 61.8 | 20.26 | 322 | #N/A | 5 | 1.5 | 2.5 | 151 | 0.002 | 0.55 | 1.4 | 0.046 | 0.016 | 0.92 | #N/A | #N/A | #N/A | 0.53 | 5.4 | 2.5 | 14.8 | 168 | #N/A | #N/A | 0.01 | #N/A | #N/A | #N/A

## Full Data
Pk Sample | FK RandomSample Location | StationName | SampleType | SampleDate | Param Code | Parameter | ValueText | ValueQualifier | Units | Analyzing Agency | LabSample Id | LabDate | Method | Mdl | Pql | Comments | Collection Agency | Sampler Name | Pk Project | Pk Station | Waterbody Name
SPRS1303-4 |  | GATOR HOLE SPRING | PRIMARY | 2013-03-13 13:50 | 10 | Water Temperature | 18.64 |  | degrees C | DEP GW PROTECTION SECTION |  | 2013-03-13 13:50 | EPA 170.1 |  |  |  | DEP GW PROTECTION SECTION | Gary Maddox/Edgar Wade | SPRS1303 | 42994 | GATOR HOLE SPRING (JACKSON)
SPRS1303-4 |  | GATOR HOLE SPRING | PRIMARY | 2013-03-13 13:50 | 76 | Turbidity | 0.4 |  | ntu | DEP CENTRAL LAB | 1488893 | 2013-03-14 15:11 | EPA 180.1 Rev. 2.0 | 0.1 | 0.1 |  | DEP GW PROTECTION SECTION | Gary Maddox/Edgar Wade | SPRS1303 | 42994 | GATOR HOLE SPRING (JACKSON)
SPRS1303-4 |  | GATOR HOLE SPRING | PRIMARY | 2013-03-13 13:50 | 80 | Color (true) | 2.5 | U | PCU | DEP CENTRAL LAB | 1488893 | 2013-03-14 15:36 | SM 2120 B | 2.5 | 6 |  | DEP GW PROTECTION SECTION | Gary Maddox/Edgar Wade | SPRS1303 | 42994 | GATOR HOLE SPRING (JACKSON)
SPRS1303-4 |  | GATOR HOLE SPRING | PRIMARY | 2013-03-13 13:50 | 94 | Specific Conductance, Field | 280 |  | uS/cm | DEP GW PROTECTION SECTION |  | 2013-03-13 13:50 | EPA 120.1 |  |  |  | DEP GW PROTECTION SECTION | Gary Maddox/Edgar Wade | SPRS1303 | 42994 | GATOR HOLE SPRING (JACKSON)
SPRS1303-4 |  | GATOR HOLE SPRING | PRIMARY | 2013-03-13 13:50 | 299 | Oxygen, Dissolved, Field | 8.63 |  | mg/L | DEP GW PROTECTION SECTION |  | 2013-03-13 13:50 | EPA 360.1 |  |  |  | DEP GW PROTECTION SECTION | Gary Maddox/Edgar Wade | SPRS1303 | 42994 | GATOR HOLE SPRING (JACKSON)
SPRS1303-4 |  | GATOR HOLE SPRING | PRIMARY | 2013-03-13 13:50 | 301 | Oxygen, Dissolved Percent Saturation | 92.3 |  | % | DEP GW PROTECTION SECTION |  | 2013-03-13 13:50 |  |  |  |  | DEP GW PROTECTION SECTION | Gary Maddox/Edgar Wade | SPRS1303 | 42994 | GATOR HOLE SPRING (JACKSON)
SPRS1303-4 |  | GATOR HOLE SPRING | PRIMARY | 2013-03-13 13:50 | 406 | pH, Field | 7.42 |  | s.u. | DEP GW PROTECTION SECTION |  | 2013-03-13 13:50 | EPA 150.1 |  |  |  | DEP GW PROTECTION SECTION | Gary Maddox/Edgar Wade | SPRS1303 | 42994 | GATOR HOLE SPRING (JACKSON)
SPRS1303-4 |  | GATOR HOLE SPRING | PRIMARY | 2013-03-13 13:50 | 410 | Alkalinity, Total (as CaCO3) | 123 |  | mg/L | DEP CENTRAL LAB | 1488893 | 2013-03-19 13:27 | SM 2320 B-97 | 0.65 | 2.5 |  | DEP GW PROTECTION SECTION | Gary Maddox/Edgar Wade | SPRS1303 | 42994 | GATOR HOLE SPRING (JACKSON)
SPRS1303-4 |  | GATOR HOLE SPRING | PRIMARY | 2013-03-13 13:50 | 610 | Ammonia, Total (as N) | 0.044 | Y | mg/L | DEP CENTRAL LAB | 1488898 | 2013-03-19 14:09 | EPA 350.1 Rev. 2.0 | 0 | 0.01 | The sample was received unpreserved: pH > 2. Sample preserved in laboratory. | DEP GW PROTECTION SECTION | Gary Maddox/Edgar Wade | SPRS1303 | 42994 | GATOR HOLE SPRING (JACKSON)
SPRS1303-4 |  | GATOR HOLE SPRING | PRIMARY | 2013-03-13 13:50 | 625 | Ammonia+Organic Nitrogen, Total (as N) | 0.29 | Y | mg/L | DEP CENTRAL LAB | 1488898 | 2013-03-18 18:19 | EPA 351.2 Rev. 2.0 | 0.08 | 0.2 | The sample was received unpreserved: pH > 2. Sample preserved in laboratory. Matrix spike recovery data is unavailable due to high analyte concentration in the QC sample. | DEP GW PROTECTION SECTION | Gary Maddox/Edgar Wade | SPRS1303 | 42994 | GATOR HOLE SPRING (JACKSON)
SPRS1303-4 |  | GATOR HOLE SPRING | PRIMARY | 2013-03-13 13:50 | 630 | Nitrate+Nitrite, Total (as N) | 2.9 | Y | mg/L | DEP CENTRAL LAB | 1488898 | 2013-03-19 13:27 | EPA 353.2 Rev. 2.0 | 0.04 | 0.1 | The sample was received unpreserved: pH > 2. Sample preserved in laboratory. | DEP GW PROTECTION SECTION | Gary Maddox/Edgar Wade | SPRS1303 | 42994 | GATOR HOLE SPRING (JACKSON)
SPRS1303-4 |  | GATOR HOLE SPRING | PRIMARY | 2013-03-13 13:50 | 665 | Phosphorus, Total (as P) | 0.021 | Y | mg/L | DEP CENTRAL LAB | 1488898 | 2013-03-18 13:18 | EPA 365.1 Rev. 2.0 | 0 | 0.01 | Total-P: The sample was received unpreserved: pH > 2. Sample preserved in laboratory. | DEP GW PROTECTION SECTION | Gary Maddox/Edgar Wade | SPRS1303 | 42994 | GATOR HOLE SPRING (JACKSON)
SPRS1303-4 |  | GATOR HOLE SPRING | PRIMARY | 2013-03-13 13:50 | 671 | Orthophosphate, Dissolved (as P) | 0.013 |  | mg/L | DEP CENTRAL LAB | 1488903 | 2013-03-14 14:52 | EPA 365.1 Rev. 2.0 | 0 | 0.01 |  | DEP GW PROTECTION SECTION | Gary Maddox/Edgar Wade | SPRS1303 | 42994 | GATOR HOLE SPRING (JACKSON)
SPRS1303-4 |  | GATOR HOLE SPRING | PRIMARY | 2013-03-13 13:50 | 680 | Organic Carbon, Total | 1.2 | Y | mg/L | DEP CENTRAL LAB | 1488898 | 2013-03-15 22:28 | SM 5310 B-00 | 0.5 | 1 | The sample was received unpreserved: pH > 2. Sample preserved in laboratory. | DEP GW PROTECTION SECTION | Gary Maddox/Edgar Wade | SPRS1303 | 42994 | GATOR HOLE SPRING (JACKSON)
SPRS1303-4 |  | GATOR HOLE SPRING | PRIMARY | 2013-03-13 13:50 | 937 | Potassium, Total | 0.48 | I | mg/L | DEP CENTRAL LAB | 1488908 | 2013-03-20 20:21 | EPA 200.7 Rev. 4.4 | 0.3 | 1.2 |  | DEP GW PROTECTION SECTION | Gary Maddox/Edgar Wade | SPRS1303 | 42994 | GATOR HOLE SPRING (JACKSON)
SPRS1303-4 |  | GATOR HOLE SPRING | PRIMARY | 2013-03-13 13:50 | 940 | Chloride, Total | 5.2 |  | mg/L | DEP CENTRAL LAB | 1488893 | 2013-03-21 01:53 | EPA 300.0 Rev. 2.1 | 0.2 | 0.5 |  | DEP GW PROTECTION SECTION | Gary Maddox/Edgar Wade | SPRS1303 | 42994 | GATOR HOLE SPRING (JACKSON)
SPRS1303-4 |  | GATOR HOLE SPRING | PRIMARY | 2013-03-13 13:50 | 945 | Sulfate, Total | 1.4 |  | mg/L | DEP CENTRAL LAB | 1488893 | 2013-03-21 01:53 | EPA 300.0 Rev. 2.1 | 0.2 | 0.5 |  | DEP GW PROTECTION SECTION | Gary Maddox/Edgar Wade | SPRS1303 | 42994 | GATOR HOLE SPRING (JACKSON)
SPRS1303-4 |  | GATOR HOLE SPRING | PRIMARY | 2013-03-13 13:50 | 1022 | Boron, Total | 11 | I | ug/L | DEP CENTRAL LAB | 1488908 | 2013-03-28 14:35 | EPA 200.8 Rev. 5.4 | 6 | 24 | The sample required dilution due to matrix interference. | DEP GW PROTECTION SECTION | Gary Maddox/Edgar Wade | SPRS1303 | 42994 | GATOR HOLE SPRING (JACKSON)
SPRS1303-4 |  | GATOR HOLE SPRING | PRIMARY | 2013-03-13 13:50 | 70300 | Total Dissolved Solids (TDS measured) | 150 |  | mg/L | DEP CENTRAL LAB | 1488893 | 2013-03-19 14:08 | SM 2540 C-97 | 15 | 25 |  | DEP GW PROTECTION SECTION | Gary Maddox/Edgar Wade | SPRS1303 | 42994 | GATOR HOLE SPRING (JACKSON)
SPRS1303-4 |  | GATOR HOLE SPRING | PRIMARY | 2013-03-13 13:50 | 90068 | Sample Depth | 2.3 |  | meters | DEP GW PROTECTION SECTION |  | 2013-03-13 13:50 |  |  |  |  | DEP GW PROTECTION SECTION | Gary Maddox/Edgar Wade | SPRS1303 | 42994 | GATOR HOLE SPRING (JACKSON)
SPRS1303-4 |  | GATOR HOLE SPRING | PRIMARY | 2013-03-13 13:50 | 99937 | Sucralose | 0.01 | U | ug/L | DEP CENTRAL LAB | 1488913 | 2013-03-15 19:08 | DEP SOP: LC-001-2 (based on EPA 8321B) | 0.01 | 0.05 |  | DEP GW PROTECTION SECTION | Gary Maddox/Edgar Wade | SPRS1303 | 42994 | GATOR HOLE SPRING (JACKSON)
SPRS1303-9 |  | HEIDI HOLE SPRING | PRIMARY | 2013-03-13 18:50 | 10 | Water Temperature | 19.82 |  | degrees C | DEP GW PROTECTION SECTION |  | 2013-03-13 18:50 | EPA 170.1 |  |  |  | DEP GW PROTECTION SECTION | Gary Maddox/Edgar Wade | SPRS1303 | 30643 | MERRITTS MILL POND
SPRS1303-9 |  | HEIDI HOLE SPRING | PRIMARY | 2013-03-13 18:50 | 76 | Turbidity | 0.45 |  | ntu | DEP CENTRAL LAB | 1488892 | 2013-03-14 15:11 | EPA 180.1 Rev. 2.0 | 0.1 | 0.1 |  | DEP GW PROTECTION SECTION | Gary Maddox/Edgar Wade | SPRS1303 | 30643 | MERRITTS MILL POND
SPRS1303-9 |  | HEIDI HOLE SPRING | PRIMARY | 2013-03-13 18:50 | 80 | Color (true) | 2.5 | U | PCU | DEP CENTRAL LAB | 1488892 | 2013-03-14 15:35 | SM 2120 B | 2.5 | 6 |  | DEP GW PROTECTION SECTION | Gary Maddox/Edgar Wade | SPRS1303 | 30643 | MERRITTS MILL POND
SPRS1303-9 |  | HEIDI HOLE SPRING | PRIMARY | 2013-03-13 18:50 | 94 | Specific Conductance, Field | 288 |  | uS/cm | DEP GW PROTECTION SECTION |  | 2013-03-13 18:50 | EPA 120.1 |  |  |  | DEP GW PROTECTION SECTION | Gary Maddox/Edgar Wade | SPRS1303 | 30643 | MERRITTS MILL POND
SPRS1303-9 |  | HEIDI HOLE SPRING | PRIMARY | 2013-03-13 18:50 | 299 | Oxygen, Dissolved, Field | 9.48 |  | mg/L | DEP GW PROTECTION SECTION |  | 2013-03-13 18:50 | EPA 360.1 |  |  |  | DEP GW PROTECTION SECTION | Gary Maddox/Edgar Wade | SPRS1303 | 30643 | MERRITTS MILL POND
SPRS1303-9 |  | HEIDI HOLE SPRING | PRIMARY | 2013-03-13 18:50 | 301 | Oxygen, Dissolved Percent Saturation | 103.6 |  | % | DEP GW PROTECTION SECTION |  | 2013-03-13 18:50 |  |  |  |  | DEP GW PROTECTION SECTION | Gary Maddox/Edgar Wade | SPRS1303 | 30643 | MERRITTS MILL POND
SPRS1303-9 |  | HEIDI HOLE SPRING | PRIMARY | 2013-03-13 18:50 | 406 | pH, Field | 7.45 |  | s.u. | DEP GW PROTECTION SECTION |  | 2013-03-13 18:50 | EPA 150.1 |  |  |  | DEP GW PROTECTION SECTION | Gary Maddox/Edgar Wade | SPRS1303 | 30643 | MERRITTS MILL POND
SPRS1303-9 |  | HEIDI HOLE SPRING | PRIMARY | 2013-03-13 18:50 | 410 | Alkalinity, Total (as CaCO3) | 140 |  | mg/L | DEP CENTRAL LAB | 1488892 | 2013-03-19 13:20 | SM 2320 B-97 | 0.65 | 2.5 |  | DEP GW PROTECTION SECTION | Gary Maddox/Edgar Wade | SPRS1303 | 30643 | MERRITTS MILL POND
SPRS1303-9 |  | HEIDI HOLE SPRING | PRIMARY | 2013-03-13 18:50 | 610 | Ammonia, Total (as N) | 0.014 |  | mg/L | DEP CENTRAL LAB | 1488897 | 2013-03-15 12:03 | EPA 350.1 Rev. 2.0 | 0 | 0.01 |  | DEP GW PROTECTION SECTION | Gary Maddox/Edgar Wade | SPRS1303 | 30643 | MERRITTS MILL POND
SPRS1303-9 |  | HEIDI HOLE SPRING | PRIMARY | 2013-03-13 18:50 | 625 | Ammonia+Organic Nitrogen, Total (as N) | 0.29 |  | mg/L | DEP CENTRAL LAB | 1488897 | 2013-03-19 10:54 | EPA 351.2 Rev. 2.0 | 0.08 | 0.2 |  | DEP GW PROTECTION SECTION | Gary Maddox/Edgar Wade | SPRS1303 | 30643 | MERRITTS MILL POND
SPRS1303-9 |  | HEIDI HOLE SPRING | PRIMARY | 2013-03-13 18:50 | 630 | Nitrate+Nitrite, Total (as N) | 2.4 |  | mg/L | DEP CENTRAL LAB | 1488897 | 2013-03-19 13:22 | EPA 353.2 Rev. 2.0 | 0.04 | 0.1 |  | DEP GW PROTECTION SECTION | Gary Maddox/Edgar Wade | SPRS1303 | 30643 | MERRITTS MILL POND
SPRS1303-9 |  | HEIDI HOLE SPRING | PRIMARY | 2013-03-13 18:50 | 665 | Phosphorus, Total (as P) | 0.034 |  | mg/L | DEP CENTRAL LAB | 1488897 | 2013-03-18 13:17 | EPA 365.1 Rev. 2.0 | 0 | 0.01 |  | DEP GW PROTECTION SECTION | Gary Maddox/Edgar Wade | SPRS1303 | 30643 | MERRITTS MILL POND
SPRS1303-9 |  | HEIDI HOLE SPRING | PRIMARY | 2013-03-13 18:50 | 671 | Orthophosphate, Dissolved (as P) | 0.018 |  | mg/L | DEP CENTRAL LAB | 1488902 | 2013-03-14 14:51 | EPA 365.1 Rev. 2.0 | 0 | 0.01 |  | DEP GW PROTECTION SECTION | Gary Maddox/Edgar Wade | SPRS1303 | 30643 | MERRITTS MILL POND
SPRS1303-9 |  | HEIDI HOLE SPRING | PRIMARY | 2013-03-13 18:50 | 680 | Organic Carbon, Total | 0.64 | I | mg/L | DEP CENTRAL LAB | 1488897 | 2013-03-15 22:16 | SM 5310 B-00 | 0.5 | 1 |  | DEP GW PROTECTION SECTION | Gary Maddox/Edgar Wade | SPRS1303 | 30643 | MERRITTS MILL POND
SPRS1303-9 |  | HEIDI HOLE SPRING | PRIMARY | 2013-03-13 18:50 | 937 | Potassium, Total | 0.45 | I | mg/L | DEP CENTRAL LAB | 1488907 | 2013-03-20 20:13 | EPA 200.7 Rev. 4.4 | 0.3 | 1.2 |  | DEP GW PROTECTION SECTION | Gary Maddox/Edgar Wade | SPRS1303 | 30643 | MERRITTS MILL POND
SPRS1303-9 |  | HEIDI HOLE SPRING | PRIMARY | 2013-03-13 18:50 | 940 | Chloride, Total | 5.4 |  | mg/L | DEP CENTRAL LAB | 1488892 | 2013-03-21 01:40 | EPA 300.0 Rev. 2.1 | 0.2 | 0.5 |  | DEP GW PROTECTION SECTION | Gary Maddox/Edgar Wade | SPRS1303 | 30643 | MERRITTS MILL POND
SPRS1303-9 |  | HEIDI HOLE SPRING | PRIMARY | 2013-03-13 18:50 | 945 | Sulfate, Total | 1.5 |  | mg/L | DEP CENTRAL LAB | 1488892 | 2013-03-21 01:40 | EPA 300.0 Rev. 2.1 | 0.2 | 0.5 |  | DEP GW PROTECTION SECTION | Gary Maddox/Edgar Wade | SPRS1303 | 30643 | MERRITTS MILL POND
SPRS1303-9 |  | HEIDI HOLE SPRING | PRIMARY | 2013-03-13 18:50 | 1022 | Boron, Total | 10.8 |  | ug/L | DEP CENTRAL LAB | 1488907 | 2013-03-27 12:48 | EPA 200.8 Rev. 5.4 | 2 | 8 |  | DEP GW PROTECTION SECTION | Gary Maddox/Edgar Wade | SPRS1303 | 30643 | MERRITTS MILL POND
SPRS1303-9 |  | HEIDI HOLE SPRING | PRIMARY | 2013-03-13 18:50 | 70300 | Total Dissolved Solids (TDS measured) | 170 |  | mg/L | DEP CENTRAL LAB | 1488892 | 2013-03-19 14:08 | SM 2540 C-97 | 15 | 25 |  | DEP GW PROTECTION SECTION | Gary Maddox/Edgar Wade | SPRS1303 | 30643 | MERRITTS MILL POND
SPRS1303-9 |  | HEIDI HOLE SPRING | PRIMARY | 2013-03-13 18:50 | 90068 | Sample Depth | 5 |  | meters | DEP GW PROTECTION SECTION |  | 2013-03-13 18:50 |  |  |  |  | DEP GW PROTECTION SECTION | Gary Maddox/Edgar Wade | SPRS1303 | 30643 | MERRITTS MILL POND
SPRS1303-9 |  | HEIDI HOLE SPRING | PRIMARY | 2013-03-13 18:50 | 99937 | Sucralose | 0.017 | I | ug/L | DEP CENTRAL LAB | 1488912 | 2013-03-15 18:50 | DEP SOP: LC-001-2 (based on EPA 8321B) | 0.01 | 0.05 | Sucralose result confirmed in re-extraction. | DEP GW PROTECTION SECTION | Gary Maddox/Edgar Wade | SPRS1303 | 30643 | MERRITTS MILL POND
SPRS1303-1 |  | HOLE IN THE WALL SPRING | PRIMARY | 2013-03-13 19:30 | 10 | Water Temperature | 19.59 |  | degrees C | DEP GW PROTECTION SECTION |  | 2013-03-13 19:30 | EPA 170.1 |  |  |  | DEP GW PROTECTION SECTION | Gary Maddox/Edgar Wade | SPRS1303 | 42998 | HOLE IN THE WALL SPRING
SPRS1303-1 |  | HOLE IN THE WALL SPRING | PRIMARY | 2013-03-13 19:30 | 76 | Turbidity | 0.45 |  | ntu | DEP CENTRAL LAB | 1488891 | 2013-03-14 15:11 | EPA 180.1 Rev. 2.0 | 0.1 | 0.1 |  | DEP GW PROTECTION SECTION | Gary Maddox/Edgar Wade | SPRS1303 | 42998 | HOLE IN THE WALL SPRING
SPRS1303-1 |  | HOLE IN THE WALL SPRING | PRIMARY | 2013-03-13 19:30 | 80 | Color (true) | 2.5 | U | PCU | DEP CENTRAL LAB | 1488891 | 2013-03-14 15:34 | SM 2120 B | 2.5 | 6 |  | DEP GW PROTECTION SECTION | Gary Maddox/Edgar Wade | SPRS1303 | 42998 | HOLE IN THE WALL SPRING
SPRS1303-1 |  | HOLE IN THE WALL SPRING | PRIMARY | 2013-03-13 19:30 | 94 | Specific Conductance, Field | 289 |  | uS/cm | DEP GW PROTECTION SECTION |  | 2013-03-13 19:30 | EPA 120.1 |  |  |  | DEP GW PROTECTION SECTION | Gary Maddox/Edgar Wade | SPRS1303 | 42998 | HOLE IN THE WALL SPRING
SPRS1303-1 |  | HOLE IN THE WALL SPRING | PRIMARY | 2013-03-13 19:30 | 299 | Oxygen, Dissolved, Field | 7.07 |  | mg/L | DEP GW PROTECTION SECTION |  | 2013-03-13 19:30 | EPA 360.1 |  |  |  | DEP GW PROTECTION SECTION | Gary Maddox/Edgar Wade | SPRS1303 | 42998 | HOLE IN THE WALL SPRING
SPRS1303-1 |  | HOLE IN THE WALL SPRING | PRIMARY | 2013-03-13 19:30 | 301 | Oxygen, Dissolved Percent Saturation | 76.9 |  | % | DEP GW PROTECTION SECTION |  | 2013-03-13 19:30 |  |  |  |  | DEP GW PROTECTION SECTION | Gary Maddox/Edgar Wade | SPRS1303 | 42998 | HOLE IN THE WALL SPRING
SPRS1303-1 |  | HOLE IN THE WALL SPRING | PRIMARY | 2013-03-13 19:30 | 406 | pH, Field | 7.39 |  | s.u. | DEP GW PROTECTION SECTION |  | 2013-03-13 19:30 | EPA 150.1 |  |  |  | DEP GW PROTECTION SECTION | Gary Maddox/Edgar Wade | SPRS1303 | 42998 | HOLE IN THE WALL SPRING
SPRS1303-1 |  | HOLE IN THE WALL SPRING | PRIMARY | 2013-03-13 19:30 | 410 | Alkalinity, Total (as CaCO3) | 128 |  | mg/L | DEP CENTRAL LAB | 1488891 | 2013-03-19 13:12 | SM 2320 B-97 | 0.65 | 2.5 |  | DEP GW PROTECTION SECTION | Gary Maddox/Edgar Wade | SPRS1303 | 42998 | HOLE IN THE WALL SPRING
SPRS1303-1 |  | HOLE IN THE WALL SPRING | PRIMARY | 2013-03-13 19:30 | 610 | Ammonia, Total (as N) | 0.014 |  | mg/L | DEP CENTRAL LAB | 1488896 | 2013-03-15 11:54 | EPA 350.1 Rev. 2.0 | 0 | 0.01 |  | DEP GW PROTECTION SECTION | Gary Maddox/Edgar Wade | SPRS1303 | 42998 | HOLE IN THE WALL SPRING
SPRS1303-1 |  | HOLE IN THE WALL SPRING | PRIMARY | 2013-03-13 19:30 | 625 | Ammonia+Organic Nitrogen, Total (as N) | 0.19 | I | mg/L | DEP CENTRAL LAB | 1488896 | 2013-03-19 11:23 | EPA 351.2 Rev. 2.0 | 0.08 | 0.2 |  | DEP GW PROTECTION SECTION | Gary Maddox/Edgar Wade | SPRS1303 | 42998 | HOLE IN THE WALL SPRING
SPRS1303-1 |  | HOLE IN THE WALL SPRING | PRIMARY | 2013-03-13 19:30 | 630 | Nitrate+Nitrite, Total (as N) | 2.6 |  | mg/L | DEP CENTRAL LAB | 1488896 | 2013-03-19 13:21 | EPA 353.2 Rev. 2.0 | 0.04 | 0.1 |  | DEP GW PROTECTION SECTION | Gary Maddox/Edgar Wade | SPRS1303 | 42998 | HOLE IN THE WALL SPRING
SPRS1303-1 |  | HOLE IN THE WALL SPRING | PRIMARY | 2013-03-13 19:30 | 665 | Phosphorus, Total (as P) | 0.02 |  | mg/L | DEP CENTRAL LAB | 1488896 | 2013-03-18 13:15 | EPA 365.1 Rev. 2.0 | 0 | 0.01 |  | DEP GW PROTECTION SECTION | Gary Maddox/Edgar Wade | SPRS1303 | 42998 | HOLE IN THE WALL SPRING
SPRS1303-1 |  | HOLE IN THE WALL SPRING | PRIMARY | 2013-03-13 19:30 | 671 | Orthophosphate, Dissolved (as P) | 0.02 |  | mg/L | DEP CENTRAL LAB | 1488901 | 2013-03-14 14:50 | EPA 365.1 Rev. 2.0 | 0 | 0.01 |  | DEP GW PROTECTION SECTION | Gary Maddox/Edgar Wade | SPRS1303 | 42998 | HOLE IN THE WALL SPRING
SPRS1303-1 |  | HOLE IN THE WALL SPRING | PRIMARY | 2013-03-13 19:30 | 680 | Organic Carbon, Total | 0.77 | I | mg/L | DEP CENTRAL LAB | 1488896 | 2013-03-15 22:03 | SM 5310 B-00 | 0.5 | 1 |  | DEP GW PROTECTION SECTION | Gary Maddox/Edgar Wade | SPRS1303 | 42998 | HOLE IN THE WALL SPRING
SPRS1303-1 |  | HOLE IN THE WALL SPRING | PRIMARY | 2013-03-13 19:30 | 937 | Potassium, Total | 0.49 | I | mg/L | DEP CENTRAL LAB | 1488906 | 2013-03-20 20:06 | EPA 200.7 Rev. 4.4 | 0.3 | 1.2 |  | DEP GW PROTECTION SECTION | Gary Maddox/Edgar Wade | SPRS1303 | 42998 | HOLE IN THE WALL SPRING
SPRS1303-1 |  | HOLE IN THE WALL SPRING | PRIMARY | 2013-03-13 19:30 | 940 | Chloride, Total | 5.7 |  | mg/L | DEP CENTRAL LAB | 1488891 | 2013-03-21 01:27 | EPA 300.0 Rev. 2.1 | 0.2 | 0.5 |  | DEP GW PROTECTION SECTION | Gary Maddox/Edgar Wade | SPRS1303 | 42998 | HOLE IN THE WALL SPRING
SPRS1303-1 |  | HOLE IN THE WALL SPRING | PRIMARY | 2013-03-13 19:30 | 945 | Sulfate, Total | 1.6 |  | mg/L | DEP CENTRAL LAB | 1488891 | 2013-03-21 01:27 | EPA 300.0 Rev. 2.1 | 0.2 | 0.5 |  | DEP GW PROTECTION SECTION | Gary Maddox/Edgar Wade | SPRS1303 | 42998 | HOLE IN THE WALL SPRING
SPRS1303-1 |  | HOLE IN THE WALL SPRING | PRIMARY | 2013-03-13 19:30 | 1022 | Boron, Total | 10.9 |  | ug/L | DEP CENTRAL LAB | 1488906 | 2013-03-27 12:43 | EPA 200.8 Rev. 5.4 | 2 | 8 |  | DEP GW PROTECTION SECTION | Gary Maddox/Edgar Wade | SPRS1303 | 42998 | HOLE IN THE WALL SPRING
SPRS1303-1 |  | HOLE IN THE WALL SPRING | PRIMARY | 2013-03-13 19:30 | 70300 | Total Dissolved Solids (TDS measured) | 156 |  | mg/L | DEP CENTRAL LAB | 1488891 | 2013-03-19 14:08 | SM 2540 C-97 | 15 | 25 |  | DEP GW PROTECTION SECTION | Gary Maddox/Edgar Wade | SPRS1303 | 42998 | HOLE IN THE WALL SPRING
SPRS1303-1 |  | HOLE IN THE WALL SPRING | PRIMARY | 2013-03-13 19:30 | 90068 | Sample Depth | 4 |  | meters | DEP GW PROTECTION SECTION |  | 2013-03-13 19:30 |  |  |  |  | DEP GW PROTECTION SECTION | Gary Maddox/Edgar Wade | SPRS1303 | 42998 | HOLE IN THE WALL SPRING
SPRS1303-1 |  | HOLE IN THE WALL SPRING | PRIMARY | 2013-03-13 19:30 | 99937 | Sucralose | 0.01 | U | ug/L | DEP CENTRAL LAB | 1488911 | 2013-03-15 18:31 | DEP SOP: LC-001-2 (based on EPA 8321B) | 0.01 | 0.05 |  | DEP GW PROTECTION SECTION | Gary Maddox/Edgar Wade | SPRS1303 | 42998 | HOLE IN THE WALL SPRING
SPRS1303-7 |  | MERRITTS MILL POND #1 | PRIMARY | 2013-03-13 17:00 | 10 | Water Temperature | 21.15 |  | degrees C | DEP GW PROTECTION SECTION |  | 2013-03-13 17:00 | EPA 170.1 |  |  |  | DEP GW PROTECTION SECTION | Gary Maddox/Edgar Wade | SPRS1303 | 42779 | MERRITTS MILL POND
SPRS1303-7 |  | MERRITTS MILL POND #1 | PRIMARY | 2013-03-13 17:00 | 76 | Turbidity | 0.4 |  | ntu | DEP CENTRAL LAB | 1488950 | 2013-03-14 15:11 | EPA 180.1 Rev. 2.0 | 0.1 | 0.1 |  | DEP GW PROTECTION SECTION | Gary Maddox/Edgar Wade | SPRS1303 | 42779 | MERRITTS MILL POND
SPRS1303-7 |  | MERRITTS MILL POND #1 | PRIMARY | 2013-03-13 17:00 | 78 | Transparency (Secchi Depth) |  | L | meters | DEP GW PROTECTION SECTION |  | 2013-03-13 17:00 |  |  |  | visible on bottom | DEP GW PROTECTION SECTION | Gary Maddox/Edgar Wade | SPRS1303 | 42779 | MERRITTS MILL POND
SPRS1303-7 |  | MERRITTS MILL POND #1 | PRIMARY | 2013-03-13 17:00 | 80 | Color (true) | 2.5 | U | PCU | DEP CENTRAL LAB | 1488950 | 2013-03-14 15:46 | SM 2120 B | 2.5 | 6 |  | DEP GW PROTECTION SECTION | Gary Maddox/Edgar Wade | SPRS1303 | 42779 | MERRITTS MILL POND
SPRS1303-7 |  | MERRITTS MILL POND #1 | PRIMARY | 2013-03-13 17:00 | 94 | Specific Conductance, Field | 272 |  | uS/cm | DEP GW PROTECTION SECTION |  | 2013-03-13 17:00 | EPA 120.1 |  |  |  | DEP GW PROTECTION SECTION | Gary Maddox/Edgar Wade | SPRS1303 | 42779 | MERRITTS MILL POND
SPRS1303-7 |  | MERRITTS MILL POND #1 | PRIMARY | 2013-03-13 17:00 | 299 | Oxygen, Dissolved, Field | 9.5 |  | mg/L | DEP GW PROTECTION SECTION |  | 2013-03-13 17:00 | EPA 360.1 |  |  |  | DEP GW PROTECTION SECTION | Gary Maddox/Edgar Wade | SPRS1303 | 42779 | MERRITTS MILL POND
SPRS1303-7 |  | MERRITTS MILL POND #1 | PRIMARY | 2013-03-13 17:00 | 301 | Oxygen, Dissolved Percent Saturation | 106.9 |  | % | DEP GW PROTECTION SECTION |  | 2013-03-13 17:00 |  |  |  |  | DEP GW PROTECTION SECTION | Gary Maddox/Edgar Wade | SPRS1303 | 42779 | MERRITTS MILL POND
SPRS1303-7 |  | MERRITTS MILL POND #1 | PRIMARY | 2013-03-13 17:00 | 310 | Biological Oxygen Demand | 0.39 | IJ | ug/L | DEP CENTRAL LAB | 1488940 | 2013-03-15 08:25 | SM 5210 B | 0.2 | 2 | GGA Control Sample result was 154 ppm. The control sample acceptance limits are 198 +/- 30.5 ppm. | DEP GW PROTECTION SECTION | Gary Maddox/Edgar Wade | SPRS1303 | 42779 | MERRITTS MILL POND
SPRS1303-7 |  | MERRITTS MILL POND #1 | PRIMARY | 2013-03-13 17:00 | 406 | pH, Field | 7.41 |  | s.u. | DEP GW PROTECTION SECTION |  | 2013-03-13 17:00 | EPA 150.1 |  |  |  | DEP GW PROTECTION SECTION | Gary Maddox/Edgar Wade | SPRS1303 | 42779 | MERRITTS MILL POND
SPRS1303-7 |  | MERRITTS MILL POND #1 | PRIMARY | 2013-03-13 17:00 | 410 | Alkalinity, Total (as CaCO3) | 116 |  | mg/L | DEP CENTRAL LAB | 1488950 | 2013-03-19 13:42 | SM 2320 B-97 | 0.65 | 2.5 |  | DEP GW PROTECTION SECTION | Gary Maddox/Edgar Wade | SPRS1303 | 42779 | MERRITTS MILL POND
SPRS1303-7 |  | MERRITTS MILL POND #1 | PRIMARY | 2013-03-13 17:00 | 610 | Ammonia, Total (as N) | 0.005 |  | mg/L | DEP CENTRAL LAB | 1488955 | 2013-03-19 14:12 | EPA 350.1 Rev. 2.0 | 0 | 0.01 |  | DEP GW PROTECTION SECTION | Gary Maddox/Edgar Wade | SPRS1303 | 42779 | MERRITTS MILL POND
SPRS1303-7 |  | MERRITTS MILL POND #1 | PRIMARY | 2013-03-13 17:00 | 625 | Ammonia+Organic Nitrogen, Total (as N) | 0.22 |  | mg/L | DEP CENTRAL LAB | 1488955 | 2013-03-18 18:26 | EPA 351.2 Rev. 2.0 | 0.08 | 0.2 | Matrix spike recovery data is unavailable due to high analyte concentration in the QC sample. | DEP GW PROTECTION SECTION | Gary Maddox/Edgar Wade | SPRS1303 | 42779 | MERRITTS MILL POND
SPRS1303-7 |  | MERRITTS MILL POND #1 | PRIMARY | 2013-03-13 17:00 | 630 | Nitrate+Nitrite, Total (as N) | 3.7 |  | mg/L | DEP CENTRAL LAB | 1488955 | 2013-03-19 13:33 | EPA 353.2 Rev. 2.0 | 0.04 | 0.1 |  | DEP GW PROTECTION SECTION | Gary Maddox/Edgar Wade | SPRS1303 | 42779 | MERRITTS MILL POND
SPRS1303-7 |  | MERRITTS MILL POND #1 | PRIMARY | 2013-03-13 17:00 | 665 | Phosphorus, Total (as P) | 0.02 |  | mg/L | DEP CENTRAL LAB | 1488955 | 2013-03-18 13:21 | EPA 365.1 Rev. 2.0 | 0 | 0.01 |  | DEP GW PROTECTION SECTION | Gary Maddox/Edgar Wade | SPRS1303 | 42779 | MERRITTS MILL POND
SPRS1303-7 |  | MERRITTS MILL POND #1 | PRIMARY | 2013-03-13 17:00 | 671 | Orthophosphate, Dissolved (as P) | 0.02 |  | mg/L | DEP CENTRAL LAB | 1488960 | 2013-03-14 14:57 | EPA 365.1 Rev. 2.0 | 0 | 0.01 |  | DEP GW PROTECTION SECTION | Gary Maddox/Edgar Wade | SPRS1303 | 42779 | MERRITTS MILL POND
SPRS1303-7 |  | MERRITTS MILL POND #1 | PRIMARY | 2013-03-13 17:00 | 680 | Organic Carbon, Total | 0.5 | U | mg/L | DEP CENTRAL LAB | 1488955 | 2013-03-15 22:53 | SM 5310 B-00 | 0.5 | 1 |  | DEP GW PROTECTION SECTION | Gary Maddox/Edgar Wade | SPRS1303 | 42779 | MERRITTS MILL POND
SPRS1303-7 |  | MERRITTS MILL POND #1 | PRIMARY | 2013-03-13 17:00 | 937 | Potassium, Total | 0.48 | I | mg/L | DEP CENTRAL LAB | 1488965 | 2013-03-20 20:54 | EPA 200.7 Rev. 4.4 | 0.3 | 1.2 |  | DEP GW PROTECTION SECTION | Gary Maddox/Edgar Wade | SPRS1303 | 42779 | MERRITTS MILL POND
SPRS1303-7 |  | MERRITTS MILL POND #1 | PRIMARY | 2013-03-13 17:00 | 940 | Chloride, Total | 4.7 |  | mg/L | DEP CENTRAL LAB | 1488950 | 2013-03-21 02:20 | EPA 300.0 Rev. 2.1 | 0.2 | 0.5 |  | DEP GW PROTECTION SECTION | Gary Maddox/Edgar Wade | SPRS1303 | 42779 | MERRITTS MILL POND
SPRS1303-7 |  | MERRITTS MILL POND #1 | PRIMARY | 2013-03-13 17:00 | 945 | Sulfate, Total | 1.2 |  | mg/L | DEP CENTRAL LAB | 1488950 | 2013-03-21 02:20 | EPA 300.0 Rev. 2.1 | 0.2 | 0.5 |  | DEP GW PROTECTION SECTION | Gary Maddox/Edgar Wade | SPRS1303 | 42779 | MERRITTS MILL POND
SPRS1303-7 |  | MERRITTS MILL POND #1 | PRIMARY | 2013-03-13 17:00 | 1022 | Boron, Total | 9.4 |  | ug/L | DEP CENTRAL LAB | 1488965 | 2013-03-27 13:38 | EPA 200.8 Rev. 5.4 | 2 | 8 |  | DEP GW PROTECTION SECTION | Gary Maddox/Edgar Wade | SPRS1303 | 42779 | MERRITTS MILL POND
SPRS1303-7 |  | MERRITTS MILL POND #1 | PRIMARY | 2013-03-13 17:00 | 32211 | Chlorophyll-A (Monochromatic) | 0.69 | U | ug/L | DEP CENTRAL LAB | 1488945 | 2013-03-21 09:10 | SM 10200 H (mod.) | 0.69 | 2.1 |  | DEP GW PROTECTION SECTION | Gary Maddox/Edgar Wade | SPRS1303 | 42779 | MERRITTS MILL POND
SPRS1303-7 |  | MERRITTS MILL POND #1 | PRIMARY | 2013-03-13 17:00 | 32218 | Pheophytin-A (Monochromatic) | 0.5 | U | ug/L | DEP CENTRAL LAB | 1488945 | 2013-03-21 09:10 | SM 10200 H (mod.) | 0.5 | 1.5 |  | DEP GW PROTECTION SECTION | Gary Maddox/Edgar Wade | SPRS1303 | 42779 | MERRITTS MILL POND
SPRS1303-7 |  | MERRITTS MILL POND #1 | PRIMARY | 2013-03-13 17:00 | 70300 | Total Dissolved Solids (TDS measured) | 156 |  | mg/L | DEP CENTRAL LAB | 1488950 | 2013-03-19 14:08 | SM 2540 C-97 | 15 | 25 |  | DEP GW PROTECTION SECTION | Gary Maddox/Edgar Wade | SPRS1303 | 42779 | MERRITTS MILL POND
SPRS1303-7 |  | MERRITTS MILL POND #1 | PRIMARY | 2013-03-13 17:00 | 90068 | Sample Depth | 0.3 |  | meters | DEP GW PROTECTION SECTION |  | 2013-03-13 17:00 |  |  |  |  | DEP GW PROTECTION SECTION | Gary Maddox/Edgar Wade | SPRS1303 | 42779 | MERRITTS MILL POND
SPRS1303-7 |  | MERRITTS MILL POND #1 | PRIMARY | 2013-03-13 17:00 | 99937 | Sucralose | 0.01 | U | ug/L | DEP CENTRAL LAB | 1488977 | 2013-03-15 20:04 | DEP SOP: LC-001-2 (based on EPA 8321B) | 0.01 | 0.05 |  | DEP GW PROTECTION SECTION | Gary Maddox/Edgar Wade | SPRS1303 | 42779 | MERRITTS MILL POND
SPRS1303-8 |  | MERRITTS MILL POND #2; BLUE SPRINGS N END HWY #164 | PRIMARY | 2013-03-13 17:30 | 10 | Water Temperature | 20.54 |  | degrees C | DEP GW PROTECTION SECTION |  | 2013-03-13 17:30 | EPA 170.1 |  |  |  | DEP GW PROTECTION SECTION | Gary Maddox/Edgar Wade | SPRS1303 | 42780 | MERRITTS MILL POND
SPRS1303-8 |  | MERRITTS MILL POND #2; BLUE SPRINGS N END HWY #164 | PRIMARY | 2013-03-13 17:30 | 76 | Turbidity | 0.25 |  | ntu | DEP CENTRAL LAB | 1488951 | 2013-03-14 15:11 | EPA 180.1 Rev. 2.0 | 0.1 | 0.1 |  | DEP GW PROTECTION SECTION | Gary Maddox/Edgar Wade | SPRS1303 | 42780 | MERRITTS MILL POND
SPRS1303-8 |  | MERRITTS MILL POND #2; BLUE SPRINGS N END HWY #164 | PRIMARY | 2013-03-13 17:30 | 78 | Transparency (Secchi Depth) |  | L | meters | DEP GW PROTECTION SECTION |  | 2013-03-13 17:30 |  |  |  | visible on bottom | DEP GW PROTECTION SECTION | Gary Maddox/Edgar Wade | SPRS1303 | 42780 | MERRITTS MILL POND
SPRS1303-8 |  | MERRITTS MILL POND #2; BLUE SPRINGS N END HWY #164 | PRIMARY | 2013-03-13 17:30 | 80 | Color (true) | 2.5 | U | PCU | DEP CENTRAL LAB | 1488951 | 2013-03-14 15:47 | SM 2120 B | 2.5 | 6 |  | DEP GW PROTECTION SECTION | Gary Maddox/Edgar Wade | SPRS1303 | 42780 | MERRITTS MILL POND
SPRS1303-8 |  | MERRITTS MILL POND #2; BLUE SPRINGS N END HWY #164 | PRIMARY | 2013-03-13 17:30 | 94 | Specific Conductance, Field | 269 |  | uS/cm | DEP GW PROTECTION SECTION |  | 2013-03-13 17:30 | EPA 120.1 |  |  |  | DEP GW PROTECTION SECTION | Gary Maddox/Edgar Wade | SPRS1303 | 42780 | MERRITTS MILL POND
SPRS1303-8 |  | MERRITTS MILL POND #2; BLUE SPRINGS N END HWY #164 | PRIMARY | 2013-03-13 17:30 | 299 | Oxygen, Dissolved, Field | 11.29 |  | mg/L | DEP GW PROTECTION SECTION |  | 2013-03-13 17:30 | EPA 360.1 |  |  |  | DEP GW PROTECTION SECTION | Gary Maddox/Edgar Wade | SPRS1303 | 42780 | MERRITTS MILL POND
SPRS1303-8 |  | MERRITTS MILL POND #2; BLUE SPRINGS N END HWY #164 | PRIMARY | 2013-03-13 17:30 | 301 | Oxygen, Dissolved Percent Saturation | 125.7 |  | % | DEP GW PROTECTION SECTION |  | 2013-03-13 17:30 |  |  |  |  | DEP GW PROTECTION SECTION | Gary Maddox/Edgar Wade | SPRS1303 | 42780 | MERRITTS MILL POND
SPRS1303-8 |  | MERRITTS MILL POND #2; BLUE SPRINGS N END HWY #164 | PRIMARY | 2013-03-13 17:30 | 310 | Biological Oxygen Demand | 0.2 | UJ | ug/L | DEP CENTRAL LAB | 1488941 | 2013-03-15 08:25 | SM 5210 B | 0.2 | 2 | GGA Control Sample result was 154 ppm. The control sample acceptance limits are 198 +/- 30.5 ppm. | DEP GW PROTECTION SECTION | Gary Maddox/Edgar Wade | SPRS1303 | 42780 | MERRITTS MILL POND
SPRS1303-8 |  | MERRITTS MILL POND #2; BLUE SPRINGS N END HWY #164 | PRIMARY | 2013-03-13 17:30 | 406 | pH, Field | 7.73 |  | s.u. | DEP GW PROTECTION SECTION |  | 2013-03-13 17:30 | EPA 150.1 |  |  |  | DEP GW PROTECTION SECTION | Gary Maddox/Edgar Wade | SPRS1303 | 42780 | MERRITTS MILL POND
SPRS1303-8 |  | MERRITTS MILL POND #2; BLUE SPRINGS N END HWY #164 | PRIMARY | 2013-03-13 17:30 | 410 | Alkalinity, Total (as CaCO3) | 117 |  | mg/L | DEP CENTRAL LAB | 1488951 | 2013-03-19 13:50 | SM 2320 B-97 | 0.65 | 2.5 |  | DEP GW PROTECTION SECTION | Gary Maddox/Edgar Wade | SPRS1303 | 42780 | MERRITTS MILL POND
SPRS1303-8 |  | MERRITTS MILL POND #2; BLUE SPRINGS N END HWY #164 | PRIMARY | 2013-03-13 17:30 | 610 | Ammonia, Total (as N) | 0.008 |  | mg/L | DEP CENTRAL LAB | 1488956 | 2013-03-19 14:13 | EPA 350.1 Rev. 2.0 | 0 | 0.01 |  | DEP GW PROTECTION SECTION | Gary Maddox/Edgar Wade | SPRS1303 | 42780 | MERRITTS MILL POND
SPRS1303-8 |  | MERRITTS MILL POND #2; BLUE SPRINGS N END HWY #164 | PRIMARY | 2013-03-13 17:30 | 625 | Ammonia+Organic Nitrogen, Total (as N) | 0.23 |  | mg/L | DEP CENTRAL LAB | 1488956 | 2013-03-18 18:29 | EPA 351.2 Rev. 2.0 | 0.08 | 0.2 | Matrix spike recovery data is unavailable due to high analyte concentration in the QC sample. | DEP GW PROTECTION SECTION | Gary Maddox/Edgar Wade | SPRS1303 | 42780 | MERRITTS MILL POND
SPRS1303-8 |  | MERRITTS MILL POND #2; BLUE SPRINGS N END HWY #164 | PRIMARY | 2013-03-13 17:30 | 630 | Nitrate+Nitrite, Total (as N) | 3.5 |  | mg/L | DEP CENTRAL LAB | 1488956 | 2013-03-19 13:34 | EPA 353.2 Rev. 2.0 | 0.04 | 0.1 |  | DEP GW PROTECTION SECTION | Gary Maddox/Edgar Wade | SPRS1303 | 42780 | MERRITTS MILL POND
SPRS1303-8 |  | MERRITTS MILL POND #2; BLUE SPRINGS N END HWY #164 | PRIMARY | 2013-03-13 17:30 | 665 | Phosphorus, Total (as P) | 0.018 |  | mg/L | DEP CENTRAL LAB | 1488956 | 2013-03-18 13:22 | EPA 365.1 Rev. 2.0 | 0 | 0.01 |  | DEP GW PROTECTION SECTION | Gary Maddox/Edgar Wade | SPRS1303 | 42780 | MERRITTS MILL POND
SPRS1303-8 |  | MERRITTS MILL POND #2; BLUE SPRINGS N END HWY #164 | PRIMARY | 2013-03-13 17:30 | 671 | Orthophosphate, Dissolved (as P) | 0.018 |  | mg/L | DEP CENTRAL LAB | 1488961 | 2013-03-14 14:58 | EPA 365.1 Rev. 2.0 | 0 | 0.01 |  | DEP GW PROTECTION SECTION | Gary Maddox/Edgar Wade | SPRS1303 | 42780 | MERRITTS MILL POND
SPRS1303-8 |  | MERRITTS MILL POND #2; BLUE SPRINGS N END HWY #164 | PRIMARY | 2013-03-13 17:30 | 680 | Organic Carbon, Total | 0.5 | U | mg/L | DEP CENTRAL LAB | 1488956 | 2013-03-15 23:05 | SM 5310 B-00 | 0.5 | 1 |  | DEP GW PROTECTION SECTION | Gary Maddox/Edgar Wade | SPRS1303 | 42780 | MERRITTS MILL POND
SPRS1303-8 |  | MERRITTS MILL POND #2; BLUE SPRINGS N END HWY #164 | PRIMARY | 2013-03-13 17:30 | 937 | Potassium, Total | 0.45 | I | mg/L | DEP CENTRAL LAB | 1488966 | 2013-03-20 21:25 | EPA 200.7 Rev. 4.4 | 0.3 | 1.2 |  | DEP GW PROTECTION SECTION | Gary Maddox/Edgar Wade | SPRS1303 | 42780 | MERRITTS MILL POND
SPRS1303-8 |  | MERRITTS MILL POND #2; BLUE SPRINGS N END HWY #164 | PRIMARY | 2013-03-13 17:30 | 940 | Chloride, Total | 4.7 |  | mg/L | DEP CENTRAL LAB | 1488951 | 2013-03-21 02:33 | EPA 300.0 Rev. 2.1 | 0.2 | 0.5 |  | DEP GW PROTECTION SECTION | Gary Maddox/Edgar Wade | SPRS1303 | 42780 | MERRITTS MILL POND
SPRS1303-8 |  | MERRITTS MILL POND #2; BLUE SPRINGS N END HWY #164 | PRIMARY | 2013-03-13 17:30 | 945 | Sulfate, Total | 1.3 |  | mg/L | DEP CENTRAL LAB | 1488951 | 2013-03-21 02:33 | EPA 300.0 Rev. 2.1 | 0.2 | 0.5 |  | DEP GW PROTECTION SECTION | Gary Maddox/Edgar Wade | SPRS1303 | 42780 | MERRITTS MILL POND
SPRS1303-8 |  | MERRITTS MILL POND #2; BLUE SPRINGS N END HWY #164 | PRIMARY | 2013-03-13 17:30 | 1022 | Boron, Total | 9.3 |  | ug/L | DEP CENTRAL LAB | 1488966 | 2013-03-27 13:43 | EPA 200.8 Rev. 5.4 | 2 | 8 |  | DEP GW PROTECTION SECTION | Gary Maddox/Edgar Wade | SPRS1303 | 42780 | MERRITTS MILL POND
SPRS1303-8 |  | MERRITTS MILL POND #2; BLUE SPRINGS N END HWY #164 | PRIMARY | 2013-03-13 17:30 | 32211 | Chlorophyll-A (Monochromatic) | 0.62 | U | ug/L | DEP CENTRAL LAB | 1488946 | 2013-03-21 09:10 | SM 10200 H (mod.) | 0.62 | 1.9 |  | DEP GW PROTECTION SECTION | Gary Maddox/Edgar Wade | SPRS1303 | 42780 | MERRITTS MILL POND
SPRS1303-8 |  | MERRITTS MILL POND #2; BLUE SPRINGS N END HWY #164 | PRIMARY | 2013-03-13 17:30 | 32218 | Pheophytin-A (Monochromatic) | 0.45 | U | ug/L | DEP CENTRAL LAB | 1488946 | 2013-03-21 09:10 | SM 10200 H (mod.) | 0.45 | 1.4 |  | DEP GW PROTECTION SECTION | Gary Maddox/Edgar Wade | SPRS1303 | 42780 | MERRITTS MILL POND
SPRS1303-8 |  | MERRITTS MILL POND #2; BLUE SPRINGS N END HWY #164 | PRIMARY | 2013-03-13 17:30 | 70300 | Total Dissolved Solids (TDS measured) | 148 |  | mg/L | DEP CENTRAL LAB | 1488951 | 2013-03-19 14:08 | SM 2540 C-97 | 15 | 25 |  | DEP GW PROTECTION SECTION | Gary Maddox/Edgar Wade | SPRS1303 | 42780 | MERRITTS MILL POND
SPRS1303-8 |  | MERRITTS MILL POND #2; BLUE SPRINGS N END HWY #164 | PRIMARY | 2013-03-13 17:30 | 90068 | Sample Depth | 0.3 |  | meters | DEP GW PROTECTION SECTION |  | 2013-03-13 17:30 |  |  |  |  | DEP GW PROTECTION SECTION | Gary Maddox/Edgar Wade | SPRS1303 | 42780 | MERRITTS MILL POND
SPRS1303-8 |  | MERRITTS MILL POND #2; BLUE SPRINGS N END HWY #164 | PRIMARY | 2013-03-13 17:30 | 99937 | Sucralose | 0.01 | U | ug/L | DEP CENTRAL LAB | 1488978 | 2013-03-15 20:23 | DEP SOP: LC-001-2 (based on EPA 8321B) | 0.01 | 0.05 |  | DEP GW PROTECTION SECTION | Gary Maddox/Edgar Wade | SPRS1303 | 42780 | MERRITTS MILL POND
SPRS1303-10 |  | MERRITTS MILL POND #3; NWB-LL-1002 MERRITS MILL POND | PRIMARY | 2013-03-13 20:00 | 10 | Water Temperature | 19.8 |  | degrees C | DEP GW PROTECTION SECTION |  | 2013-03-13 20:00 | EPA 170.1 |  |  |  | DEP GW PROTECTION SECTION | Gary Maddox/Edgar Wade | SPRS1303 | 42781 | MERRITTS MILL POND
SPRS1303-10 |  | MERRITTS MILL POND #3; NWB-LL-1002 MERRITS MILL POND | PRIMARY | 2013-03-13 20:00 | 76 | Turbidity | 0.3 |  | ntu | DEP CENTRAL LAB | 1488952 | 2013-03-14 15:11 | EPA 180.1 Rev. 2.0 | 0.1 | 0.1 |  | DEP GW PROTECTION SECTION | Gary Maddox/Edgar Wade | SPRS1303 | 42781 | MERRITTS MILL POND
SPRS1303-10 |  | MERRITTS MILL POND #3; NWB-LL-1002 MERRITS MILL POND | PRIMARY | 2013-03-13 20:00 | 78 | Transparency (Secchi Depth) |  | L | meters | DEP GW PROTECTION SECTION |  | 2013-03-13 20:00 |  |  |  | visible on bottom | DEP GW PROTECTION SECTION | Gary Maddox/Edgar Wade | SPRS1303 | 42781 | MERRITTS MILL POND
SPRS1303-10 |  | MERRITTS MILL POND #3; NWB-LL-1002 MERRITS MILL POND | PRIMARY | 2013-03-13 20:00 | 80 | Color (true) | 2.5 | U | PCU | DEP CENTRAL LAB | 1488952 | 2013-03-14 15:48 | SM 2120 B | 2.5 | 6 |  | DEP GW PROTECTION SECTION | Gary Maddox/Edgar Wade | SPRS1303 | 42781 | MERRITTS MILL POND
SPRS1303-10 |  | MERRITTS MILL POND #3; NWB-LL-1002 MERRITS MILL POND | PRIMARY | 2013-03-13 20:00 | 94 | Specific Conductance, Field | 264 |  | uS/cm | DEP GW PROTECTION SECTION |  | 2013-03-13 20:00 | EPA 120.1 |  |  |  | DEP GW PROTECTION SECTION | Gary Maddox/Edgar Wade | SPRS1303 | 42781 | MERRITTS MILL POND
SPRS1303-10 |  | MERRITTS MILL POND #3; NWB-LL-1002 MERRITS MILL POND | PRIMARY | 2013-03-13 20:00 | 299 | Oxygen, Dissolved, Field | 12.19 |  | mg/L | DEP GW PROTECTION SECTION |  | 2013-03-13 20:00 | EPA 360.1 |  |  |  | DEP GW PROTECTION SECTION | Gary Maddox/Edgar Wade | SPRS1303 | 42781 | MERRITTS MILL POND
SPRS1303-10 |  | MERRITTS MILL POND #3; NWB-LL-1002 MERRITS MILL POND | PRIMARY | 2013-03-13 20:00 | 301 | Oxygen, Dissolved Percent Saturation | 133.6 |  | % | DEP GW PROTECTION SECTION |  | 2013-03-13 20:00 |  |  |  |  | DEP GW PROTECTION SECTION | Gary Maddox/Edgar Wade | SPRS1303 | 42781 | MERRITTS MILL POND
SPRS1303-10 |  | MERRITTS MILL POND #3; NWB-LL-1002 MERRITS MILL POND | PRIMARY | 2013-03-13 20:00 | 310 | Biological Oxygen Demand | 0.54 | IJ | ug/L | DEP CENTRAL LAB | 1488942 | 2013-03-15 08:25 | SM 5210 B | 0.2 | 2 | GGA Control Sample result was 154 ppm. The control sample acceptance limits are 198 +/- 30.5 ppm. | DEP GW PROTECTION SECTION | Gary Maddox/Edgar Wade | SPRS1303 | 42781 | MERRITTS MILL POND
SPRS1303-10 |  | MERRITTS MILL POND #3; NWB-LL-1002 MERRITS MILL POND | PRIMARY | 2013-03-13 20:00 | 406 | pH, Field | 7.86 |  | s.u. | DEP GW PROTECTION SECTION |  | 2013-03-13 20:00 | EPA 150.1 |  |  |  | DEP GW PROTECTION SECTION | Gary Maddox/Edgar Wade | SPRS1303 | 42781 | MERRITTS MILL POND
SPRS1303-10 |  | MERRITTS MILL POND #3; NWB-LL-1002 MERRITS MILL POND | PRIMARY | 2013-03-13 20:00 | 410 | Alkalinity, Total (as CaCO3) | 114 |  | mg/L | DEP CENTRAL LAB | 1488952 | 2013-03-19 13:58 | SM 2320 B-97 | 0.65 | 2.5 |  | DEP GW PROTECTION SECTION | Gary Maddox/Edgar Wade | SPRS1303 | 42781 | MERRITTS MILL POND
SPRS1303-10 |  | MERRITTS MILL POND #3; NWB-LL-1002 MERRITS MILL POND | PRIMARY | 2013-03-13 20:00 | 610 | Ammonia, Total (as N) | 0.017 |  | mg/L | DEP CENTRAL LAB | 1488957 | 2013-03-19 14:15 | EPA 350.1 Rev. 2.0 | 0 | 0.01 |  | DEP GW PROTECTION SECTION | Gary Maddox/Edgar Wade | SPRS1303 | 42781 | MERRITTS MILL POND
SPRS1303-10 |  | MERRITTS MILL POND #3; NWB-LL-1002 MERRITS MILL POND | PRIMARY | 2013-03-13 20:00 | 625 | Ammonia+Organic Nitrogen, Total (as N) | 0.27 |  | mg/L | DEP CENTRAL LAB | 1488957 | 2013-03-18 18:28 | EPA 351.2 Rev. 2.0 | 0.08 | 0.2 | Matrix spike recovery data is unavailable due to high analyte concentration in the QC sample. | DEP GW PROTECTION SECTION | Gary Maddox/Edgar Wade | SPRS1303 | 42781 | MERRITTS MILL POND
SPRS1303-10 |  | MERRITTS MILL POND #3; NWB-LL-1002 MERRITS MILL POND | PRIMARY | 2013-03-13 20:00 | 630 | Nitrate+Nitrite, Total (as N) | 3.3 |  | mg/L | DEP CENTRAL LAB | 1488957 | 2013-03-19 13:35 | EPA 353.2 Rev. 2.0 | 0.04 | 0.1 |  | DEP GW PROTECTION SECTION | Gary Maddox/Edgar Wade | SPRS1303 | 42781 | MERRITTS MILL POND
SPRS1303-10 |  | MERRITTS MILL POND #3; NWB-LL-1002 MERRITS MILL POND | PRIMARY | 2013-03-13 20:00 | 665 | Phosphorus, Total (as P) | 0.014 |  | mg/L | DEP CENTRAL LAB | 1488957 | 2013-03-18 13:24 | EPA 365.1 Rev. 2.0 | 0 | 0.01 |  | DEP GW PROTECTION SECTION | Gary Maddox/Edgar Wade | SPRS1303 | 42781 | MERRITTS MILL POND
SPRS1303-10 |  | MERRITTS MILL POND #3; NWB-LL-1002 MERRITS MILL POND | PRIMARY | 2013-03-13 20:00 | 671 | Orthophosphate, Dissolved (as P) | 0.011 |  | mg/L | DEP CENTRAL LAB | 1488962 | 2013-03-14 14:59 | EPA 365.1 Rev. 2.0 | 0 | 0.01 |  | DEP GW PROTECTION SECTION | Gary Maddox/Edgar Wade | SPRS1303 | 42781 | MERRITTS MILL POND
SPRS1303-10 |  | MERRITTS MILL POND #3; NWB-LL-1002 MERRITS MILL POND | PRIMARY | 2013-03-13 20:00 | 680 | Organic Carbon, Total | 0.61 | I | mg/L | DEP CENTRAL LAB | 1488957 | 2013-03-15 23:18 | SM 5310 B-00 | 0.5 | 1 |  | DEP GW PROTECTION SECTION | Gary Maddox/Edgar Wade | SPRS1303 | 42781 | MERRITTS MILL POND
SPRS1303-10 |  | MERRITTS MILL POND #3; NWB-LL-1002 MERRITS MILL POND | PRIMARY | 2013-03-13 20:00 | 937 | Potassium, Total | 0.48 | I | mg/L | DEP CENTRAL LAB | 1488967 | 2013-03-20 21:33 | EPA 200.7 Rev. 4.4 | 0.3 | 1.2 |  | DEP GW PROTECTION SECTION | Gary Maddox/Edgar Wade | SPRS1303 | 42781 | MERRITTS MILL POND
SPRS1303-10 |  | MERRITTS MILL POND #3; NWB-LL-1002 MERRITS MILL POND | PRIMARY | 2013-03-13 20:00 | 940 | Chloride, Total | 4.8 |  | mg/L | DEP CENTRAL LAB | 1488952 | 2013-03-21 02:46 | EPA 300.0 Rev. 2.1 | 0.2 | 0.5 |  | DEP GW PROTECTION SECTION | Gary Maddox/Edgar Wade | SPRS1303 | 42781 | MERRITTS MILL POND
SPRS1303-10 |  | MERRITTS MILL POND #3; NWB-LL-1002 MERRITS MILL POND | PRIMARY | 2013-03-13 20:00 | 945 | Sulfate, Total | 1.3 |  | mg/L | DEP CENTRAL LAB | 1488952 | 2013-03-21 02:46 | EPA 300.0 Rev. 2.1 | 0.2 | 0.5 |  | DEP GW PROTECTION SECTION | Gary Maddox/Edgar Wade | SPRS1303 | 42781 | MERRITTS MILL POND
SPRS1303-10 |  | MERRITTS MILL POND #3; NWB-LL-1002 MERRITS MILL POND | PRIMARY | 2013-03-13 20:00 | 1022 | Boron, Total | 9.2 |  | ug/L | DEP CENTRAL LAB | 1488967 | 2013-03-27 13:47 | EPA 200.8 Rev. 5.4 | 2 | 8 |  | DEP GW PROTECTION SECTION | Gary Maddox/Edgar Wade | SPRS1303 | 42781 | MERRITTS MILL POND
SPRS1303-10 |  | MERRITTS MILL POND #3; NWB-LL-1002 MERRITS MILL POND | PRIMARY | 2013-03-13 20:00 | 32211 | Chlorophyll-A (Monochromatic) | 0.62 | U | ug/L | DEP CENTRAL LAB | 1488947 | 2013-03-21 09:10 | SM 10200 H (mod.) | 0.62 | 1.9 |  | DEP GW PROTECTION SECTION | Gary Maddox/Edgar Wade | SPRS1303 | 42781 | MERRITTS MILL POND
SPRS1303-10 |  | MERRITTS MILL POND #3; NWB-LL-1002 MERRITS MILL POND | PRIMARY | 2013-03-13 20:00 | 32218 | Pheophytin-A (Monochromatic) | 0.45 | U | ug/L | DEP CENTRAL LAB | 1488947 | 2013-03-21 09:10 | SM 10200 H (mod.) | 0.45 | 1.4 |  | DEP GW PROTECTION SECTION | Gary Maddox/Edgar Wade | SPRS1303 | 42781 | MERRITTS MILL POND
SPRS1303-10 |  | MERRITTS MILL POND #3; NWB-LL-1002 MERRITS MILL POND | PRIMARY | 2013-03-13 20:00 | 70300 | Total Dissolved Solids (TDS measured) | 141 |  | mg/L | DEP CENTRAL LAB | 1488952 | 2013-03-19 14:08 | SM 2540 C-97 | 15 | 25 |  | DEP GW PROTECTION SECTION | Gary Maddox/Edgar Wade | SPRS1303 | 42781 | MERRITTS MILL POND
SPRS1303-10 |  | MERRITTS MILL POND #3; NWB-LL-1002 MERRITS MILL POND | PRIMARY | 2013-03-13 20:00 | 90068 | Sample Depth | 0.3 |  | meters | DEP GW PROTECTION SECTION |  | 2013-03-13 20:00 |  |  |  |  | DEP GW PROTECTION SECTION | Gary Maddox/Edgar Wade | SPRS1303 | 42781 | MERRITTS MILL POND
SPRS1303-10 |  | MERRITTS MILL POND #3; NWB-LL-1002 MERRITS MILL POND | PRIMARY | 2013-03-13 20:00 | 99937 | Sucralose | 0.01 | U | ug/L | DEP CENTRAL LAB | 1488979 | 2013-03-15 20:41 | DEP SOP: LC-001-2 (based on EPA 8321B) | 0.01 | 0.05 |  | DEP GW PROTECTION SECTION | Gary Maddox/Edgar Wade | SPRS1303 | 42781 | MERRITTS MILL POND
SPRS1303-2 |  | MERRITTS MILL POND #5; MILL POND@HWY 90 | PRIMARY | 2013-03-13 12:00 | 10 | Water Temperature | 18.07 |  | degrees C | DEP GW PROTECTION SECTION |  | 2013-03-13 12:00 | EPA 170.1 |  |  |  | DEP GW PROTECTION SECTION | Gary Maddox/Edgar Wade | SPRS1303 | 42783 | MERRITTS MILL POND
SPRS1303-2 |  | MERRITTS MILL POND #5; MILL POND@HWY 90 | PRIMARY | 2013-03-13 12:00 | 76 | Turbidity | 1.1 |  | ntu | DEP CENTRAL LAB | 1488954 | 2013-03-14 15:11 | EPA 180.1 Rev. 2.0 | 0.1 | 0.1 |  | DEP GW PROTECTION SECTION | Gary Maddox/Edgar Wade | SPRS1303 | 42783 | MERRITTS MILL POND
SPRS1303-2 |  | MERRITTS MILL POND #5; MILL POND@HWY 90 | PRIMARY | 2013-03-13 12:00 | 80 | Color (true) | 8.7 |  | PCU | DEP CENTRAL LAB | 1488954 | 2013-03-14 16:25 | SM 2120 B | 2.5 | 6 |  | DEP GW PROTECTION SECTION | Gary Maddox/Edgar Wade | SPRS1303 | 42783 | MERRITTS MILL POND
SPRS1303-2 |  | MERRITTS MILL POND #5; MILL POND@HWY 90 | PRIMARY | 2013-03-13 12:00 | 94 | Specific Conductance, Field | 254 |  | uS/cm | DEP GW PROTECTION SECTION |  | 2013-03-13 12:00 | EPA 120.1 |  |  |  | DEP GW PROTECTION SECTION | Gary Maddox/Edgar Wade | SPRS1303 | 42783 | MERRITTS MILL POND
SPRS1303-2 |  | MERRITTS MILL POND #5; MILL POND@HWY 90 | PRIMARY | 2013-03-13 12:00 | 299 | Oxygen, Dissolved, Field | 10.55 |  | mg/L | DEP GW PROTECTION SECTION |  | 2013-03-13 12:00 | EPA 360.1 |  |  |  | DEP GW PROTECTION SECTION | Gary Maddox/Edgar Wade | SPRS1303 | 42783 | MERRITTS MILL POND
SPRS1303-2 |  | MERRITTS MILL POND #5; MILL POND@HWY 90 | PRIMARY | 2013-03-13 12:00 | 301 | Oxygen, Dissolved Percent Saturation | 111.7 |  | % | DEP GW PROTECTION SECTION |  | 2013-03-13 12:00 |  |  |  |  | DEP GW PROTECTION SECTION | Gary Maddox/Edgar Wade | SPRS1303 | 42783 | MERRITTS MILL POND
SPRS1303-2 |  | MERRITTS MILL POND #5; MILL POND@HWY 90 | PRIMARY | 2013-03-13 12:00 | 310 | Biological Oxygen Demand | 1 | IJ | ug/L | DEP CENTRAL LAB | 1488944 | 2013-03-15 08:25 | SM 5210 B | 0.2 | 2 | GGA Control Sample result was 154 ppm. The control sample acceptance limits are 198 +/- 30.5 ppm. | DEP GW PROTECTION SECTION | Gary Maddox/Edgar Wade | SPRS1303 | 42783 | MERRITTS MILL POND
SPRS1303-2 |  | MERRITTS MILL POND #5; MILL POND@HWY 90 | PRIMARY | 2013-03-13 12:00 | 406 | pH, Field | 7.7 |  | s.u. | DEP GW PROTECTION SECTION |  | 2013-03-13 12:00 | EPA 150.1 |  |  |  | DEP GW PROTECTION SECTION | Gary Maddox/Edgar Wade | SPRS1303 | 42783 | MERRITTS MILL POND
SPRS1303-2 |  | MERRITTS MILL POND #5; MILL POND@HWY 90 | PRIMARY | 2013-03-13 12:00 | 410 | Alkalinity, Total (as CaCO3) | 112 |  | mg/L | DEP CENTRAL LAB | 1488954 | 2013-03-19 14:14 | SM 2320 B-97 | 0.65 | 2.5 |  | DEP GW PROTECTION SECTION | Gary Maddox/Edgar Wade | SPRS1303 | 42783 | MERRITTS MILL POND
SPRS1303-2 |  | MERRITTS MILL POND #5; MILL POND@HWY 90 | PRIMARY | 2013-03-13 12:00 | 610 | Ammonia, Total (as N) | 0.037 |  | mg/L | DEP CENTRAL LAB | 1488959 | 2013-03-19 13:54 | EPA 350.1 Rev. 2.0 | 0 | 0.01 |  | DEP GW PROTECTION SECTION | Gary Maddox/Edgar Wade | SPRS1303 | 42783 | MERRITTS MILL POND
SPRS1303-2 |  | MERRITTS MILL POND #5; MILL POND@HWY 90 | PRIMARY | 2013-03-13 12:00 | 625 | Ammonia+Organic Nitrogen, Total (as N) | 0.29 |  | mg/L | DEP CENTRAL LAB | 1488959 | 2013-03-18 19:59 | EPA 351.2 Rev. 2.0 | 0.08 | 0.2 |  | DEP GW PROTECTION SECTION | Gary Maddox/Edgar Wade | SPRS1303 | 42783 | MERRITTS MILL POND
SPRS1303-2 |  | MERRITTS MILL POND #5; MILL POND@HWY 90 | PRIMARY | 2013-03-13 12:00 | 630 | Nitrate+Nitrite, Total (as N) | 2.5 |  | mg/L | DEP CENTRAL LAB | 1488959 | 2013-03-19 13:46 | EPA 353.2 Rev. 2.0 | 0.04 | 0.1 |  | DEP GW PROTECTION SECTION | Gary Maddox/Edgar Wade | SPRS1303 | 42783 | MERRITTS MILL POND
SPRS1303-2 |  | MERRITTS MILL POND #5; MILL POND@HWY 90 | PRIMARY | 2013-03-13 12:00 | 665 | Phosphorus, Total (as P) | 0.011 |  | mg/L | DEP CENTRAL LAB | 1488959 | 2013-03-18 13:31 | EPA 365.1 Rev. 2.0 | 0 | 0.01 |  | DEP GW PROTECTION SECTION | Gary Maddox/Edgar Wade | SPRS1303 | 42783 | MERRITTS MILL POND
SPRS1303-2 |  | MERRITTS MILL POND #5; MILL POND@HWY 90 | PRIMARY | 2013-03-13 12:00 | 671 | Orthophosphate, Dissolved (as P) | 0.004 | I | mg/L | DEP CENTRAL LAB | 1488964 | 2013-03-14 15:00 | EPA 365.1 Rev. 2.0 | 0 | 0.01 |  | DEP GW PROTECTION SECTION | Gary Maddox/Edgar Wade | SPRS1303 | 42783 | MERRITTS MILL POND
SPRS1303-2 |  | MERRITTS MILL POND #5; MILL POND@HWY 90 | PRIMARY | 2013-03-13 12:00 | 680 | Organic Carbon, Total | 1.8 |  | mg/L | DEP CENTRAL LAB | 1488959 | 2013-03-16 00:07 | SM 5310 B-00 | 0.5 | 1 |  | DEP GW PROTECTION SECTION | Gary Maddox/Edgar Wade | SPRS1303 | 42783 | MERRITTS MILL POND
SPRS1303-2 |  | MERRITTS MILL POND #5; MILL POND@HWY 90 | PRIMARY | 2013-03-13 12:00 | 937 | Potassium, Total | 0.4 | I | mg/L | DEP CENTRAL LAB | 1488969 | 2013-03-20 22:00 | EPA 200.7 Rev. 4.4 | 0.3 | 1.2 |  | DEP GW PROTECTION SECTION | Gary Maddox/Edgar Wade | SPRS1303 | 42783 | MERRITTS MILL POND
SPRS1303-2 |  | MERRITTS MILL POND #5; MILL POND@HWY 90 | PRIMARY | 2013-03-13 12:00 | 940 | Chloride, Total | 5 |  | mg/L | DEP CENTRAL LAB | 1488954 | 2013-03-21 03:39 | EPA 300.0 Rev. 2.1 | 0.2 | 0.5 |  | DEP GW PROTECTION SECTION | Gary Maddox/Edgar Wade | SPRS1303 | 42783 | MERRITTS MILL POND
SPRS1303-2 |  | MERRITTS MILL POND #5; MILL POND@HWY 90 | PRIMARY | 2013-03-13 12:00 | 945 | Sulfate, Total | 1.4 |  | mg/L | DEP CENTRAL LAB | 1488954 | 2013-03-21 03:39 | EPA 300.0 Rev. 2.1 | 0.2 | 0.5 |  | DEP GW PROTECTION SECTION | Gary Maddox/Edgar Wade | SPRS1303 | 42783 | MERRITTS MILL POND
SPRS1303-2 |  | MERRITTS MILL POND #5; MILL POND@HWY 90 | PRIMARY | 2013-03-13 12:00 | 1022 | Boron, Total | 9.9 |  | ug/L | DEP CENTRAL LAB | 1488969 | 2013-03-27 14:28 | EPA 200.8 Rev. 5.4 | 2 | 8 |  | DEP GW PROTECTION SECTION | Gary Maddox/Edgar Wade | SPRS1303 | 42783 | MERRITTS MILL POND
SPRS1303-2 |  | MERRITTS MILL POND #5; MILL POND@HWY 90 | PRIMARY | 2013-03-13 12:00 | 32211 | Chlorophyll-A (Monochromatic) | 1.1 | I | ug/L | DEP CENTRAL LAB | 1488949 | 2013-03-21 09:10 | SM 10200 H (mod.) | 0.62 | 1.9 |  | DEP GW PROTECTION SECTION | Gary Maddox/Edgar Wade | SPRS1303 | 42783 | MERRITTS MILL POND
SPRS1303-2 |  | MERRITTS MILL POND #5; MILL POND@HWY 90 | PRIMARY | 2013-03-13 12:00 | 32218 | Pheophytin-A (Monochromatic) | 0.45 | U | ug/L | DEP CENTRAL LAB | 1488949 | 2013-03-21 09:10 | SM 10200 H (mod.) | 0.45 | 1.4 |  | DEP GW PROTECTION SECTION | Gary Maddox/Edgar Wade | SPRS1303 | 42783 | MERRITTS MILL POND
SPRS1303-2 |  | MERRITTS MILL POND #5; MILL POND@HWY 90 | PRIMARY | 2013-03-13 12:00 | 70300 | Total Dissolved Solids (TDS measured) | 149 |  | mg/L | DEP CENTRAL LAB | 1488954 | 2013-03-19 14:08 | SM 2540 C-97 | 15 | 25 |  | DEP GW PROTECTION SECTION | Gary Maddox/Edgar Wade | SPRS1303 | 42783 | MERRITTS MILL POND
SPRS1303-2 |  | MERRITTS MILL POND #5; MILL POND@HWY 90 | PRIMARY | 2013-03-13 12:00 | 90068 | Sample Depth | 0.3 |  | meters | DEP GW PROTECTION SECTION |  | 2013-03-13 12:00 |  |  |  |  | DEP GW PROTECTION SECTION | Gary Maddox/Edgar Wade | SPRS1303 | 42783 | MERRITTS MILL POND
SPRS1303-2 |  | MERRITTS MILL POND #5; MILL POND@HWY 90 | PRIMARY | 2013-03-13 12:00 | 99937 | Sucralose | 0.01 | UJ | ug/L | DEP CENTRAL LAB | 1488981 | 2013-03-21 04:04 | DEP SOP: LC-001-2 (based on EPA 8321B) | 0.01 | 0.05 | Quality control failure(s) observed. Results confirmed in re-extraction. | DEP GW PROTECTION SECTION | Gary Maddox/Edgar Wade | SPRS1303 | 42783 | MERRITTS MILL POND
SPRS1303-3 |  | MMP-4 MERRITS MILL POND STATION 3 | PRIMARY | 2013-03-13 13:00 | 10 | Water Temperature | 18.49 |  | degrees C | DEP GW PROTECTION SECTION |  | 2013-03-13 13:00 | EPA 170.1 |  |  |  | DEP GW PROTECTION SECTION | Gary Maddox/Edgar Wade | SPRS1303 | 42782 | MERRITTS MILL POND
SPRS1303-3 |  | MMP-4 MERRITS MILL POND STATION 3 | PRIMARY | 2013-03-13 13:00 | 76 | Turbidity | 0.5 |  | ntu | DEP CENTRAL LAB | 1488953 | 2013-03-14 15:11 | EPA 180.1 Rev. 2.0 | 0.1 | 0.1 |  | DEP GW PROTECTION SECTION | Gary Maddox/Edgar Wade | SPRS1303 | 42782 | MERRITTS MILL POND
SPRS1303-3 |  | MMP-4 MERRITS MILL POND STATION 3 | PRIMARY | 2013-03-13 13:00 | 78 | Transparency (Secchi Depth) |  | L | meters | DEP GW PROTECTION SECTION |  | 2013-03-13 13:00 |  |  |  | visible on bottom | DEP GW PROTECTION SECTION | Gary Maddox/Edgar Wade | SPRS1303 | 42782 | MERRITTS MILL POND
SPRS1303-3 |  | MMP-4 MERRITS MILL POND STATION 3 | PRIMARY | 2013-03-13 13:00 | 80 | Color (true) | 2.5 | U | PCU | DEP CENTRAL LAB | 1488953 | 2013-03-14 15:49 | SM 2120 B | 2.5 | 6 |  | DEP GW PROTECTION SECTION | Gary Maddox/Edgar Wade | SPRS1303 | 42782 | MERRITTS MILL POND
SPRS1303-3 |  | MMP-4 MERRITS MILL POND STATION 3 | PRIMARY | 2013-03-13 13:00 | 94 | Specific Conductance, Field | 268 |  | uS/cm | DEP GW PROTECTION SECTION |  | 2013-03-13 13:00 | EPA 120.1 |  |  |  | DEP GW PROTECTION SECTION | Gary Maddox/Edgar Wade | SPRS1303 | 42782 | MERRITTS MILL POND
SPRS1303-3 |  | MMP-4 MERRITS MILL POND STATION 3 | PRIMARY | 2013-03-13 13:00 | 299 | Oxygen, Dissolved, Field | 9.54 |  | mg/L | DEP GW PROTECTION SECTION |  | 2013-03-13 13:00 | EPA 360.1 |  |  |  | DEP GW PROTECTION SECTION | Gary Maddox/Edgar Wade | SPRS1303 | 42782 | MERRITTS MILL POND
SPRS1303-3 |  | MMP-4 MERRITS MILL POND STATION 3 | PRIMARY | 2013-03-13 13:00 | 301 | Oxygen, Dissolved Percent Saturation | 101.8 |  | % | DEP GW PROTECTION SECTION |  | 2013-03-13 13:00 |  |  |  |  | DEP GW PROTECTION SECTION | Gary Maddox/Edgar Wade | SPRS1303 | 42782 | MERRITTS MILL POND
SPRS1303-3 |  | MMP-4 MERRITS MILL POND STATION 3 | PRIMARY | 2013-03-13 13:00 | 310 | Biological Oxygen Demand | 0.78 | IJ | ug/L | DEP CENTRAL LAB | 1488943 | 2013-03-15 08:25 | SM 5210 B | 0.2 | 2 | GGA Control Sample result was 154 ppm. The control sample acceptance limits are 198 +/- 30.5 ppm. | DEP GW PROTECTION SECTION | Gary Maddox/Edgar Wade | SPRS1303 | 42782 | MERRITTS MILL POND
SPRS1303-3 |  | MMP-4 MERRITS MILL POND STATION 3 | PRIMARY | 2013-03-13 13:00 | 406 | pH, Field | 7.54 |  | s.u. | DEP GW PROTECTION SECTION |  | 2013-03-13 13:00 | EPA 150.1 |  |  |  | DEP GW PROTECTION SECTION | Gary Maddox/Edgar Wade | SPRS1303 | 42782 | MERRITTS MILL POND
SPRS1303-3 |  | MMP-4 MERRITS MILL POND STATION 3 | PRIMARY | 2013-03-13 13:00 | 410 | Alkalinity, Total (as CaCO3) | 119 |  | mg/L | DEP CENTRAL LAB | 1488953 | 2013-03-19 14:06 | SM 2320 B-97 | 0.65 | 2.5 |  | DEP GW PROTECTION SECTION | Gary Maddox/Edgar Wade | SPRS1303 | 42782 | MERRITTS MILL POND
SPRS1303-3 |  | MMP-4 MERRITS MILL POND STATION 3 | PRIMARY | 2013-03-13 13:00 | 610 | Ammonia, Total (as N) | 0.048 |  | mg/L | DEP CENTRAL LAB | 1488958 | 2013-03-19 14:16 | EPA 350.1 Rev. 2.0 | 0 | 0.01 |  | DEP GW PROTECTION SECTION | Gary Maddox/Edgar Wade | SPRS1303 | 42782 | MERRITTS MILL POND
SPRS1303-3 |  | MMP-4 MERRITS MILL POND STATION 3 | PRIMARY | 2013-03-13 13:00 | 625 | Ammonia+Organic Nitrogen, Total (as N) | 0.24 |  | mg/L | DEP CENTRAL LAB | 1488958 | 2013-03-18 19:34 | EPA 351.2 Rev. 2.0 | 0.08 | 0.2 |  | DEP GW PROTECTION SECTION | Gary Maddox/Edgar Wade | SPRS1303 | 42782 | MERRITTS MILL POND
SPRS1303-3 |  | MMP-4 MERRITS MILL POND STATION 3 | PRIMARY | 2013-03-13 13:00 | 630 | Nitrate+Nitrite, Total (as N) | 2.8 |  | mg/L | DEP CENTRAL LAB | 1488958 | 2013-03-19 13:36 | EPA 353.2 Rev. 2.0 | 0.04 | 0.1 |  | DEP GW PROTECTION SECTION | Gary Maddox/Edgar Wade | SPRS1303 | 42782 | MERRITTS MILL POND
SPRS1303-3 |  | MMP-4 MERRITS MILL POND STATION 3 | PRIMARY | 2013-03-13 13:00 | 665 | Phosphorus, Total (as P) | 0.015 |  | mg/L | DEP CENTRAL LAB | 1488958 | 2013-03-18 13:25 | EPA 365.1 Rev. 2.0 | 0 | 0.01 |  | DEP GW PROTECTION SECTION | Gary Maddox/Edgar Wade | SPRS1303 | 42782 | MERRITTS MILL POND
SPRS1303-3 |  | MMP-4 MERRITS MILL POND STATION 3 | PRIMARY | 2013-03-13 13:00 | 671 | Orthophosphate, Dissolved (as P) | 0.009 | I | mg/L | DEP CENTRAL LAB | 1488963 | 2013-03-14 14:59 | EPA 365.1 Rev. 2.0 | 0 | 0.01 |  | DEP GW PROTECTION SECTION | Gary Maddox/Edgar Wade | SPRS1303 | 42782 | MERRITTS MILL POND
SPRS1303-3 |  | MMP-4 MERRITS MILL POND STATION 3 | PRIMARY | 2013-03-13 13:00 | 680 | Organic Carbon, Total | 0.88 | I | mg/L | DEP CENTRAL LAB | 1488958 | 2013-03-15 23:55 | SM 5310 B-00 | 0.5 | 1 |  | DEP GW PROTECTION SECTION | Gary Maddox/Edgar Wade | SPRS1303 | 42782 | MERRITTS MILL POND
SPRS1303-3 |  | MMP-4 MERRITS MILL POND STATION 3 | PRIMARY | 2013-03-13 13:00 | 937 | Potassium, Total | 0.49 | I | mg/L | DEP CENTRAL LAB | 1488968 | 2013-03-20 21:40 | EPA 200.7 Rev. 4.4 | 0.3 | 1.2 |  | DEP GW PROTECTION SECTION | Gary Maddox/Edgar Wade | SPRS1303 | 42782 | MERRITTS MILL POND
SPRS1303-3 |  | MMP-4 MERRITS MILL POND STATION 3 | PRIMARY | 2013-03-13 13:00 | 940 | Chloride, Total | 4.9 |  | mg/L | DEP CENTRAL LAB | 1488953 | 2013-03-21 03:26 | EPA 300.0 Rev. 2.1 | 0.2 | 0.5 |  | DEP GW PROTECTION SECTION | Gary Maddox/Edgar Wade | SPRS1303 | 42782 | MERRITTS MILL POND
SPRS1303-3 |  | MMP-4 MERRITS MILL POND STATION 3 | PRIMARY | 2013-03-13 13:00 | 945 | Sulfate, Total | 1.5 |  | mg/L | DEP CENTRAL LAB | 1488953 | 2013-03-21 03:26 | EPA 300.0 Rev. 2.1 | 0.2 | 0.5 |  | DEP GW PROTECTION SECTION | Gary Maddox/Edgar Wade | SPRS1303 | 42782 | MERRITTS MILL POND
SPRS1303-3 |  | MMP-4 MERRITS MILL POND STATION 3 | PRIMARY | 2013-03-13 13:00 | 1022 | Boron, Total | 9.2 |  | ug/L | DEP CENTRAL LAB | 1488968 | 2013-03-27 13:52 | EPA 200.8 Rev. 5.4 | 2 | 8 |  | DEP GW PROTECTION SECTION | Gary Maddox/Edgar Wade | SPRS1303 | 42782 | MERRITTS MILL POND
SPRS1303-3 |  | MMP-4 MERRITS MILL POND STATION 3 | PRIMARY | 2013-03-13 13:00 | 32211 | Chlorophyll-A (Monochromatic) | 0.69 | U | ug/L | DEP CENTRAL LAB | 1488948 | 2013-03-21 09:10 | SM 10200 H (mod.) | 0.69 | 2.1 |  | DEP GW PROTECTION SECTION | Gary Maddox/Edgar Wade | SPRS1303 | 42782 | MERRITTS MILL POND
SPRS1303-3 |  | MMP-4 MERRITS MILL POND STATION 3 | PRIMARY | 2013-03-13 13:00 | 32218 | Pheophytin-A (Monochromatic) | 0.5 | U | ug/L | DEP CENTRAL LAB | 1488948 | 2013-03-21 09:10 | SM 10200 H (mod.) | 0.5 | 1.5 |  | DEP GW PROTECTION SECTION | Gary Maddox/Edgar Wade | SPRS1303 | 42782 | MERRITTS MILL POND
SPRS1303-3 |  | MMP-4 MERRITS MILL POND STATION 3 | PRIMARY | 2013-03-13 13:00 | 70300 | Total Dissolved Solids (TDS measured) | 145 |  | mg/L | DEP CENTRAL LAB | 1488953 | 2013-03-19 14:08 | SM 2540 C-97 | 15 | 25 |  | DEP GW PROTECTION SECTION | Gary Maddox/Edgar Wade | SPRS1303 | 42782 | MERRITTS MILL POND
SPRS1303-3 |  | MMP-4 MERRITS MILL POND STATION 3 | PRIMARY | 2013-03-13 13:00 | 90068 | Sample Depth | 0.3 |  | meters | DEP GW PROTECTION SECTION |  | 2013-03-13 13:00 |  |  |  |  | DEP GW PROTECTION SECTION | Gary Maddox/Edgar Wade | SPRS1303 | 42782 | MERRITTS MILL POND
SPRS1303-3 |  | MMP-4 MERRITS MILL POND STATION 3 | PRIMARY | 2013-03-13 13:00 | 99937 | Sucralose | 0.01 | U | ug/L | DEP CENTRAL LAB | 1488980 | 2013-03-15 21:00 | DEP SOP: LC-001-2 (based on EPA 8321B) | 0.01 | 0.05 |  | DEP GW PROTECTION SECTION | Gary Maddox/Edgar Wade | SPRS1303 | 42782 | MERRITTS MILL POND
SPRS1303-5 |  | SHANGRI-LA SPRINGS SIP | PRIMARY | 2013-03-13 15:55 | 10 | Water Temperature | 20.49 |  | degrees C | DEP GW PROTECTION SECTION |  | 2013-03-13 15:55 | EPA 170.1 |  |  |  | DEP GW PROTECTION SECTION | Gary Maddox/Edgar Wade | SPRS1303 | 19510 | SHANGRI-LA SPRINGS
SPRS1303-5 |  | SHANGRI-LA SPRINGS SIP | PRIMARY | 2013-03-13 15:55 | 76 | Turbidity | 0.15 |  | ntu | DEP CENTRAL LAB | 1488894 | 2013-03-14 15:11 | EPA 180.1 Rev. 2.0 | 0.1 | 0.1 |  | DEP GW PROTECTION SECTION | Gary Maddox/Edgar Wade | SPRS1303 | 19510 | SHANGRI-LA SPRINGS
SPRS1303-5 |  | SHANGRI-LA SPRINGS SIP | PRIMARY | 2013-03-13 15:55 | 80 | Color (true) | 2.5 | U | PCU | DEP CENTRAL LAB | 1488894 | 2013-03-14 15:37 | SM 2120 B | 2.5 | 6 |  | DEP GW PROTECTION SECTION | Gary Maddox/Edgar Wade | SPRS1303 | 19510 | SHANGRI-LA SPRINGS
SPRS1303-5 |  | SHANGRI-LA SPRINGS SIP | PRIMARY | 2013-03-13 15:55 | 94 | Specific Conductance, Field | 292 |  | uS/cm | DEP GW PROTECTION SECTION |  | 2013-03-13 15:55 | EPA 120.1 |  |  |  | DEP GW PROTECTION SECTION | Gary Maddox/Edgar Wade | SPRS1303 | 19510 | SHANGRI-LA SPRINGS
SPRS1303-5 |  | SHANGRI-LA SPRINGS SIP | PRIMARY | 2013-03-13 15:55 | 299 | Oxygen, Dissolved, Field | 6.84 |  | mg/L | DEP GW PROTECTION SECTION |  | 2013-03-13 15:55 | EPA 360.1 |  |  |  | DEP GW PROTECTION SECTION | Gary Maddox/Edgar Wade | SPRS1303 | 19510 | SHANGRI-LA SPRINGS
SPRS1303-5 |  | SHANGRI-LA SPRINGS SIP | PRIMARY | 2013-03-13 15:55 | 301 | Oxygen, Dissolved Percent Saturation | 76.1 |  | % | DEP GW PROTECTION SECTION |  | 2013-03-13 15:55 |  |  |  |  | DEP GW PROTECTION SECTION | Gary Maddox/Edgar Wade | SPRS1303 | 19510 | SHANGRI-LA SPRINGS
SPRS1303-5 |  | SHANGRI-LA SPRINGS SIP | PRIMARY | 2013-03-13 15:55 | 406 | pH, Field | 7.24 |  | s.u. | DEP GW PROTECTION SECTION |  | 2013-03-13 15:55 | EPA 150.1 |  |  |  | DEP GW PROTECTION SECTION | Gary Maddox/Edgar Wade | SPRS1303 | 19510 | SHANGRI-LA SPRINGS
SPRS1303-5 |  | SHANGRI-LA SPRINGS SIP | PRIMARY | 2013-03-13 15:55 | 410 | Alkalinity, Total (as CaCO3) | 125 |  | mg/L | DEP CENTRAL LAB | 1488894 | 2013-03-19 13:35 | SM 2320 B-97 | 0.65 | 2.5 |  | DEP GW PROTECTION SECTION | Gary Maddox/Edgar Wade | SPRS1303 | 19510 | SHANGRI-LA SPRINGS
SPRS1303-5 |  | SHANGRI-LA SPRINGS SIP | PRIMARY | 2013-03-13 15:55 | 610 | Ammonia, Total (as N) | 0.002 | U | mg/L | DEP CENTRAL LAB | 1488899 | 2013-03-19 14:10 | EPA 350.1 Rev. 2.0 | 0 | 0.01 |  | DEP GW PROTECTION SECTION | Gary Maddox/Edgar Wade | SPRS1303 | 19510 | SHANGRI-LA SPRINGS
SPRS1303-5 |  | SHANGRI-LA SPRINGS SIP | PRIMARY | 2013-03-13 15:55 | 625 | Ammonia+Organic Nitrogen, Total (as N) | 0.21 |  | mg/L | DEP CENTRAL LAB | 1488899 | 2013-03-18 18:20 | EPA 351.2 Rev. 2.0 | 0.08 | 0.2 | Matrix spike recovery data is unavailable due to high analyte concentration in the QC sample. | DEP GW PROTECTION SECTION | Gary Maddox/Edgar Wade | SPRS1303 | 19510 | SHANGRI-LA SPRINGS
SPRS1303-5 |  | SHANGRI-LA SPRINGS SIP | PRIMARY | 2013-03-13 15:55 | 630 | Nitrate+Nitrite, Total (as N) | 3.8 |  | mg/L | DEP CENTRAL LAB | 1488899 | 2013-03-19 13:28 | EPA 353.2 Rev. 2.0 | 0.04 | 0.1 |  | DEP GW PROTECTION SECTION | Gary Maddox/Edgar Wade | SPRS1303 | 19510 | SHANGRI-LA SPRINGS
SPRS1303-5 |  | SHANGRI-LA SPRINGS SIP | PRIMARY | 2013-03-13 15:55 | 665 | Phosphorus, Total (as P) | 0.026 |  | mg/L | DEP CENTRAL LAB | 1488899 | 2013-03-18 13:19 | EPA 365.1 Rev. 2.0 | 0 | 0.01 |  | DEP GW PROTECTION SECTION | Gary Maddox/Edgar Wade | SPRS1303 | 19510 | SHANGRI-LA SPRINGS
SPRS1303-5 |  | SHANGRI-LA SPRINGS SIP | PRIMARY | 2013-03-13 15:55 | 671 | Orthophosphate, Dissolved (as P) | 0.025 |  | mg/L | DEP CENTRAL LAB | 1488904 | 2013-03-14 14:56 | EPA 365.1 Rev. 2.0 | 0 | 0.01 |  | DEP GW PROTECTION SECTION | Gary Maddox/Edgar Wade | SPRS1303 | 19510 | SHANGRI-LA SPRINGS
SPRS1303-5 |  | SHANGRI-LA SPRINGS SIP | PRIMARY | 2013-03-13 15:55 | 680 | Organic Carbon, Total | 0.5 | U | mg/L | DEP CENTRAL LAB | 1488899 | 2013-03-15 22:40 | SM 5310 B-00 | 0.5 | 1 |  | DEP GW PROTECTION SECTION | Gary Maddox/Edgar Wade | SPRS1303 | 19510 | SHANGRI-LA SPRINGS
SPRS1303-5 |  | SHANGRI-LA SPRINGS SIP | PRIMARY | 2013-03-13 15:55 | 937 | Potassium, Total | 0.42 | I | mg/L | DEP CENTRAL LAB | 1488909 | 2013-03-20 20:46 | EPA 200.7 Rev. 4.4 | 0.3 | 1.2 |  | DEP GW PROTECTION SECTION | Gary Maddox/Edgar Wade | SPRS1303 | 19510 | SHANGRI-LA SPRINGS
SPRS1303-5 |  | SHANGRI-LA SPRINGS SIP | PRIMARY | 2013-03-13 15:55 | 940 | Chloride, Total | 4.7 |  | mg/L | DEP CENTRAL LAB | 1488894 | 2013-03-21 02:07 | EPA 300.0 Rev. 2.1 | 0.2 | 0.5 |  | DEP GW PROTECTION SECTION | Gary Maddox/Edgar Wade | SPRS1303 | 19510 | SHANGRI-LA SPRINGS
SPRS1303-5 |  | SHANGRI-LA SPRINGS SIP | PRIMARY | 2013-03-13 15:55 | 945 | Sulfate, Total | 1.3 |  | mg/L | DEP CENTRAL LAB | 1488894 | 2013-03-21 02:07 | EPA 300.0 Rev. 2.1 | 0.2 | 0.5 |  | DEP GW PROTECTION SECTION | Gary Maddox/Edgar Wade | SPRS1303 | 19510 | SHANGRI-LA SPRINGS
SPRS1303-5 |  | SHANGRI-LA SPRINGS SIP | PRIMARY | 2013-03-13 15:55 | 1022 | Boron, Total | 9.4 |  | ug/L | DEP CENTRAL LAB | 1488909 | 2013-03-27 13:33 | EPA 200.8 Rev. 5.4 | 2 | 8 |  | DEP GW PROTECTION SECTION | Gary Maddox/Edgar Wade | SPRS1303 | 19510 | SHANGRI-LA SPRINGS
SPRS1303-5 |  | SHANGRI-LA SPRINGS SIP | PRIMARY | 2013-03-13 15:55 | 70300 | Total Dissolved Solids (TDS measured) | 165 | A | mg/L | DEP CENTRAL LAB | 1488894 | 2013-03-19 14:08 | SM 2540 C-97 | 15 | 25 |  | DEP GW PROTECTION SECTION | Gary Maddox/Edgar Wade | SPRS1303 | 19510 | SHANGRI-LA SPRINGS
SPRS1303-5 |  | SHANGRI-LA SPRINGS SIP | PRIMARY | 2013-03-13 15:55 | 90068 | Sample Depth | 3 |  | meters | DEP GW PROTECTION SECTION |  | 2013-03-13 15:55 |  |  |  |  | DEP GW PROTECTION SECTION | Gary Maddox/Edgar Wade | SPRS1303 | 19510 | SHANGRI-LA SPRINGS
SPRS1303-5 |  | SHANGRI-LA SPRINGS SIP | PRIMARY | 2013-03-13 15:55 | 99937 | Sucralose | 0.01 | U | ug/L | DEP CENTRAL LAB | 1488914 | 2013-03-15 19:46 | DEP SOP: LC-001-2 (based on EPA 8321B) | 0.01 | 0.05 |  | DEP GW PROTECTION SECTION | Gary Maddox/Edgar Wade | SPRS1303 | 19510 | SHANGRI-LA SPRINGS
SPRS1303-6 |  | TWIN CAVES SPRING | PRIMARY | 2013-03-13 16:40 | 10 | Water Temperature | 20.26 |  | degrees C | DEP GW PROTECTION SECTION |  | 2013-03-13 16:40 | EPA 170.1 |  |  |  | DEP GW PROTECTION SECTION | Gary Maddox/Edgar Wade | SPRS1303 | 42999 | TWIN CAVES SPRING
SPRS1303-6 |  | TWIN CAVES SPRING | PRIMARY | 2013-03-13 16:40 | 76 | Turbidity | 1.5 |  | ntu | DEP CENTRAL LAB | 1488890 | 2013-03-14 15:11 | EPA 180.1 Rev. 2.0 | 0.1 | 0.1 |  | DEP GW PROTECTION SECTION | Gary Maddox/Edgar Wade | SPRS1303 | 42999 | TWIN CAVES SPRING
SPRS1303-6 |  | TWIN CAVES SPRING | PRIMARY | 2013-03-13 16:40 | 80 | Color (true) | 2.5 | U | PCU | DEP CENTRAL LAB | 1488890 | 2013-03-14 15:33 | SM 2120 B | 2.5 | 6 |  | DEP GW PROTECTION SECTION | Gary Maddox/Edgar Wade | SPRS1303 | 42999 | TWIN CAVES SPRING
SPRS1303-6 |  | TWIN CAVES SPRING | PRIMARY | 2013-03-13 16:40 | 94 | Specific Conductance, Field | 322 |  | uS/cm | DEP GW PROTECTION SECTION |  | 2013-03-13 16:40 | EPA 120.1 |  |  |  | DEP GW PROTECTION SECTION | Gary Maddox/Edgar Wade | SPRS1303 | 42999 | TWIN CAVES SPRING
SPRS1303-6 |  | TWIN CAVES SPRING | PRIMARY | 2013-03-13 16:40 | 299 | Oxygen, Dissolved, Field | 5.58 |  | mg/L | DEP GW PROTECTION SECTION |  | 2013-03-13 16:40 | EPA 360.1 |  |  |  | DEP GW PROTECTION SECTION | Gary Maddox/Edgar Wade | SPRS1303 | 42999 | TWIN CAVES SPRING
SPRS1303-6 |  | TWIN CAVES SPRING | PRIMARY | 2013-03-13 16:40 | 301 | Oxygen, Dissolved Percent Saturation | 61.8 |  | % | DEP GW PROTECTION SECTION |  | 2013-03-13 16:40 |  |  |  |  | DEP GW PROTECTION SECTION | Gary Maddox/Edgar Wade | SPRS1303 | 42999 | TWIN CAVES SPRING
SPRS1303-6 |  | TWIN CAVES SPRING | PRIMARY | 2013-03-13 16:40 | 406 | pH, Field | 7.09 |  | s.u. | DEP GW PROTECTION SECTION |  | 2013-03-13 16:40 | EPA 150.1 |  |  |  | DEP GW PROTECTION SECTION | Gary Maddox/Edgar Wade | SPRS1303 | 42999 | TWIN CAVES SPRING
SPRS1303-6 |  | TWIN CAVES SPRING | PRIMARY | 2013-03-13 16:40 | 410 | Alkalinity, Total (as CaCO3) | 151 | A | mg/L | DEP CENTRAL LAB | 1488890 | 2013-03-19 13:04 | SM 2320 B-97 | 0.65 | 2.5 |  | DEP GW PROTECTION SECTION | Gary Maddox/Edgar Wade | SPRS1303 | 42999 | TWIN CAVES SPRING
SPRS1303-6 |  | TWIN CAVES SPRING | PRIMARY | 2013-03-13 16:40 | 610 | Ammonia, Total (as N) | 0.002 | U | mg/L | DEP CENTRAL LAB | 1488895 | 2013-03-15 12:01 | EPA 350.1 Rev. 2.0 | 0 | 0.01 |  | DEP GW PROTECTION SECTION | Gary Maddox/Edgar Wade | SPRS1303 | 42999 | TWIN CAVES SPRING
SPRS1303-6 |  | TWIN CAVES SPRING | PRIMARY | 2013-03-13 16:40 | 625 | Ammonia+Organic Nitrogen, Total (as N) | 0.55 |  | mg/L | DEP CENTRAL LAB | 1488895 | 2013-03-19 10:51 | EPA 351.2 Rev. 2.0 | 0.08 | 0.2 |  | DEP GW PROTECTION SECTION | Gary Maddox/Edgar Wade | SPRS1303 | 42999 | TWIN CAVES SPRING
SPRS1303-6 |  | TWIN CAVES SPRING | PRIMARY | 2013-03-13 16:40 | 630 | Nitrate+Nitrite, Total (as N) | 1.4 |  | mg/L | DEP CENTRAL LAB | 1488895 | 2013-03-19 13:19 | EPA 353.2 Rev. 2.0 | 0.04 | 0.1 |  | DEP GW PROTECTION SECTION | Gary Maddox/Edgar Wade | SPRS1303 | 42999 | TWIN CAVES SPRING
SPRS1303-6 |  | TWIN CAVES SPRING | PRIMARY | 2013-03-13 16:40 | 665 | Phosphorus, Total (as P) | 0.046 |  | mg/L | DEP CENTRAL LAB | 1488895 | 2013-03-18 13:14 | EPA 365.1 Rev. 2.0 | 0 | 0.01 |  | DEP GW PROTECTION SECTION | Gary Maddox/Edgar Wade | SPRS1303 | 42999 | TWIN CAVES SPRING
SPRS1303-6 |  | TWIN CAVES SPRING | PRIMARY | 2013-03-13 16:40 | 671 | Orthophosphate, Dissolved (as P) | 0.016 |  | mg/L | DEP CENTRAL LAB | 1488900 | 2013-03-14 14:34 | EPA 365.1 Rev. 2.0 | 0 | 0.01 |  | DEP GW PROTECTION SECTION | Gary Maddox/Edgar Wade | SPRS1303 | 42999 | TWIN CAVES SPRING
SPRS1303-6 |  | TWIN CAVES SPRING | PRIMARY | 2013-03-13 16:40 | 680 | Organic Carbon, Total | 0.92 | I | mg/L | DEP CENTRAL LAB | 1488895 | 2013-03-15 21:51 | SM 5310 B-00 | 0.5 | 1 |  | DEP GW PROTECTION SECTION | Gary Maddox/Edgar Wade | SPRS1303 | 42999 | TWIN CAVES SPRING
SPRS1303-6 |  | TWIN CAVES SPRING | PRIMARY | 2013-03-13 16:40 | 937 | Potassium, Total | 0.53 | I | mg/L | DEP CENTRAL LAB | 1488905 | 2013-03-20 19:59 | EPA 200.7 Rev. 4.4 | 0.3 | 1.2 |  | DEP GW PROTECTION SECTION | Gary Maddox/Edgar Wade | SPRS1303 | 42999 | TWIN CAVES SPRING
SPRS1303-6 |  | TWIN CAVES SPRING | PRIMARY | 2013-03-13 16:40 | 940 | Chloride, Total | 5.4 |  | mg/L | DEP CENTRAL LAB | 1488890 | 2013-03-21 01:14 | EPA 300.0 Rev. 2.1 | 0.2 | 0.5 |  | DEP GW PROTECTION SECTION | Gary Maddox/Edgar Wade | SPRS1303 | 42999 | TWIN CAVES SPRING
SPRS1303-6 |  | TWIN CAVES SPRING | PRIMARY | 2013-03-13 16:40 | 945 | Sulfate, Total | 2.5 |  | mg/L | DEP CENTRAL LAB | 1488890 | 2013-03-21 01:14 | EPA 300.0 Rev. 2.1 | 0.2 | 0.5 |  | DEP GW PROTECTION SECTION | Gary Maddox/Edgar Wade | SPRS1303 | 42999 | TWIN CAVES SPRING
SPRS1303-6 |  | TWIN CAVES SPRING | PRIMARY | 2013-03-13 16:40 | 1022 | Boron, Total | 14.8 |  | ug/L | DEP CENTRAL LAB | 1488905 | 2013-03-27 12:37 | EPA 200.8 Rev. 5.4 | 2 | 8 |  | DEP GW PROTECTION SECTION | Gary Maddox/Edgar Wade | SPRS1303 | 42999 | TWIN CAVES SPRING
SPRS1303-6 |  | TWIN CAVES SPRING | PRIMARY | 2013-03-13 16:40 | 70300 | Total Dissolved Solids (TDS measured) | 168 |  | mg/L | DEP CENTRAL LAB | 1488890 | 2013-03-19 14:08 | SM 2540 C-97 | 15 | 25 |  | DEP GW PROTECTION SECTION | Gary Maddox/Edgar Wade | SPRS1303 | 42999 | TWIN CAVES SPRING
SPRS1303-6 |  | TWIN CAVES SPRING | PRIMARY | 2013-03-13 16:40 | 90068 | Sample Depth | 5 |  | meters | DEP GW PROTECTION SECTION |  | 2013-03-13 16:40 |  |  |  |  | DEP GW PROTECTION SECTION | Gary Maddox/Edgar Wade | SPRS1303 | 42999 | TWIN CAVES SPRING
SPRS1303-6 |  | TWIN CAVES SPRING | PRIMARY | 2013-03-13 16:40 | 99937 | Sucralose | 0.01 | U | ug/L | DEP CENTRAL LAB | 1488910 | 2013-03-15 18:13 | DEP SOP: LC-001-2 (based on EPA 8321B) | 0.01 | 0.05 |  | DEP GW PROTECTION SECTION | Gary Maddox/Edgar Wade | SPRS1303 | 42999 | TWIN CAVES SPRING

## MDL
StationName | LAB
| Turbidity | Color (true) | Alkalinity, Total (as CaCO3) | Ammonia, Total (as N) | Ammonia+Organic Nitrogen, Total (as N) | Nitrate+Nitrite, Total (as N) | Phosphorus, Total (as P) | Orthophosphate, Dissolved (as P) | Organic Carbon, Total | Calcium, Total | Magnesium, Total | Sodium, Total | Potassium, Total | Chloride, Total | Sulfate, Total | Boron, Total | Total Dissolved Solids (TDS measured) | Stream Stage | Fluoride, Total | Sucralose | Biological Oxygen Demand | Chlorophyll-A (Monochromatic) | Pheophytin-A (Monochromatic)
GATOR HOLE SPRING | 0.1 | 2.5 | 0.65 | 0 | 0.08 | 0.04 | 0 | 0 | 0.5 | #N/A | #N/A | #N/A | 0.3 | 0.2 | 0.2 | 6 | 15 |  | #N/A | 0.01 | #N/A | #N/A | #N/A
HEIDI HOLE SPRING | 0.1 | 2.5 | 0.65 | 0 | 0.08 | 0.04 | 0 | 0 | 0.5 | #N/A | #N/A | #N/A | 0.3 | 0.2 | 0.2 | 2 | 15 |  | #N/A | 0.01 | #N/A | #N/A | #N/A
HOLE IN THE WALL SPRING | 0.1 | 2.5 | 0.65 | 0 | 0.08 | 0.04 | 0 | 0 | 0.5 | #N/A | #N/A | #N/A | 0.3 | 0.2 | 0.2 | 2 | 15 |  | #N/A | 0.01 | #N/A | #N/A | #N/A
MERRITTS MILL POND #1 | 0.1 | 2.5 | 0.65 | 0 | 0.08 | 0.04 | 0 | 0 | 0.5 | #N/A | #N/A | #N/A | 0.3 | 0.2 | 0.2 | 2 | 15 |  | #N/A | 0.01 | 0.2 | 0.69 | 0.5
MERRITTS MILL POND #2; BLUE SPRINGS N END HWY #164 | 0.1 | 2.5 | 0.65 | 0 | 0.08 | 0.04 | 0 | 0 | 0.5 | #N/A | #N/A | #N/A | 0.3 | 0.2 | 0.2 | 2 | 15 |  | #N/A | 0.01 | 0.2 | 0.62 | 0.45
MERRITTS MILL POND #3; NWB-LL-1002 MERRITS MILL POND | 0.1 | 2.5 | 0.65 | 0 | 0.08 | 0.04 | 0 | 0 | 0.5 | #N/A | #N/A | #N/A | 0.3 | 0.2 | 0.2 | 2 | 15 |  | #N/A | 0.01 | 0.2 | 0.62 | 0.45
MERRITTS MILL POND #5; MILL POND@HWY 90 | 0.1 | 2.5 | 0.65 | 0 | 0.08 | 0.04 | 0 | 0 | 0.5 | #N/A | #N/A | #N/A | 0.3 | 0.2 | 0.2 | 2 | 15 |  | #N/A | 0.01 | 0.2 | 0.62 | 0.45
MMP-4 MERRITS MILL POND STATION 3 | 0.1 | 2.5 | 0.65 | 0 | 0.08 | 0.04 | 0 | 0 | 0.5 | #N/A | #N/A | #N/A | 0.3 | 0.2 | 0.2 | 2 | 15 |  | #N/A | 0.01 | 0.2 | 0.69 | 0.5
SHANGRI-LA SPRINGS SIP | 0.1 | 2.5 | 0.65 | 0 | 0.08 | 0.04 | 0 | 0 | 0.5 | #N/A | #N/A | #N/A | 0.3 | 0.2 | 0.2 | 2 | 15 |  | #N/A | 0.01 | #N/A | #N/A | #N/A
TWIN CAVES SPRING | 0.1 | 2.5 | 0.65 | 0 | 0.08 | 0.04 | 0 | 0 | 0.5 | #N/A | #N/A | #N/A | 0.3 | 0.2 | 0.2 | 2 | 15 |  | #N/A | 0.01 | #N/A | #N/A | #N/A

## PQL
StationName | LAB
| Turbidity | Color (true) | Alkalinity, Total (as CaCO3) | Ammonia, Total (as N) | Ammonia+Organic Nitrogen, Total (as N) | Nitrate+Nitrite, Total (as N) | Phosphorus, Total (as P) | Orthophosphate, Dissolved (as P) | Organic Carbon, Total | Calcium, Total | Magnesium, Total | Sodium, Total | Potassium, Total | Chloride, Total | Sulfate, Total | Boron, Total | Total Dissolved Solids (TDS measured) | Stream Stage | Fluoride, Total | Sucralose | Biological Oxygen Demand | Coliform, Fecal (MF) | Total Suspended Solids (TSS)
GATOR HOLE SPRING | 0.1 | 6 | 2.5 | 0.01 | 0.2 | 0.1 | 0.01 | 0.01 | 1 | #N/A | #N/A | #N/A | 1.2 | 0.5 | 0.5 | 24 | 25 | #N/A | #N/A | 0.05 | #N/A | #N/A | #N/A
HEIDI HOLE SPRING | 0.1 | 6 | 2.5 | 0.01 | 0.2 | 0.1 | 0.01 | 0.01 | 1 | #N/A | #N/A | #N/A | 1.2 | 0.5 | 0.5 | 8 | 25 | #N/A | #N/A | 0.05 | #N/A | #N/A | #N/A
HOLE IN THE WALL SPRING | 0.1 | 6 | 2.5 | 0.01 | 0.2 | 0.1 | 0.01 | 0.01 | 1 | #N/A | #N/A | #N/A | 1.2 | 0.5 | 0.5 | 8 | 25 | #N/A | #N/A | 0.05 | #N/A | #N/A | #N/A
MERRITTS MILL POND #1 | 0.1 | 6 | 2.5 | 0.01 | 0.2 | 0.1 | 0.01 | 0.01 | 1 | #N/A | #N/A | #N/A | 1.2 | 0.5 | 0.5 | 8 | 25 | #N/A | #N/A | 0.05 | #N/A | #N/A | #N/A
MERRITTS MILL POND #2; BLUE SPRINGS N END HWY #164 | 0.1 | 6 | 2.5 | 0.01 | 0.2 | 0.1 | 0.01 | 0.01 | 1 | #N/A | #N/A | #N/A | 1.2 | 0.5 | 0.5 | 8 | 25 | #N/A | #N/A | 0.05 | #N/A | #N/A | #N/A
MERRITTS MILL POND #3; NWB-LL-1002 MERRITS MILL POND | 0.1 | 6 | 2.5 | 0.01 | 0.2 | 0.1 | 0.01 | 0.01 | 1 | #N/A | #N/A | #N/A | 1.2 | 0.5 | 0.5 | 8 | 25 | #N/A | #N/A | 0.05 | #N/A | #N/A | #N/A
MERRITTS MILL POND #5; MILL POND@HWY 90 | 0.1 | 6 | 2.5 | 0.01 | 0.2 | 0.1 | 0.01 | 0.01 | 1 | #N/A | #N/A | #N/A | 1.2 | 0.5 | 0.5 | 8 | 25 | #N/A | #N/A | 0.05 | #N/A | #N/A | #N/A
MMP-4 MERRITS MILL POND STATION 3 | 0.1 | 6 | 2.5 | 0.01 | 0.2 | 0.1 | 0.01 | 0.01 | 1 | #N/A | #N/A | #N/A | 1.2 | 0.5 | 0.5 | 8 | 25 | #N/A | #N/A | 0.05 | #N/A | #N/A | #N/A
SHANGRI-LA SPRINGS SIP | 0.1 | 6 | 2.5 | 0.01 | 0.2 | 0.1 | 0.01 | 0.01 | 1 | #N/A | #N/A | #N/A | 1.2 | 0.5 | 0.5 | 8 | 25 | #N/A | #N/A | 0.05 | #N/A | #N/A | #N/A
TWIN CAVES SPRING | 0.1 | 6 | 2.5 | 0.01 | 0.2 | 0.1 | 0.01 | 0.01 | 1 | #N/A | #N/A | #N/A | 1.2 | 0.5 | 0.5 | 8 | 25 | #N/A | #N/A | 0.05 | #N/A | #N/A | #N/A