## Qualifers
StationName | Station | Sample ID | [6 empty] | Qualifers to be changed for field data |  | Qualifers to be changed for lab data | [23 empty] | Q qualifers for lab data | [23 empty] | I or T Qualifer for lab data
|  |  | pH, Field | Oxygen, Dissolved, Field | Oxygen, Dissolved Percent Saturation | Water Temperature | Specific Conductance, Field | Transparency (Secchi Depth) | Sample Depth | Stream Stage | Turbidity | Color (true) | Alkalinity, Total (as CaCO3) | Ammonia, Total (as N) | Ammonia+Organic Nitrogen, Total (as N) | Nitrate+Nitrite, Total (as N) | Phosphorus, Total (as P) | Orthophosphate, Dissolved (as P) | Organic Carbon, Total | Calcium, Total | Magnesium, Total | Sodium, Total | Potassium, Total | Chloride, Total | Sulfate, Total | Boron, Total | Total Dissolved Solids (TDS measured) | Fluoride, Total | Sucralose | Bromide | Total Suspended Solids (TSS) | Measuring Point Elevation (from mse) | Depth to Water (from mpe) | Turbidity, Field | Turbidity | Color (true) | Alkalinity, Total (as CaCO3) | Ammonia, Total (as N) | Ammonia+Organic Nitrogen, Total (as N) | Nitrate+Nitrite, Total (as N) | Phosphorus, Total (as P) | Orthophosphate, Dissolved (as P) | Organic Carbon, Total | Calcium, Total | Magnesium, Total | Sodium, Total | Potassium, Total | Chloride, Total | Sulfate, Total | Boron, Total | Total Dissolved Solids (TDS measured) | Fluoride, Total | Sucralose | Bromide | Total Suspended Solids (TSS) | Measuring Point Elevation (from mse) | Depth to Water (from mpe) | Turbidity, Field | Turbidity | Color (true) | Alkalinity, Total (as CaCO3) | Ammonia, Total (as N) | Ammonia+Organic Nitrogen, Total (as N) | Nitrate+Nitrite, Total (as N) | Phosphorus, Total (as P) | Orthophosphate, Dissolved (as P) | Organic Carbon, Total | Calcium, Total | Magnesium, Total | Sodium, Total | Potassium, Total | Chloride, Total | Sulfate, Total | Boron, Total | Total Dissolved Solids (TDS measured) | Fluoride, Total | Sucralose | Bromide | Total Suspended Solids (TSS) | Measuring Point Elevation (from mse) | Depth to Water (from mpe) | Turbidity, Field
|  |  | 406 | 299 | 301 | 10 | 94 | 78 | 90068 | 65 | 76 | 80 | 410 | 610 | 625 | 630 | 665 | 671 | 680 | 916 | 927 | 929 | 937 | 940 | 945 | 1022 | 70300 | 951 | 99937
GILCHRIST BLUE SPRING SIP |  | SPRS1305-29 | O |  |  | O | O | O | O |  |  |  | A ¦ | U ¦ I | [17 empty] | #N/A | #N/A | #N/A | [21 empty] | #N/A | #N/A | #N/A | U | U |  | I | U |  |  |  | U |  |  |  | I | [5 empty] | U |  | U | #N/A | #N/A | #N/A
DEVILS EYE SPRING (GILCHRIST) |  | SPRS1305-25 | [5 empty] | O | O |  |  |  | A ¦ | U ¦ I | [16 empty] | I ¦ U | #N/A | #N/A | #N/A | [21 empty] | #N/A | #N/A | #N/A | U | U |  | I | I |  |  |  | U |  |  |  | I |  |  |  |  | I | U |  | U | #N/A | #N/A | #N/A
GINNIE SPRING SIP |  | SPRS1305-26 | [5 empty] | O | O |  |  |  |  | U ¦ I | [17 empty] | #N/A | #N/A | #N/A | [21 empty] | #N/A | #N/A | #N/A | U | U |  | I | I |  |  |  | U |  |  |  | I |  |  |  |  | I | U |  | U | #N/A | #N/A | #N/A
MSFMW1 |  | SPRS1305-9 | [5 empty] | O | O | [17 empty] | A ¦ | I ¦ U |  |  | I ¦ U | [28 empty] | U |  | I | U |  |  |  | U | [8 empty] | U | U | I | U
MSFMW10 |  | SPRS1305-19 | [5 empty] | O | O |  |  |  |  | U ¦ I | [12 empty] | A ¦ | [32 empty] | U |  | I | I |  |  |  | U |  |  |  | I |  |  |  |  | I | U |  | I
MSFMW11 |  | SPRS1305-8 | [5 empty] | O | O |  |  |  | A ¦ | U ¦ I | [45 empty] | U |  | I | U |  |  |  | I | [8 empty] | I | U |  | U
MSFMW13 |  | SPRS1305-13 | [5 empty] | O | O |  |  |  |  | U ¦ I | [8 empty] | I ¦ |  |  |  | A ¦ | [32 empty] | U |  | I | I |  |  |  | I | [9 empty] | U |  | U
MSFMW15 |  | SPRS1305-28 | [5 empty] | O | O |  |  |  |  | ¦ I | [45 empty] | U |  | I | I |  |  |  | I | [9 empty] | U |  | U
MSFMW17 |  | SPRS1305-4 | [5 empty] | O | O |  |  |  | A ¦ | U ¦ I | [45 empty] | U |  | I | I |  |  |  | I | [8 empty] | I | U |  | U
MSFMW2 |  | SPRS1305-23 | [5 empty] | O | O |  |  |  |  | U ¦ I | [12 empty] | A ¦ | [34 empty] | I | U |  |  |  | U |  |  |  | I |  |  |  |  | I | U |  | I
MSFMW20 |  | SPRS1305-21 | [5 empty] | O | O |  | A ¦ |  |  | U ¦ I | [16 empty] | I ¦ U | [28 empty] | I |  | I | I |  |  |  | U |  |  |  | U |  |  |  |  | I | U | I | U
MSFMW3 |  | SPRS1305-20 | [5 empty] | O | O | [50 empty] | U |  |  | I |  |  |  | I | [8 empty] | I | U |  | U
MSFMW4 |  | SPRS1305-10 | [5 empty] | O | O | [21 empty] | I ¦ U | [31 empty] | I |  |  | I | I | [9 empty] | U | U | U
MSFMW5 |  | SPRS1305-11 | [5 empty] | O | O |  | ¦ Q, 1.25555555555184 | U ¦ Q, 1.25555555555184U | ¦ Q, 1.43888888888614 | U ¦ I |  |  |  | ¦ Q, 1.25833333333139 | [8 empty] | ¦ Q, 1.17916666666133 |  |  |  | I ¦ Q, 1.17916666666133U |  |  |  | Q, 1.25555555555184 | Q, 1.25555555555184 | Q, 1.43888888888614 |  |  |  |  | Q, 1.25833333333139 | [8 empty] | Q, 1.17916666666133 |  |  |  | Q, 1.17916666666133 |  |  |  |  | U |  | I | I |  |  |  | I | [8 empty] | I | U |  | U
MSFMW6 |  | SPRS1305-12 | [5 empty] | O | O |  | ¦ Q, 0.206944444442343 | U ¦ Q, 0.207638888889051U | ¦ Q, 0.398611111108039 | U ¦ I |  |  |  | ¦ Q, 0.211805555554747 | [8 empty] | ¦ Q, 0.130555555551837 |  |  |  | I ¦ Q, 0.130555555551837U | #N/A | #N/A | #N/A | Q, 0.206944444442343 | Q, 0.207638888889051 | Q, 0.398611111108039 |  |  |  |  | Q, 0.211805555554747 | [8 empty] | Q, 0.130555555551837 |  |  |  | Q, 0.130555555551837 |  |  |  |  | U |  | I | U |  |  |  | U |  |  | I | U |  |  |  |  | U | U | I | U
MSFMW7 |  | SPRS1305-5 | [5 empty] | O | O |  |  |  | A ¦ | U ¦ I | [13 empty] | I ¦ U | [31 empty] | U |  | I | U |  |  |  | I |  |  |  | I |  |  |  |  | U | U |  | U
MSFMW8 |  | SPRS1305-17 | [5 empty] | O | O |  |  |  | A ¦ | U ¦ I | [45 empty] | U |  | I | I |  |  |  | I | [8 empty] | I | U |  | U
MSFMW9 |  | SPRS1305-14 | [5 empty] | O | O | [50 empty] | I | [5 empty] | I | [9 empty] | I | U |  | I
MSFMW12 |  | SPRS1305-7 | [5 empty] | O | O | [21 empty] | I ¦ U | [28 empty] | U |  | I | U | [12 empty] | I | I |  | U
MSFMW14 |  | SPRS1305-2 | [5 empty] | O | O |  |  |  |  | ¦ I | [12 empty] | A ¦ |  |  |  | I ¦ U | [28 empty] | I |  | I | U |  |  |  | I |  |  |  | I |  |  |  |  | I | U |  | U
MSFMW16 |  | SPRS1305-3 | [5 empty] | O | O |  | A ¦ | [19 empty] | I ¦ U | [28 empty] | I |  |  | I |  |  |  | U |  |  |  | U |  |  |  |  | I | U |  | U
MSFMW18 |  | SPRS1305-15 | [5 empty] | O | O | [50 empty] | U |  |  | I |  |  |  | I | [8 empty] | I | U |  | U
MSFMW19 |  | SPRS1305-1 | [5 empty] | O | O |  |  |  | A ¦ | [48 empty] | I | U | I |  |  | U |  |  |  | I | [5 empty] | U | I | I
POE SPRING SIP |  | SPRS1305-27 |  | O | O |  |  | O | O |  |  | A ¦ | [10 empty] | I ¦ |  |  |  | A ¦ |  |  |  |  | #N/A | #N/A | #N/A | [21 empty] | #N/A | #N/A | #N/A | [20 empty] | I | #N/A | #N/A | #N/A
SFR AT 47BRG |  | SPRS1305-18 | [5 empty] | ¦ 0.5 | [23 empty] | #N/A | #N/A | #N/A | [21 empty] | #N/A | #N/A | #N/A | [12 empty] | I |  |  |  |  | I | U |  | I | #N/A | #N/A | #N/A
SFR AT FTW USGS |  | SPRS1305-22 | [5 empty] | ¦ 0.5 | [20 empty] | U ¦ I |  |  | #N/A | #N/A | #N/A | [21 empty] | #N/A | #N/A | #N/A | [12 empty] | I |  |  |  |  | I | I |  | I | #N/A | #N/A | #N/A
SFR AT UP POE SPRING |  | SPRS1305-16 | [5 empty] | ¦ 0.2 | [20 empty] | U ¦ I |  |  | #N/A | #N/A | #N/A | [21 empty] | #N/A | #N/A | #N/A | [17 empty] | I | I | I | I | #N/A | #N/A | #N/A

## Summary
StationName | # of parameters |  | FIELD | [6 empty] | LAB
27 |  | SampleDate | pH, Field | Oxygen, Dissolved, Field | Oxygen, Dissolved Percent Saturation | Water Temperature | Specific Conductance, Field | Transparency (Secchi Depth) | Sample Depth | Turbidity | Color (true) | Alkalinity, Total (as CaCO3) | Ammonia, Total (as N) | Ammonia+Organic Nitrogen, Total (as N) | Nitrate+Nitrite, Total (as N) | Phosphorus, Total (as P) | Orthophosphate, Dissolved (as P) | Organic Carbon, Total | Calcium, Total | Magnesium, Total | Sodium, Total | Potassium, Total | Chloride, Total | Sulfate, Total | Boron, Total | Total Dissolved Solids (TDS measured) | Stream Stage | Fluoride, Total | Sucralose | Bromide | Total Suspended Solids (TSS) | Measuring Point Elevation (from mse) | Depth to Water (from mpe) | Turbidity, Field
|  |  | 406 | 299 | 301 | 10 | 94 | 78 | 90068 | 76 | 80 | 410 | 610 | 625 | 630 | 665 | 671 | 680 | 916 | 927 | 929 | 937 | 940 | 945 | 1022 | 70300 | 65 | 951 | 99937
GILCHRIST BLUE SPRING SIP | 23 | 2013-05-16 13:45 | #N/A | 0.7 | 8.2 | #N/A | #N/A | #N/A | #N/A | 0.1 | 2.5 | 173 | 0.002 | 0.08 | 2.2 | 0.033 | 0.033 | 0.5 | 68.7 | 7.35 | 3.5 | 0.64 | 6.7 | 14 | 11.3 | 203 | #N/A | 0.11 | 0.01 | 0.078 | 2 | #N/A | #N/A | #N/A
DEVILS EYE SPRING (GILCHRIST) | 26 | 2013-05-16 11:30 | 7.4 | 4.22 | 48.9 | 22.6 | 365 | #N/A | #N/A | 0.1 | 2.5 | 163 | 0.002 | 0.096 | 1.9 | 0.033 | 0.031 | 0.5 | 63.6 | 6.69 | 3.1 | 0.53 | 6.3 | 12 | 10 | 187 | #N/A | 0.098 | 0.01 | 0.072 | 2 | #N/A | #N/A | #N/A
GINNIE SPRING SIP | 26 | 2013-05-16 13:45 | 7.3 | 4.32 | 50.4 | 22.9 | 389 | #N/A | #N/A | 0.1 | 2.5 | 164 | 0.002 | 0.14 | 1.6 | 0.034 | 0.032 | 0.5 | 62.4 | 6.53 | 3.2 | 0.52 | 6.3 | 12 | 10.6 | 181 | #N/A | 0.092 | 0.01 | 0.073 | 2 | #N/A | #N/A | #N/A
MSFMW1 | 29 | 2013-05-09 12:24 | 8.4 | 6.67 | 78.3 | 23.3 | 222 | #N/A | #N/A | 0.4 | 2.5 | 99 | 0.003 | 0.08 | 0.77 | 0.056 | 0.054 | 0.5 | 41.4 | 1.44 | 3.7 | 1.3 | 5.6 | 2 | 10 | 125 | #N/A | 0.04 | 0.01 | 0.03 | 2 | 49.71 | 36.73 | 1.01
MSFMW10 | 29 | 2013-05-14 16:41 | 7.2 | 6.22 | 73.4 | 23.6 | 409 | #N/A | #N/A | 2.2 | 2.5 | 180 | 0.002 | 0.098 | 5.5 | 0.034 | 0.03 | 0.5 | 77.1 | 2.26 | 3.9 | 0.81 | 7.7 | 2.4 | 10.6 | 250 | #N/A | 0.07 | 0.01 | 0.076 | 3 | 72.31 | 55.64 | 10.6
MSFMW11 | 29 | 2013-05-09 11:13 | 7 | 5.53 | 65 | 23.3 | 483 | #N/A | #N/A | 0.15 | 2.5 | 181 | 0.002 | 0.08 | 9.3 | 0.066 | 0.061 | 0.52 | 91 | 2.79 | 5.2 | 1.9 | 14 | 6.7 | 12.2 | 325 | #N/A | 0.051 | 0.01 | 0.041 | 2 | 49.52 | 37.92 | 0.23
MSFMW13 | 29 | 2013-05-14 13:06 | 7.2 | 6.61 | 78 | 23.6 | 421 | #N/A | #N/A | 0.3 | 2.5 | 199 | 0.002 | 0.15 | 1 | 0.046 | 0.04 | 0.53 | 80.2 | 4.23 | 3.5 | 1.2 | 8.7 | 8.5 | 10.1 | 234 | #N/A | 0.1 | 0.01 | 0.077 | 2 | 62.9 | 47.78 | 0.94
MSFMW15 | 29 | 2013-05-08 15:08 | 6.8 | 3.67 | 42.8 | 23.1 | 624 | #N/A | #N/A | 0.6 | 2.5 | 297 | 0.007 | 0.09 | 0.31 | 0.062 | 0.053 | 0.85 | 128 | 2.57 | 10.6 | 3 | 16 | 9.9 | 8.8 | 337 | #N/A | 0.24 | 0.01 | 0.087 | 2 | 76.14 | 61.57 | 2.68
MSFMW17 | 29 | 2013-05-08 11:19 | 7 | 5.4 | 63.8 | 23.7 | 477 | #N/A | #N/A | 0.2 | 2.5 | 224 | 0.002 | 0.1 | 1 | 0.048 | 0.04 | 0.56 | 94.5 | 2.45 | 4.3 | 7.9 | 2.8 | 14 | 10.3 | 257 | #N/A | 0.066 | 0.01 | 0.094 | 2 | 50.52 | 37.06 | 1.04
MSFMW2 | 29 | 2013-05-15 15:53 | 8.6 | 4.44 | 51.6 | 22.6 | 170 | #N/A | #N/A | 5 | 15 | 82 | 0.002 | 0.08 | 0.19 | 0.057 | 0.051 | 0.5 | 33.7 | 1.02 | 3.8 | 1 | 4.1 | 4 | 9.7 | 90 | #N/A | 0.057 | 0.01 | 0.055 | 4 | 53.43 | 30.57 | 9.66
MSFMW20 | 29 | 2013-05-15 14:41 | 7.5 | 0.39 | 4.6 | 22.9 | 232 | #N/A | #N/A | 2.2 | 5.3 | 115 | 0.002 | 0.11 | 0.012 | 0.051 | 0.041 | 0.5 | 46.6 | 1.35 | 2.2 | 0.3 | 3.7 | 1.9 | 8.5 | 112 | #N/A | 0.042 | 0.01 | 0.034 | 2 | 72.3 | 32.34 | 3.72
MSFMW3 | 29 | 2013-05-15 12:47 | 9.5 | 5.2 | 61.3 | 23.6 | 174 | #N/A | #N/A | 0.35 | 2.5 | 39 | 0.014 | 0.1 | 2 | 0.021 | 0.011 | 0.51 | 25.3 | 0.4 | 7.3 | 6 | 4 | 9.6 | 14.3 | 77 | #N/A | 0.052 | 0.01 | 0.087 | 2 | 35.86 | 20.97 | 0.69
MSFMW4 | 29 | 2013-05-09 13:13 | 11 | 5.84 | 69.4 | 23.9 | 708 | #N/A | #N/A | 0.35 | 7.9 | 140 | 0.062 | 0.17 | 2.3 | 0.017 | 0.005 | 0.69 | 58.9 | 0.21 | 5.3 | 4.3 | 3.6 | 4.4 | 10.4 | 182 | #N/A | 0.24 | 0.01 | 0.016 | 2 | 69.26 | 55.12 | 0.96
MSFMW5 | 29 | 2013-05-13 10:28 | 6.9 | 5.85 | 69 | 23.6 | 573 | #N/A | #N/A | 0.6 | 2.5 | 257 | 0.002 | 0.15 | 3.3 | 0.053 | 0.051 | 0.58 | 104 | 2.69 | 13 | 6.7 | 14 | 14 | 25.9 | 307 | #N/A | 0.051 | 0.01 | 0.65 | 2 | 63.25 | 47.05 | 0.35
MSFMW6 | 29 | 2013-05-14 11:38 | 7.6 | 6.29 | 72.7 | 22.5 | 223 | #N/A | #N/A | 0.5 | 2.5 | 111 | 0.002 | 0.08 | 0.11 | 0.063 | 0.061 | 0.5 | 44.5 | 0.84 | 1.8 | 0.3 | 3.6 | 2.3 | 8.8 | 125 | #N/A | 0.035 | 0.01 | 0.026 | 2 | 39.52 | 22.57 | 1.27
MSFMW7 | 29 | 2013-05-08 13:03 | 6.9 | 7.13 | 83.5 | 23.2 | 711 | #N/A | #N/A | 1.6 | 2.5 | 215 | 0.002 | 0.4 | 27 | 0.03 | 0.026 | 0.86 | 138 | 2.8 | 6.1 | 1.1 | 22 | 4.9 | 12.1 | 566 | #N/A | 0.038 | 0.01 | 0.061 | 2 | 50.52 | 37.06 | 3.63
MSFMW8 | 29 | 2013-05-14 15:24 | 7.5 | 4.43 | 51.2 | 22.5 | 293 | #N/A | #N/A | 0.35 | 2.5 | 124 | 0.002 | 0.088 | 0.075 | 0.052 | 0.048 | 0.54 | 50.2 | 1.41 | 7.9 | 2.5 | 4 | 19 | 9.9 | 155 | #N/A | 0.05 | 0.01 | 0.66 | 2 | 73.62 | 60.43 | 0.73
MSFMW9 | 29 | 2013-05-14 14:19 | 9.4 | 2.35 | 28.1 | 24.4 | 288 | #N/A | #N/A | 1.3 | 2.6 | 106 | 0.016 | 0.32 | 3 | 0.044 | 0.004 | 2 | 67.5 | 1.18 | 3.3 | 1.9 | 2 | 12 | 21.7 | 156 | #N/A | 0.046 | 0.01 | 0.059 | 8 | 55.72 | 41.41 | 1.35
MSFMW12 | 29 | 2013-05-08 16:50 | 6.6 | 1.37 | 16 | 23 | 956 | #N/A | #N/A | 0.25 | 2.5 | 341 | 0.004 | 0.4 | 34 | 0.033 | 0.029 | 1.4 | 193 | 6.35 | 7.5 | 2.1 | 19 | 7.6 | 11.9 | 702 | #N/A | 0.066 | 0.043 | 0.052 | 2 | 80.78 | 60.96 | 1.09
MSFMW14 | 29 | 2013-05-07 16:00 | 6.9 | 6.07 | 71.9 | 23.6 | 58.3 | #N/A | #N/A | 2.5 | 3.9 | 247 | 0.006 | 0.08 | 9.4 | 0.051 | 0.046 | 0.51 | 120 | 2.21 | 2.9 | 0.78 | 7.3 | 6.1 | 11 | 356 | #N/A | 0.067 | 0.01 | 0.08 | 2 | 63.02 | 54.85 | 6.91
MSFMW16 | 29 | 2013-05-07 17:42 | 7.4 | 2.88 | 33.8 | 23.3 | 309 | #N/A | #N/A | 2.8 | 5.4 | 153 | 0.018 | 0.081 | 0.13 | 0.14 | 0.072 | 0.5 | 54.6 | 6.95 | 3.1 | 0.3 | 5 | 0.5 | 9.8 | 155 | #N/A | 0.068 | 0.01 | 0.068 | 2 | 73.27 | 53.32 | 3.83
MSFMW18 | 29 | 2013-05-07 15:01 | 6.9 | 4.45 | 52.1 | 23.2 | 926 | #N/A | #N/A | 0.35 | 2.5 | 224 | 0.013 | 0.089 | 7.1 | 0.04 | 0.038 | 0.54 | 204 | 5.55 | 3.9 | 3.6 | 14 | 240 | 22.8 | 641 | #N/A | 0.056 | 0.01 | 0.098 | 2 | 70.03 | 55.42 | 0.87
MSFMW19 | 29 | 2013-05-07 13:35 | 7.5 | 0.19 | 2.2 | 23.3 | 274 | #N/A | #N/A | 8.3 | 11 | 121 | 0.005 | 0.08 | 0.005 | 0.096 | 0.05 | 0.5 | 55.3 | 1.31 | 3.9 | 0.6 | 5.2 | 9.8 | 9.7 | 144 | #N/A | 0.14 | 0.01 | 0.039 | 8 | 69.65 | 25.28 | 12.2
POE SPRING SIP | 24 | 2013-05-16 15:15 | 7.2 | #N/A | #N/A | 23.1 | 432 | #N/A | #N/A | 0.55 | 25 | 171 | 0.011 | 0.2 | 0.077 | 0.091 | 0.083 | 3.7 | 70.2 | 8.27 | 9.1 | 1.2 | 14 | 35 | 26 | 254 | #N/A | 0.16 | 0.15 | 0.11 | 3 | #N/A | #N/A | #N/A
SFR AT 47BRG | 28 | 2013-05-14 16:00 | 7 | 4.73 | 53.8 | 21.7 | 210 | 0.8 | 0.3 | 1.8 | 320 | 75 | 0.011 | 0.9 | 0.32 | 0.14 | 0.099 | 30 | 33 | 4.52 | 5.7 | 1 | 10 | 11 | 19.2 | 163 | #N/A | 0.095 | 0.01 | 0.054 | 4 | #N/A | #N/A | #N/A
SFR AT FTW USGS | 28 | 2013-05-15 15:00 | 7 | 4.68 | 53.4 | 21.8 | 208 | 0.8 | 0.3 | 2 | 320 | 76 | 0.01 | 0.96 | 0.32 | 0.14 | 0.095 | 29 | 33.5 | 4.53 | 5.6 | 0.99 | 10 | 11 | 19.3 | 178 | #N/A | 0.096 | 0.021 | 0.054 | 3 | #N/A | #N/A | #N/A
SFR AT UP POE SPRING | 28 | 2013-05-14 14:45 | 6.2 | 5.16 | 58.3 | 21.3 | 93 | 0.5 | 0.3 | 2.2 | 480 | 13 | 0.017 | 1.4 | 0.02 | 0.18 | 0.12 | 46 | 11.4 | 2.79 | 5.8 | 1.2 | 10 | 4.7 | 21.4 | 141 | #N/A | 0.074 | 0.011 | 0.03 | 4 | #N/A | #N/A | #N/A

## Full Data
Pk Sample | FK RandomSample Location | StationName | SampleType | SampleDate | Param Code | Parameter | ValueText | ValueQualifier | Units | Analyzing Agency | LabSample Id | LabDate | Method | Mdl | Pql | Comments | Collection Agency | Sampler Name | Pk Project | Pk Station | Waterbody Name
SPRS1305-32 |  | BLANK | PRIMARY | 2013-05-07 17:10 | 76 | Turbidity | 0.1 | U | ntu | DEP CENTRAL LAB | 1502584 | 2013-05-08 17:10 | EPA 180.1 Rev. 2.0 | 0.1 | 0.1 |  | DEP GROUND WATER PROTECTION | Edgar Wade/Chris Green | SPRS1305 | 0
SPRS1305-32 |  | BLANK | PRIMARY | 2013-05-07 17:10 | 80 | Color (true) | 2.5 | U | PCU | DEP CENTRAL LAB | 1502584 | 2013-05-09 12:31 | SM 2120 B | 2.5 | 6 |  | DEP GROUND WATER PROTECTION | Edgar Wade/Chris Green | SPRS1305 | 0
SPRS1305-32 |  | BLANK | PRIMARY | 2013-05-07 17:10 | 410 | Alkalinity, Total (as CaCO3) | 0.65 | U | mg/L | DEP CENTRAL LAB | 1502584 | 2013-05-20 17:26 | SM 2320 B-97 | 0.65 | 2.5 |  | DEP GROUND WATER PROTECTION | Edgar Wade/Chris Green | SPRS1305 | 0
SPRS1305-32 |  | BLANK | PRIMARY | 2013-05-07 17:10 | 530 | Total Suspended Solids (TSS) | 2 | U | mg/L | DEP CENTRAL LAB | 1502584 | 2013-05-11 19:08 | SM 2540 D-97 | 2 | 10 | The precision data is unavailable due to the low analyte concentration in the QC sample. | DEP GROUND WATER PROTECTION | Edgar Wade/Chris Green | SPRS1305 | 0
SPRS1305-32 |  | BLANK | PRIMARY | 2013-05-07 17:10 | 610 | Ammonia, Total (as N) | 0.002 | U | mg/L | DEP CENTRAL LAB | 1502594 | 2013-05-09 12:36 | EPA 350.1 Rev. 2.0 | 0 | 0.01 |  | DEP GROUND WATER PROTECTION | Edgar Wade/Chris Green | SPRS1305 | 0
SPRS1305-32 |  | BLANK | PRIMARY | 2013-05-07 17:10 | 625 | Ammonia+Organic Nitrogen, Total (as N) | 0.08 | U | mg/L | DEP CENTRAL LAB | 1502594 | 2013-05-13 14:12 | EPA 351.2 Rev. 2.0 | 0.08 | 0.2 | Matrix spike recovery data is unavailable due to high analyte concentration in the QC sample. | DEP GROUND WATER PROTECTION | Edgar Wade/Chris Green | SPRS1305 | 0
SPRS1305-32 |  | BLANK | PRIMARY | 2013-05-07 17:10 | 630 | Nitrate+Nitrite, Total (as N) | 0.004 | U | mg/L | DEP CENTRAL LAB | 1502594 | 2013-05-13 11:51 | EPA 353.2 Rev. 2.0 | 0 | 0.01 |  | DEP GROUND WATER PROTECTION | Edgar Wade/Chris Green | SPRS1305 | 0
SPRS1305-32 |  | BLANK | PRIMARY | 2013-05-07 17:10 | 665 | Phosphorus, Total (as P) | 0.002 | U | mg/L | DEP CENTRAL LAB | 1502594 | 2013-05-14 10:57 | EPA 365.1 Rev. 2.0 | 0 | 0.01 |  | DEP GROUND WATER PROTECTION | Edgar Wade/Chris Green | SPRS1305 | 0
SPRS1305-32 |  | BLANK | PRIMARY | 2013-05-07 17:10 | 671 | Orthophosphate, Dissolved (as P) | 0.004 | U | mg/L | DEP CENTRAL LAB | 1502599 | 2013-05-08 16:21 | EPA 365.1 Rev. 2.0 | 0 | 0.01 |  | DEP GROUND WATER PROTECTION | Edgar Wade/Chris Green | SPRS1305 | 0
SPRS1305-32 |  | BLANK | PRIMARY | 2013-05-07 17:10 | 680 | Organic Carbon, Total | 0.5 | U | mg/L | DEP CENTRAL LAB | 1502594 | 2013-05-10 03:08 | SM 5310 B-00 | 0.5 | 1 |  | DEP GROUND WATER PROTECTION | Edgar Wade/Chris Green | SPRS1305 | 0
SPRS1305-32 |  | BLANK | PRIMARY | 2013-05-07 17:10 | 916 | Calcium, Total | 0.075 | U | mg/L | DEP CENTRAL LAB | 1502604 | 2013-05-20 15:02 | EPA 200.7 Rev. 4.4 | 0.08 | 0.3 | One of the calcium matrix spike recoveries is unavailable due to high analyte concentration in the QC sample. | DEP GROUND WATER PROTECTION | Edgar Wade/Chris Green | SPRS1305 | 0
SPRS1305-32 |  | BLANK | PRIMARY | 2013-05-07 17:10 | 927 | Magnesium, Total | 0.04 | U | mg/L | DEP CENTRAL LAB | 1502604 | 2013-05-20 15:02 | EPA 200.7 Rev. 4.4 | 0.04 | 0.16 | One of the calcium matrix spike recoveries is unavailable due to high analyte concentration in the QC sample. | DEP GROUND WATER PROTECTION | Edgar Wade/Chris Green | SPRS1305 | 0
SPRS1305-32 |  | BLANK | PRIMARY | 2013-05-07 17:10 | 929 | Sodium, Total | 0.5 | U | mg/L | DEP CENTRAL LAB | 1502604 | 2013-05-20 15:02 | EPA 200.7 Rev. 4.4 | 0.5 | 2 | One of the calcium matrix spike recoveries is unavailable due to high analyte concentration in the QC sample. | DEP GROUND WATER PROTECTION | Edgar Wade/Chris Green | SPRS1305 | 0
SPRS1305-32 |  | BLANK | PRIMARY | 2013-05-07 17:10 | 937 | Potassium, Total | 0.3 | U | mg/L | DEP CENTRAL LAB | 1502604 | 2013-05-20 15:02 | EPA 200.7 Rev. 4.4 | 0.3 | 1.2 | One of the calcium matrix spike recoveries is unavailable due to high analyte concentration in the QC sample. | DEP GROUND WATER PROTECTION | Edgar Wade/Chris Green | SPRS1305 | 0
SPRS1305-32 |  | BLANK | PRIMARY | 2013-05-07 17:10 | 940 | Chloride, Total | 0.2 | U | mg/L | DEP CENTRAL LAB | 1502584 | 2013-05-16 17:46 | EPA 300.0 Rev. 2.1 | 0.2 | 0.5 |  | DEP GROUND WATER PROTECTION | Edgar Wade/Chris Green | SPRS1305 | 0
SPRS1305-32 |  | BLANK | PRIMARY | 2013-05-07 17:10 | 945 | Sulfate, Total | 0.2 | U | mg/L | DEP CENTRAL LAB | 1502584 | 2013-05-16 17:46 | EPA 300.0 Rev. 2.1 | 0.2 | 0.5 |  | DEP GROUND WATER PROTECTION | Edgar Wade/Chris Green | SPRS1305 | 0
SPRS1305-32 |  | BLANK | PRIMARY | 2013-05-07 17:10 | 951 | Fluoride, Total | 0.035 | U | mg/L | DEP CENTRAL LAB | 1502584 | 2013-05-21 23:33 | SM 4500 F-C-97 | 0.04 | 0.1 |  | DEP GROUND WATER PROTECTION | Edgar Wade/Chris Green | SPRS1305 | 0
SPRS1305-32 |  | BLANK | PRIMARY | 2013-05-07 17:10 | 1022 | Boron, Total | 2 | U | ug/L | DEP CENTRAL LAB | 1502604 | 2013-05-21 18:09 | EPA 200.8 Rev. 5.4 | 2 | 8 |  | DEP GROUND WATER PROTECTION | Edgar Wade/Chris Green | SPRS1305 | 0
SPRS1305-32 |  | BLANK | PRIMARY | 2013-05-07 17:10 | 70300 | Total Dissolved Solids (TDS measured) | 15 | U | mg/L | DEP CENTRAL LAB | 1502584 | 2013-05-11 19:08 | SM 2540 C-97 | 15 | 25 |  | DEP GROUND WATER PROTECTION | Edgar Wade/Chris Green | SPRS1305 | 0
SPRS1305-32 |  | BLANK | PRIMARY | 2013-05-07 17:10 | 71870 | Bromide | 0.016 | U | mg/L | DEP CENTRAL LAB | 1502584 | 2013-05-16 17:46 | EPA 300.0 | 0.02 | 0.04 |  | DEP GROUND WATER PROTECTION | Edgar Wade/Chris Green | SPRS1305 | 0
SPRS1305-32 |  | BLANK | PRIMARY | 2013-05-07 17:10 | 99937 | Sucralose | 0.0094 | U | ug/L | DEP CENTRAL LAB | 1502609 | 2013-05-10 13:08 | DEP SOP: LC-001-2 (based on EPA 8321B) | 0.01 | 0.05 | MS accuracy for Sucralose could not be assessed due to high concentration of parameter in the spiked sample. | DEP GROUND WATER PROTECTION | Edgar Wade/Chris Green | SPRS1305 | 0
SPRS1305-33 |  | BLANK | PRIMARY | 2013-05-09 11:30 | 76 | Turbidity | 0.1 | U | ntu | DEP CENTRAL LAB | 1503116 | 2013-05-10 10:35 | EPA 180.1 Rev. 2.0 | 0.1 | 0.1 |  | DEP GROUND WATER PROTECTION | Edgar Wade/Chris Green | SPRS1305 | 0
SPRS1305-33 |  | BLANK | PRIMARY | 2013-05-09 11:30 | 80 | Color (true) | 2.5 | U | PCU | DEP CENTRAL LAB | 1503116 | 2013-05-10 09:47 | SM 2120 B | 2.5 | 6 | The precision data is unavailable due to low analyte concentration in the QC sample. | DEP GROUND WATER PROTECTION | Edgar Wade/Chris Green | SPRS1305 | 0
SPRS1305-33 |  | BLANK | PRIMARY | 2013-05-09 11:30 | 410 | Alkalinity, Total (as CaCO3) | 0.65 | U | mg/L | DEP CENTRAL LAB | 1503116 | 2013-05-13 21:18 | SM 2320 B-97 | 0.65 | 2.5 |  | DEP GROUND WATER PROTECTION | Edgar Wade/Chris Green | SPRS1305 | 0
SPRS1305-33 |  | BLANK | PRIMARY | 2013-05-09 11:30 | 530 | Total Suspended Solids (TSS) | 2 | U | mg/L | DEP CENTRAL LAB | 1503116 | 2013-05-14 14:30 | SM 2540 D-97 | 2 | 10 | The precision data is unavailable due to the low analyte concentration in the QC sample. | DEP GROUND WATER PROTECTION | Edgar Wade/Chris Green | SPRS1305 | 0
SPRS1305-33 |  | BLANK | PRIMARY | 2013-05-09 11:30 | 610 | Ammonia, Total (as N) | 0.002 | U | mg/L | DEP CENTRAL LAB | 1503134 | 2013-05-10 14:52 | EPA 350.1 Rev. 2.0 | 0 | 0.01 |  | DEP GROUND WATER PROTECTION | Edgar Wade/Chris Green | SPRS1305 | 0
SPRS1305-33 |  | BLANK | PRIMARY | 2013-05-09 11:30 | 625 | Ammonia+Organic Nitrogen, Total (as N) | 0.08 | U | mg/L | DEP CENTRAL LAB | 1503134 | 2013-05-15 11:39 | EPA 351.2 Rev. 2.0 | 0.08 | 0.2 | Matrix spike recovery data is unavailable due to high analyte concentration in the QC sample. | DEP GROUND WATER PROTECTION | Edgar Wade/Chris Green | SPRS1305 | 0
SPRS1305-33 |  | BLANK | PRIMARY | 2013-05-09 11:30 | 630 | Nitrate+Nitrite, Total (as N) | 0.004 | U | mg/L | DEP CENTRAL LAB | 1503134 | 2013-05-14 13:20 | EPA 353.2 Rev. 2.0 | 0 | 0.01 |  | DEP GROUND WATER PROTECTION | Edgar Wade/Chris Green | SPRS1305 | 0
SPRS1305-33 |  | BLANK | PRIMARY | 2013-05-09 11:30 | 665 | Phosphorus, Total (as P) | 0.002 | U | mg/L | DEP CENTRAL LAB | 1503134 | 2013-05-16 11:01 | EPA 365.1 Rev. 2.0 | 0 | 0.01 |  | DEP GROUND WATER PROTECTION | Edgar Wade/Chris Green | SPRS1305 | 0
SPRS1305-33 |  | BLANK | PRIMARY | 2013-05-09 11:30 | 671 | Orthophosphate, Dissolved (as P) | 0.004 | U | mg/L | DEP CENTRAL LAB | 1503143 | 2013-05-10 10:58 | EPA 365.1 Rev. 2.0 | 0 | 0.01 |  | DEP GROUND WATER PROTECTION | Edgar Wade/Chris Green | SPRS1305 | 0
SPRS1305-33 |  | BLANK | PRIMARY | 2013-05-09 11:30 | 680 | Organic Carbon, Total | 0.5 | U | mg/L | DEP CENTRAL LAB | 1503134 | 2013-05-17 01:06 | SM 5310 B-00 | 0.5 | 1 |  | DEP GROUND WATER PROTECTION | Edgar Wade/Chris Green | SPRS1305 | 0
SPRS1305-33 |  | BLANK | PRIMARY | 2013-05-09 11:30 | 916 | Calcium, Total | 0.075 | U | mg/L | DEP CENTRAL LAB | 1503152 | 2013-05-20 15:13 | EPA 200.7 Rev. 4.4 | 0.08 | 0.3 | One of the calcium matrix spike recoveries is unavailable due to high analyte concentration in the QC sample. | DEP GROUND WATER PROTECTION | Edgar Wade/Chris Green | SPRS1305 | 0
SPRS1305-33 |  | BLANK | PRIMARY | 2013-05-09 11:30 | 927 | Magnesium, Total | 0.04 | U | mg/L | DEP CENTRAL LAB | 1503152 | 2013-05-20 15:13 | EPA 200.7 Rev. 4.4 | 0.04 | 0.16 | One of the calcium matrix spike recoveries is unavailable due to high analyte concentration in the QC sample. | DEP GROUND WATER PROTECTION | Edgar Wade/Chris Green | SPRS1305 | 0
SPRS1305-33 |  | BLANK | PRIMARY | 2013-05-09 11:30 | 929 | Sodium, Total | 0.5 | U | mg/L | DEP CENTRAL LAB | 1503152 | 2013-05-20 15:13 | EPA 200.7 Rev. 4.4 | 0.5 | 2 | One of the calcium matrix spike recoveries is unavailable due to high analyte concentration in the QC sample. | DEP GROUND WATER PROTECTION | Edgar Wade/Chris Green | SPRS1305 | 0
SPRS1305-33 |  | BLANK | PRIMARY | 2013-05-09 11:30 | 937 | Potassium, Total | 0.3 | U | mg/L | DEP CENTRAL LAB | 1503152 | 2013-05-20 15:13 | EPA 200.7 Rev. 4.4 | 0.3 | 1.2 | One of the calcium matrix spike recoveries is unavailable due to high analyte concentration in the QC sample. | DEP GROUND WATER PROTECTION | Edgar Wade/Chris Green | SPRS1305 | 0
SPRS1305-33 |  | BLANK | PRIMARY | 2013-05-09 11:30 | 940 | Chloride, Total | 0.2 | U | mg/L | DEP CENTRAL LAB | 1503116 | 2013-05-16 19:05 | EPA 300.0 Rev. 2.1 | 0.2 | 0.5 |  | DEP GROUND WATER PROTECTION | Edgar Wade/Chris Green | SPRS1305 | 0
SPRS1305-33 |  | BLANK | PRIMARY | 2013-05-09 11:30 | 945 | Sulfate, Total | 0.2 | U | mg/L | DEP CENTRAL LAB | 1503116 | 2013-05-16 19:05 | EPA 300.0 Rev. 2.1 | 0.2 | 0.5 |  | DEP GROUND WATER PROTECTION | Edgar Wade/Chris Green | SPRS1305 | 0
SPRS1305-33 |  | BLANK | PRIMARY | 2013-05-09 11:30 | 951 | Fluoride, Total | 0.035 | U | mg/L | DEP CENTRAL LAB | 1503116 | 2013-05-13 21:18 | SM 4500 F-C-97 | 0.04 | 0.1 |  | DEP GROUND WATER PROTECTION | Edgar Wade/Chris Green | SPRS1305 | 0
SPRS1305-33 |  | BLANK | PRIMARY | 2013-05-09 11:30 | 1022 | Boron, Total | 2 | U | ug/L | DEP CENTRAL LAB | 1503152 | 2013-05-21 18:18 | EPA 200.8 Rev. 5.4 | 2 | 8 |  | DEP GROUND WATER PROTECTION | Edgar Wade/Chris Green | SPRS1305 | 0
SPRS1305-33 |  | BLANK | PRIMARY | 2013-05-09 11:30 | 70300 | Total Dissolved Solids (TDS measured) | 15 | U | mg/L | DEP CENTRAL LAB | 1503116 | 2013-05-14 14:30 | SM 2540 C-97 | 15 | 25 |  | DEP GROUND WATER PROTECTION | Edgar Wade/Chris Green | SPRS1305 | 0
SPRS1305-33 |  | BLANK | PRIMARY | 2013-05-09 11:30 | 71870 | Bromide | 0.016 | U | mg/L | DEP CENTRAL LAB | 1503116 | 2013-05-16 19:05 | EPA 300.0 | 0.02 | 0.04 |  | DEP GROUND WATER PROTECTION | Edgar Wade/Chris Green | SPRS1305 | 0
SPRS1305-33 |  | BLANK | PRIMARY | 2013-05-09 11:30 | 99937 | Sucralose | 0.0094 | U | ug/L | DEP CENTRAL LAB | 1503161 | 2013-05-16 11:57 | DEP SOP: LC-001-2 (based on EPA 8321B) | 0.01 | 0.05 | Insufficient sample to perform matrix spikes. | DEP GROUND WATER PROTECTION | Edgar Wade/Chris Green | SPRS1305 | 0
SPRS1305-34 |  | BLANK | PRIMARY | 2013-05-14 17:00 | 76 | Turbidity | 0.1 | U | ntu | DEP CENTRAL LAB | 1504491 | 2013-05-16 10:26 | EPA 180.1 Rev. 2.0 | 0.1 | 0.1 |  | DEP GROUND WATER PROTECTION | Edgar Wade/Chris Green | SPRS1305 | 0
SPRS1305-34 |  | BLANK | PRIMARY | 2013-05-14 17:00 | 80 | Color (true) | 2.5 | U | PCU | DEP CENTRAL LAB | 1504491 | 2013-05-16 09:49 | SM 2120 B | 2.5 | 6 | The precision data is unavailable due to the low analyte concentration in the QC sample. | DEP GROUND WATER PROTECTION | Edgar Wade/Chris Green | SPRS1305 | 0
SPRS1305-34 |  | BLANK | PRIMARY | 2013-05-14 17:00 | 410 | Alkalinity, Total (as CaCO3) | 0.65 | U | mg/L | DEP CENTRAL LAB | 1504491 | 2013-05-25 06:32 | SM 2320 B-97 | 0.65 | 2.5 | The precision data for one QC sample duplicate is unavailable due to the small analyte concentration in the QC sample. | DEP GROUND WATER PROTECTION | Edgar Wade/Chris Green | SPRS1305 | 0
SPRS1305-34 |  | BLANK | PRIMARY | 2013-05-14 17:00 | 530 | Total Suspended Solids (TSS) | 2 | U | mg/L | DEP CENTRAL LAB | 1504491 | 2013-05-17 14:26 | SM 2540 D-97 | 2 | 10 | The precision data is unavailable due to the low analyte concentration in the QC sample. | DEP GROUND WATER PROTECTION | Edgar Wade/Chris Green | SPRS1305 | 0
SPRS1305-34 |  | BLANK | PRIMARY | 2013-05-14 17:00 | 610 | Ammonia, Total (as N) | 0.002 | U | mg/L | DEP CENTRAL LAB | 1504509 | 2013-05-16 11:40 | EPA 350.1 Rev. 2.0 | 0 | 0.01 |  | DEP GROUND WATER PROTECTION | Edgar Wade/Chris Green | SPRS1305 | 0
SPRS1305-34 |  | BLANK | PRIMARY | 2013-05-14 17:00 | 625 | Ammonia+Organic Nitrogen, Total (as N) | 0.08 | U | mg/L | DEP CENTRAL LAB | 1504509 | 2013-05-22 13:16 | EPA 351.2 Rev. 2.0 | 0.08 | 0.2 | Matrix spike recovery data is unavailable due to high analyte concentration in the QC sample. | DEP GROUND WATER PROTECTION | Edgar Wade/Chris Green | SPRS1305 | 0
SPRS1305-34 |  | BLANK | PRIMARY | 2013-05-14 17:00 | 630 | Nitrate+Nitrite, Total (as N) | 0.004 | U | mg/L | DEP CENTRAL LAB | 1504509 | 2013-05-17 13:49 | EPA 353.2 Rev. 2.0 | 0 | 0.01 |  | DEP GROUND WATER PROTECTION | Edgar Wade/Chris Green | SPRS1305 | 0
SPRS1305-34 |  | BLANK | PRIMARY | 2013-05-14 17:00 | 665 | Phosphorus, Total (as P) | 0.002 | U | mg/L | DEP CENTRAL LAB | 1504509 | 2013-05-20 12:10 | EPA 365.1 Rev. 2.0 | 0 | 0.01 |  | DEP GROUND WATER PROTECTION | Edgar Wade/Chris Green | SPRS1305 | 0
SPRS1305-34 |  | BLANK | PRIMARY | 2013-05-14 17:00 | 671 | Orthophosphate, Dissolved (as P) | 0.004 | U | mg/L | DEP CENTRAL LAB | 1504518 | 2013-05-16 12:22 | EPA 365.1 Rev. 2.0 | 0 | 0.01 |  | DEP GROUND WATER PROTECTION | Edgar Wade/Chris Green | SPRS1305 | 0
SPRS1305-34 |  | BLANK | PRIMARY | 2013-05-14 17:00 | 680 | Organic Carbon, Total | 0.5 | U | mg/L | DEP CENTRAL LAB | 1504509 | 2013-05-20 19:52 | SM 5310 B-00 | 0.5 | 1 |  | DEP GROUND WATER PROTECTION | Edgar Wade/Chris Green | SPRS1305 | 0
SPRS1305-34 |  | BLANK | PRIMARY | 2013-05-14 17:00 | 916 | Calcium, Total | 0.075 | U | mg/L | DEP CENTRAL LAB | 1504527 | 2013-05-29 15:52 | EPA 200.7 Rev. 4.4 | 0.08 | 0.3 |  | DEP GROUND WATER PROTECTION | Edgar Wade/Chris Green | SPRS1305 | 0
SPRS1305-34 |  | BLANK | PRIMARY | 2013-05-14 17:00 | 927 | Magnesium, Total | 0.04 | U | mg/L | DEP CENTRAL LAB | 1504527 | 2013-05-29 15:52 | EPA 200.7 Rev. 4.4 | 0.04 | 0.16 |  | DEP GROUND WATER PROTECTION | Edgar Wade/Chris Green | SPRS1305 | 0
SPRS1305-34 |  | BLANK | PRIMARY | 2013-05-14 17:00 | 929 | Sodium, Total | 0.5 | U | mg/L | DEP CENTRAL LAB | 1504527 | 2013-05-29 15:52 | EPA 200.7 Rev. 4.4 | 0.5 | 2 |  | DEP GROUND WATER PROTECTION | Edgar Wade/Chris Green | SPRS1305 | 0
SPRS1305-34 |  | BLANK | PRIMARY | 2013-05-14 17:00 | 937 | Potassium, Total | 0.3 | U | mg/L | DEP CENTRAL LAB | 1504527 | 2013-05-29 15:52 | EPA 200.7 Rev. 4.4 | 0.3 | 1.2 |  | DEP GROUND WATER PROTECTION | Edgar Wade/Chris Green | SPRS1305 | 0
SPRS1305-34 |  | BLANK | PRIMARY | 2013-05-14 17:00 | 940 | Chloride, Total | 0.2 | U | mg/L | DEP CENTRAL LAB | 1504491 | 2013-05-24 16:42 | EPA 300.0 Rev. 2.1 | 0.2 | 0.5 |  | DEP GROUND WATER PROTECTION | Edgar Wade/Chris Green | SPRS1305 | 0
SPRS1305-34 |  | BLANK | PRIMARY | 2013-05-14 17:00 | 945 | Sulfate, Total | 0.2 | U | mg/L | DEP CENTRAL LAB | 1504491 | 2013-05-24 16:42 | EPA 300.0 Rev. 2.1 | 0.2 | 0.5 |  | DEP GROUND WATER PROTECTION | Edgar Wade/Chris Green | SPRS1305 | 0
SPRS1305-34 |  | BLANK | PRIMARY | 2013-05-14 17:00 | 951 | Fluoride, Total | 0.035 | U | mg/L | DEP CENTRAL LAB | 1504491 | 2013-05-25 06:32 | SM 4500 F-C-97 | 0.04 | 0.1 |  | DEP GROUND WATER PROTECTION | Edgar Wade/Chris Green | SPRS1305 | 0
SPRS1305-34 |  | BLANK | PRIMARY | 2013-05-14 17:00 | 1022 | Boron, Total | 2 | U | ug/L | DEP CENTRAL LAB | 1504527 | 2013-05-28 18:47 | EPA 200.8 Rev. 5.4 | 2 | 8 |  | DEP GROUND WATER PROTECTION | Edgar Wade/Chris Green | SPRS1305 | 0
SPRS1305-34 |  | BLANK | PRIMARY | 2013-05-14 17:00 | 70300 | Total Dissolved Solids (TDS measured) | 15 | U | mg/L | DEP CENTRAL LAB | 1504491 | 2013-05-17 14:26 | SM 2540 C-97 | 15 | 25 |  | DEP GROUND WATER PROTECTION | Edgar Wade/Chris Green | SPRS1305 | 0
SPRS1305-34 |  | BLANK | PRIMARY | 2013-05-14 17:00 | 71870 | Bromide | 0.016 | U | mg/L | DEP CENTRAL LAB | 1504491 | 2013-05-24 16:42 | EPA 300.0 | 0.02 | 0.04 |  | DEP GROUND WATER PROTECTION | Edgar Wade/Chris Green | SPRS1305 | 0
SPRS1305-34 |  | BLANK | PRIMARY | 2013-05-14 17:00 | 99937 | Sucralose | 0.0095 | U | ug/L | DEP CENTRAL LAB | 1504536 | 2013-05-20 18:33 | DEP SOP: LC-001-2 (based on EPA 8321B) | 0.01 | 0.05 |  | DEP GROUND WATER PROTECTION | Edgar Wade/Chris Green | SPRS1305 | 0
SPRS1305-35 |  | BLANK | PRIMARY | 2013-05-15 16:00 | 76 | Turbidity | 0.1 | U | ntu | DEP CENTRAL LAB | 1504913 | 2013-05-16 16:36 | EPA 180.1 Rev. 2.0 | 0.1 | 0.1 |  | DEP GROUND WATER PROTECTION | Edgar Wade/Chris Green | SPRS1305 | 0
SPRS1305-35 |  | BLANK | PRIMARY | 2013-05-15 16:00 | 80 | Color (true) | 2.5 | U | PCU | DEP CENTRAL LAB | 1504913 | 2013-05-16 16:41 | SM 2120 B | 2.5 | 6 | The precision data is unavailable due to the low analyte concentration in the QC sample. | DEP GROUND WATER PROTECTION | Edgar Wade/Chris Green | SPRS1305 | 0
SPRS1305-35 |  | BLANK | PRIMARY | 2013-05-15 16:00 | 410 | Alkalinity, Total (as CaCO3) | 0.65 | U | mg/L | DEP CENTRAL LAB | 1504913 | 2013-05-28 22:37 | SM 2320 B-97 | 0.65 | 2.5 |  | DEP GROUND WATER PROTECTION | Edgar Wade/Chris Green | SPRS1305 | 0
SPRS1305-35 |  | BLANK | PRIMARY | 2013-05-15 16:00 | 530 | Total Suspended Solids (TSS) | 2 | U | mg/L | DEP CENTRAL LAB | 1504913 | 2013-05-21 14:46 | SM 2540 D-97 | 2 | 10 | The precision data is unavailable due to the low analyte concentration in the QC sample. | DEP GROUND WATER PROTECTION | Edgar Wade/Chris Green | SPRS1305 | 0
SPRS1305-35 |  | BLANK | PRIMARY | 2013-05-15 16:00 | 610 | Ammonia, Total (as N) | 0.002 | U | mg/L | DEP CENTRAL LAB | 1504925 | 2013-05-17 13:15 | EPA 350.1 Rev. 2.0 | 0 | 0.01 |  | DEP GROUND WATER PROTECTION | Edgar Wade/Chris Green | SPRS1305 | 0
SPRS1305-35 |  | BLANK | PRIMARY | 2013-05-15 16:00 | 625 | Ammonia+Organic Nitrogen, Total (as N) | 0.08 | U | mg/L | DEP CENTRAL LAB | 1504925 | 2013-05-22 16:53 | EPA 351.2 Rev. 2.0 | 0.08 | 0.2 |  | DEP GROUND WATER PROTECTION | Edgar Wade/Chris Green | SPRS1305 | 0
SPRS1305-35 |  | BLANK | PRIMARY | 2013-05-15 16:00 | 630 | Nitrate+Nitrite, Total (as N) | 0.004 | U | mg/L | DEP CENTRAL LAB | 1504925 | 2013-05-21 13:50 | EPA 353.2 Rev. 2.0 | 0 | 0.01 |  | DEP GROUND WATER PROTECTION | Edgar Wade/Chris Green | SPRS1305 | 0
SPRS1305-35 |  | BLANK | PRIMARY | 2013-05-15 16:00 | 665 | Phosphorus, Total (as P) | 0.002 | U | mg/L | DEP CENTRAL LAB | 1504925 | 2013-05-22 10:23 | EPA 365.1 Rev. 2.0 | 0 | 0.01 |  | DEP GROUND WATER PROTECTION | Edgar Wade/Chris Green | SPRS1305 | 0
SPRS1305-35 |  | BLANK | PRIMARY | 2013-05-15 16:00 | 671 | Orthophosphate, Dissolved (as P) | 0.004 | U | mg/L | DEP CENTRAL LAB | 1504931 | 2013-05-16 16:46 | EPA 365.1 Rev. 2.0 | 0 | 0.01 |  | DEP GROUND WATER PROTECTION | Edgar Wade/Chris Green | SPRS1305 | 0
SPRS1305-35 |  | BLANK | PRIMARY | 2013-05-15 16:00 | 680 | Organic Carbon, Total | 0.5 | U | mg/L | DEP CENTRAL LAB | 1504925 | 2013-05-22 22:39 | SM 5310 B-00 | 0.5 | 1 |  | DEP GROUND WATER PROTECTION | Edgar Wade/Chris Green | SPRS1305 | 0
SPRS1305-35 |  | BLANK | PRIMARY | 2013-05-15 16:00 | 916 | Calcium, Total | 0.075 | U | mg/L | DEP CENTRAL LAB | 1504937 | 2013-05-22 15:00 | EPA 200.7 Rev. 4.4 | 0.08 | 0.3 |  | DEP GROUND WATER PROTECTION | Edgar Wade/Chris Green | SPRS1305 | 0
SPRS1305-35 |  | BLANK | PRIMARY | 2013-05-15 16:00 | 927 | Magnesium, Total | 0.04 | U | mg/L | DEP CENTRAL LAB | 1504937 | 2013-05-22 15:00 | EPA 200.7 Rev. 4.4 | 0.04 | 0.16 |  | DEP GROUND WATER PROTECTION | Edgar Wade/Chris Green | SPRS1305 | 0
SPRS1305-35 |  | BLANK | PRIMARY | 2013-05-15 16:00 | 929 | Sodium, Total | 0.5 | U | mg/L | DEP CENTRAL LAB | 1504937 | 2013-05-22 15:00 | EPA 200.7 Rev. 4.4 | 0.5 | 2 |  | DEP GROUND WATER PROTECTION | Edgar Wade/Chris Green | SPRS1305 | 0
SPRS1305-35 |  | BLANK | PRIMARY | 2013-05-15 16:00 | 937 | Potassium, Total | 0.3 | U | mg/L | DEP CENTRAL LAB | 1504937 | 2013-05-22 15:00 | EPA 200.7 Rev. 4.4 | 0.3 | 1.2 |  | DEP GROUND WATER PROTECTION | Edgar Wade/Chris Green | SPRS1305 | 0
SPRS1305-35 |  | BLANK | PRIMARY | 2013-05-15 16:00 | 940 | Chloride, Total | 0.2 | U | mg/L | DEP CENTRAL LAB | 1504913 | 2013-05-24 18:54 | EPA 300.0 Rev. 2.1 | 0.2 | 0.5 |  | DEP GROUND WATER PROTECTION | Edgar Wade/Chris Green | SPRS1305 | 0
SPRS1305-35 |  | BLANK | PRIMARY | 2013-05-15 16:00 | 945 | Sulfate, Total | 0.2 | U | mg/L | DEP CENTRAL LAB | 1504913 | 2013-05-24 18:54 | EPA 300.0 Rev. 2.1 | 0.2 | 0.5 |  | DEP GROUND WATER PROTECTION | Edgar Wade/Chris Green | SPRS1305 | 0
SPRS1305-35 |  | BLANK | PRIMARY | 2013-05-15 16:00 | 951 | Fluoride, Total | 0.035 | U | mg/L | DEP CENTRAL LAB | 1504913 | 2013-05-28 22:37 | SM 4500 F-C-97 | 0.04 | 0.1 |  | DEP GROUND WATER PROTECTION | Edgar Wade/Chris Green | SPRS1305 | 0
SPRS1305-35 |  | BLANK | PRIMARY | 2013-05-15 16:00 | 1022 | Boron, Total | 2 | U | ug/L | DEP CENTRAL LAB | 1504937 | 2013-05-28 17:15 | EPA 200.8 Rev. 5.4 | 2 | 8 |  | DEP GROUND WATER PROTECTION | Edgar Wade/Chris Green | SPRS1305 | 0
SPRS1305-35 |  | BLANK | PRIMARY | 2013-05-15 16:00 | 70300 | Total Dissolved Solids (TDS measured) | 15 | U | mg/L | DEP CENTRAL LAB | 1504913 | 2013-05-21 14:46 | SM 2540 C-97 | 15 | 25 |  | DEP GROUND WATER PROTECTION | Edgar Wade/Chris Green | SPRS1305 | 0
SPRS1305-35 |  | BLANK | PRIMARY | 2013-05-15 16:00 | 71870 | Bromide | 0.016 | U | mg/L | DEP CENTRAL LAB | 1504913 | 2013-05-24 18:54 | EPA 300.0 | 0.02 | 0.04 |  | DEP GROUND WATER PROTECTION | Edgar Wade/Chris Green | SPRS1305 | 0
SPRS1305-35 |  | BLANK | PRIMARY | 2013-05-15 16:00 | 99937 | Sucralose | 0.0095 | U | ug/L | DEP CENTRAL LAB | 1504943 | 2013-05-20 22:16 | DEP SOP: LC-001-2 (based on EPA 8321B) | 0.01 | 0.05 |  | DEP GROUND WATER PROTECTION | Edgar Wade/Chris Green | SPRS1305 | 0
SPRS1305-36 |  | BLANK | PRIMARY | 2013-05-16 21:45 | 76 | Turbidity | 0.1 | U | ntu | DEP CENTRAL LAB | 1505206 | 2013-05-17 17:15 | EPA 180.1 Rev. 2.0 | 0.1 | 0.1 |  | DEP GROUND WATER PROTECTION | Edgar Wade/Chris Green | SPRS1305 | 0
SPRS1305-36 |  | BLANK | PRIMARY | 2013-05-16 21:45 | 80 | Color (true) | 2.5 | U | PCU | DEP CENTRAL LAB | 1505206 | 2013-05-17 16:22 | SM 2120 B | 2.5 | 6 |  | DEP GROUND WATER PROTECTION | Edgar Wade/Chris Green | SPRS1305 | 0
SPRS1305-36 |  | BLANK | PRIMARY | 2013-05-16 21:45 | 410 | Alkalinity, Total (as CaCO3) | 0.65 | U | mg/L | DEP CENTRAL LAB | 1505206 | 2013-05-29 13:13 | SM 2320 B-97 | 0.65 | 2.5 |  | DEP GROUND WATER PROTECTION | Edgar Wade/Chris Green | SPRS1305 | 0
SPRS1305-36 |  | BLANK | PRIMARY | 2013-05-16 21:45 | 530 | Total Suspended Solids (TSS) | 2 | U | mg/L | DEP CENTRAL LAB | 1505206 | 2013-05-21 14:46 | SM 2540 D-97 | 2 | 10 | The precision data is unavailable due to the low analyte concentration in the QC sample. | DEP GROUND WATER PROTECTION | Edgar Wade/Chris Green | SPRS1305 | 0
SPRS1305-36 |  | BLANK | PRIMARY | 2013-05-16 21:45 | 610 | Ammonia, Total (as N) | 0.002 | U | mg/L | DEP CENTRAL LAB | 1505218 | 2013-05-21 13:04 | EPA 350.1 Rev. 2.0 | 0 | 0.01 |  | DEP GROUND WATER PROTECTION | Edgar Wade/Chris Green | SPRS1305 | 0
SPRS1305-36 |  | BLANK | PRIMARY | 2013-05-16 21:45 | 625 | Ammonia+Organic Nitrogen, Total (as N) | 0.08 | U | mg/L | DEP CENTRAL LAB | 1505218 | 2013-05-23 12:02 | EPA 351.2 Rev. 2.0 | 0.08 | 0.2 |  | DEP GROUND WATER PROTECTION | Edgar Wade/Chris Green | SPRS1305 | 0
SPRS1305-36 |  | BLANK | PRIMARY | 2013-05-16 21:45 | 630 | Nitrate+Nitrite, Total (as N) | 0.004 | U | mg/L | DEP CENTRAL LAB | 1505218 | 2013-05-23 12:24 | EPA 353.2 Rev. 2.0 | 0 | 0.01 |  | DEP GROUND WATER PROTECTION | Edgar Wade/Chris Green | SPRS1305 | 0
SPRS1305-36 |  | BLANK | PRIMARY | 2013-05-16 21:45 | 665 | Phosphorus, Total (as P) | 0.002 | U | mg/L | DEP CENTRAL LAB | 1505218 | 2013-05-23 10:42 | EPA 365.1 Rev. 2.0 | 0 | 0.01 |  | DEP GROUND WATER PROTECTION | Edgar Wade/Chris Green | SPRS1305 | 0
SPRS1305-36 |  | BLANK | PRIMARY | 2013-05-16 21:45 | 671 | Orthophosphate, Dissolved (as P) | 0.004 | U | mg/L | DEP CENTRAL LAB | 1505224 | 2013-05-17 15:59 | EPA 365.1 Rev. 2.0 | 0 | 0.01 |  | DEP GROUND WATER PROTECTION | Edgar Wade/Chris Green | SPRS1305 | 0
SPRS1305-36 |  | BLANK | PRIMARY | 2013-05-16 21:45 | 680 | Organic Carbon, Total | 0.5 | U | mg/L | DEP CENTRAL LAB | 1505218 | 2013-05-24 03:01 | SM 5310 B-00 | 0.5 | 1 |  | DEP GROUND WATER PROTECTION | Edgar Wade/Chris Green | SPRS1305 | 0
SPRS1305-36 |  | BLANK | PRIMARY | 2013-05-16 21:45 | 916 | Calcium, Total | 0.075 | U | mg/L | DEP CENTRAL LAB | 1505230 | 2013-05-29 16:03 | EPA 200.7 Rev. 4.4 | 0.08 | 0.3 |  | DEP GROUND WATER PROTECTION | Edgar Wade/Chris Green | SPRS1305 | 0
SPRS1305-36 |  | BLANK | PRIMARY | 2013-05-16 21:45 | 927 | Magnesium, Total | 0.04 | U | mg/L | DEP CENTRAL LAB | 1505230 | 2013-05-29 16:03 | EPA 200.7 Rev. 4.4 | 0.04 | 0.16 |  | DEP GROUND WATER PROTECTION | Edgar Wade/Chris Green | SPRS1305 | 0
SPRS1305-36 |  | BLANK | PRIMARY | 2013-05-16 21:45 | 929 | Sodium, Total | 0.5 | U | mg/L | DEP CENTRAL LAB | 1505230 | 2013-05-29 16:03 | EPA 200.7 Rev. 4.4 | 0.5 | 2 |  | DEP GROUND WATER PROTECTION | Edgar Wade/Chris Green | SPRS1305 | 0
SPRS1305-36 |  | BLANK | PRIMARY | 2013-05-16 21:45 | 937 | Potassium, Total | 0.3 | U | mg/L | DEP CENTRAL LAB | 1505230 | 2013-05-29 16:03 | EPA 200.7 Rev. 4.4 | 0.3 | 1.2 |  | DEP GROUND WATER PROTECTION | Edgar Wade/Chris Green | SPRS1305 | 0
SPRS1305-36 |  | BLANK | PRIMARY | 2013-05-16 21:45 | 940 | Chloride, Total | 0.2 | U | mg/L | DEP CENTRAL LAB | 1505206 | 2013-05-24 19:07 | EPA 300.0 Rev. 2.1 | 0.2 | 0.5 |  | DEP GROUND WATER PROTECTION | Edgar Wade/Chris Green | SPRS1305 | 0
SPRS1305-36 |  | BLANK | PRIMARY | 2013-05-16 21:45 | 945 | Sulfate, Total | 0.2 | U | mg/L | DEP CENTRAL LAB | 1505206 | 2013-05-24 19:07 | EPA 300.0 Rev. 2.1 | 0.2 | 0.5 |  | DEP GROUND WATER PROTECTION | Edgar Wade/Chris Green | SPRS1305 | 0
SPRS1305-36 |  | BLANK | PRIMARY | 2013-05-16 21:45 | 951 | Fluoride, Total | 0.035 | U | mg/L | DEP CENTRAL LAB | 1505206 | 2013-05-29 13:13 | SM 4500 F-C-97 | 0.04 | 0.1 |  | DEP GROUND WATER PROTECTION | Edgar Wade/Chris Green | SPRS1305 | 0
SPRS1305-36 |  | BLANK | PRIMARY | 2013-05-16 21:45 | 1022 | Boron, Total | 2 | U | ug/L | DEP CENTRAL LAB | 1505230 | 2013-05-28 18:56 | EPA 200.8 Rev. 5.4 | 2 | 8 |  | DEP GROUND WATER PROTECTION | Edgar Wade/Chris Green | SPRS1305 | 0
SPRS1305-36 |  | BLANK | PRIMARY | 2013-05-16 21:45 | 70300 | Total Dissolved Solids (TDS measured) | 15 | U | mg/L | DEP CENTRAL LAB | 1505206 | 2013-05-21 14:46 | SM 2540 C-97 | 15 | 25 |  | DEP GROUND WATER PROTECTION | Edgar Wade/Chris Green | SPRS1305 | 0
SPRS1305-36 |  | BLANK | PRIMARY | 2013-05-16 21:45 | 71870 | Bromide | 0.016 | U | mg/L | DEP CENTRAL LAB | 1505206 | 2013-05-24 19:07 | EPA 300.0 | 0.02 | 0.04 |  | DEP GROUND WATER PROTECTION | Edgar Wade/Chris Green | SPRS1305 | 0
SPRS1305-36 |  | BLANK | PRIMARY | 2013-05-16 21:45 | 99937 | Sucralose | 0.0095 | U | ug/L | DEP CENTRAL LAB | 1505236 | 2013-05-20 22:35 | DEP SOP: LC-001-2 (based on EPA 8321B) | 0.01 | 0.05 |  | DEP GROUND WATER PROTECTION | Edgar Wade/Chris Green | SPRS1305 | 0
SPRS1305-37 |  | BLANK | PRIMARY | 2013-05-16 15:45 | 76 | Turbidity | 0.1 | U | ntu | DEP CENTRAL LAB | 1505211 | 2013-05-17 17:15 | EPA 180.1 Rev. 2.0 | 0.1 | 0.1 |  | DEP GROUND WATER PROTECTION | Edgar Wade/Chris Green | SPRS1305 | 0
SPRS1305-37 |  | BLANK | PRIMARY | 2013-05-16 15:45 | 80 | Color (true) | 2.5 | U | PCU | DEP CENTRAL LAB | 1505211 | 2013-05-17 16:25 | SM 2120 B | 2.5 | 6 |  | DEP GROUND WATER PROTECTION | Edgar Wade/Chris Green | SPRS1305 | 0
SPRS1305-37 |  | BLANK | PRIMARY | 2013-05-16 15:45 | 410 | Alkalinity, Total (as CaCO3) | 0.65 | U | mg/L | DEP CENTRAL LAB | 1505211 | 2013-05-29 13:55 | SM 2320 B-97 | 0.65 | 2.5 |  | DEP GROUND WATER PROTECTION | Edgar Wade/Chris Green | SPRS1305 | 0
SPRS1305-37 |  | BLANK | PRIMARY | 2013-05-16 15:45 | 530 | Total Suspended Solids (TSS) | 2 | U | mg/L | DEP CENTRAL LAB | 1505211 | 2013-05-21 14:46 | SM 2540 D-97 | 2 | 10 | The precision data is unavailable due to the low analyte concentration in the QC sample. | DEP GROUND WATER PROTECTION | Edgar Wade/Chris Green | SPRS1305 | 0
SPRS1305-37 |  | BLANK | PRIMARY | 2013-05-16 15:45 | 610 | Ammonia, Total (as N) | 0.002 | U | mg/L | DEP CENTRAL LAB | 1505223 | 2013-05-21 13:25 | EPA 350.1 Rev. 2.0 | 0 | 0.01 |  | DEP GROUND WATER PROTECTION | Edgar Wade/Chris Green | SPRS1305 | 0
SPRS1305-37 |  | BLANK | PRIMARY | 2013-05-16 15:45 | 625 | Ammonia+Organic Nitrogen, Total (as N) | 0.08 | U | mg/L | DEP CENTRAL LAB | 1505223 | 2013-05-23 12:03 | EPA 351.2 Rev. 2.0 | 0.08 | 0.2 |  | DEP GROUND WATER PROTECTION | Edgar Wade/Chris Green | SPRS1305 | 0
SPRS1305-37 |  | BLANK | PRIMARY | 2013-05-16 15:45 | 630 | Nitrate+Nitrite, Total (as N) | 0.004 | U | mg/L | DEP CENTRAL LAB | 1505223 | 2013-05-23 12:30 | EPA 353.2 Rev. 2.0 | 0 | 0.01 |  | DEP GROUND WATER PROTECTION | Edgar Wade/Chris Green | SPRS1305 | 0
SPRS1305-37 |  | BLANK | PRIMARY | 2013-05-16 15:45 | 665 | Phosphorus, Total (as P) | 0.002 | U | mg/L | DEP CENTRAL LAB | 1505223 | 2013-05-23 10:51 | EPA 365.1 Rev. 2.0 | 0 | 0.01 |  | DEP GROUND WATER PROTECTION | Edgar Wade/Chris Green | SPRS1305 | 0
SPRS1305-37 |  | BLANK | PRIMARY | 2013-05-16 15:45 | 671 | Orthophosphate, Dissolved (as P) | 0.004 | U | mg/L | DEP CENTRAL LAB | 1505229 | 2013-05-17 16:03 | EPA 365.1 Rev. 2.0 | 0 | 0.01 |  | DEP GROUND WATER PROTECTION | Edgar Wade/Chris Green | SPRS1305 | 0
SPRS1305-37 |  | BLANK | PRIMARY | 2013-05-16 15:45 | 680 | Organic Carbon, Total | 0.5 | U | mg/L | DEP CENTRAL LAB | 1505223 | 2013-05-24 04:03 | SM 5310 B-00 | 0.5 | 1 |  | DEP GROUND WATER PROTECTION | Edgar Wade/Chris Green | SPRS1305 | 0
SPRS1305-37 |  | BLANK | PRIMARY | 2013-05-16 15:45 | 916 | Calcium, Total | 0.075 | U | mg/L | DEP CENTRAL LAB | 1505235 | 2013-05-29 16:13 | EPA 200.7 Rev. 4.4 | 0.08 | 0.3 |  | DEP GROUND WATER PROTECTION | Edgar Wade/Chris Green | SPRS1305 | 0
SPRS1305-37 |  | BLANK | PRIMARY | 2013-05-16 15:45 | 927 | Magnesium, Total | 0.04 | U | mg/L | DEP CENTRAL LAB | 1505235 | 2013-05-29 16:13 | EPA 200.7 Rev. 4.4 | 0.04 | 0.16 |  | DEP GROUND WATER PROTECTION | Edgar Wade/Chris Green | SPRS1305 | 0
SPRS1305-37 |  | BLANK | PRIMARY | 2013-05-16 15:45 | 929 | Sodium, Total | 0.5 | U | mg/L | DEP CENTRAL LAB | 1505235 | 2013-05-29 16:13 | EPA 200.7 Rev. 4.4 | 0.5 | 2 |  | DEP GROUND WATER PROTECTION | Edgar Wade/Chris Green | SPRS1305 | 0
SPRS1305-37 |  | BLANK | PRIMARY | 2013-05-16 15:45 | 937 | Potassium, Total | 0.3 | U | mg/L | DEP CENTRAL LAB | 1505235 | 2013-05-29 16:13 | EPA 200.7 Rev. 4.4 | 0.3 | 1.2 |  | DEP GROUND WATER PROTECTION | Edgar Wade/Chris Green | SPRS1305 | 0
SPRS1305-37 |  | BLANK | PRIMARY | 2013-05-16 15:45 | 940 | Chloride, Total | 0.2 | U | mg/L | DEP CENTRAL LAB | 1505211 | 2013-05-24 20:39 | EPA 300.0 Rev. 2.1 | 0.2 | 0.5 |  | DEP GROUND WATER PROTECTION | Edgar Wade/Chris Green | SPRS1305 | 0
SPRS1305-37 |  | BLANK | PRIMARY | 2013-05-16 15:45 | 945 | Sulfate, Total | 0.2 | U | mg/L | DEP CENTRAL LAB | 1505211 | 2013-05-24 20:39 | EPA 300.0 Rev. 2.1 | 0.2 | 0.5 |  | DEP GROUND WATER PROTECTION | Edgar Wade/Chris Green | SPRS1305 | 0
SPRS1305-37 |  | BLANK | PRIMARY | 2013-05-16 15:45 | 951 | Fluoride, Total | 0.035 | U | mg/L | DEP CENTRAL LAB | 1505211 | 2013-05-29 13:55 | SM 4500 F-C-97 | 0.04 | 0.1 |  | DEP GROUND WATER PROTECTION | Edgar Wade/Chris Green | SPRS1305 | 0
SPRS1305-37 |  | BLANK | PRIMARY | 2013-05-16 15:45 | 1022 | Boron, Total | 2 | U | ug/L | DEP CENTRAL LAB | 1505235 | 2013-05-28 19:05 | EPA 200.8 Rev. 5.4 | 2 | 8 |  | DEP GROUND WATER PROTECTION | Edgar Wade/Chris Green | SPRS1305 | 0
SPRS1305-37 |  | BLANK | PRIMARY | 2013-05-16 15:45 | 70300 | Total Dissolved Solids (TDS measured) | 15 | U | mg/L | DEP CENTRAL LAB | 1505211 | 2013-05-21 14:46 | SM 2540 C-97 | 15 | 25 |  | DEP GROUND WATER PROTECTION | Edgar Wade/Chris Green | SPRS1305 | 0
SPRS1305-37 |  | BLANK | PRIMARY | 2013-05-16 15:45 | 71870 | Bromide | 0.016 | U | mg/L | DEP CENTRAL LAB | 1505211 | 2013-05-24 20:39 | EPA 300.0 | 0.02 | 0.04 |  | DEP GROUND WATER PROTECTION | Edgar Wade/Chris Green | SPRS1305 | 0
SPRS1305-37 |  | BLANK | PRIMARY | 2013-05-16 15:45 | 99937 | Sucralose | 0.0096 | U | ug/L | DEP CENTRAL LAB | 1505241 | 2013-05-22 20:58 | DEP SOP: LC-001-2 (based on EPA 8321B) | 0.01 | 0.05 | Insufficient sample to perform matrix spikes. | DEP GROUND WATER PROTECTION | Edgar Wade/Chris Green | SPRS1305 | 0
SPRS1305-25 |  | DEVILS EYE SPRING (GILCHRIST) | PRIMARY | 2013-05-16 11:30 | 10 | Water Temperature | 22.6 |  | degrees C | DEP GROUND WATER PROTECTION |  | 2013-05-16 11:30 | EPA 170.1 |  |  |  | DEP GROUND WATER PROTECTION | Edgar Wade/Chris Green | SPRS1305 | 11418 | DEVILS EYE SPRING (GILCHRIST)
SPRS1305-25 |  | DEVILS EYE SPRING (GILCHRIST) | PRIMARY | 2013-05-16 11:30 | 76 | Turbidity | 0.1 | U | ntu | DEP CENTRAL LAB | 1505208 | 2013-05-17 17:15 | EPA 180.1 Rev. 2.0 | 0.1 | 0.1 |  | DEP GROUND WATER PROTECTION | Edgar Wade/Chris Green | SPRS1305 | 11418 | DEVILS EYE SPRING (GILCHRIST)
SPRS1305-25 |  | DEVILS EYE SPRING (GILCHRIST) | PRIMARY | 2013-05-16 11:30 | 80 | Color (true) | 2.5 | U | PCU | DEP CENTRAL LAB | 1505208 | 2013-05-17 16:24 | SM 2120 B | 2.5 | 6 |  | DEP GROUND WATER PROTECTION | Edgar Wade/Chris Green | SPRS1305 | 11418 | DEVILS EYE SPRING (GILCHRIST)
SPRS1305-25 |  | DEVILS EYE SPRING (GILCHRIST) | PRIMARY | 2013-05-16 11:30 | 94 | Specific Conductance, Field | 365 |  | uS/cm | DEP GROUND WATER PROTECTION |  | 2013-05-16 11:30 | EPA 120.1 |  |  |  | DEP GROUND WATER PROTECTION | Edgar Wade/Chris Green | SPRS1305 | 11418 | DEVILS EYE SPRING (GILCHRIST)
SPRS1305-25 |  | DEVILS EYE SPRING (GILCHRIST) | PRIMARY | 2013-05-16 11:30 | 299 | Oxygen, Dissolved, Field | 4.22 |  | mg/L | DEP GROUND WATER PROTECTION |  | 2013-05-16 11:30 | EPA 360.1 |  |  |  | DEP GROUND WATER PROTECTION | Edgar Wade/Chris Green | SPRS1305 | 11418 | DEVILS EYE SPRING (GILCHRIST)
SPRS1305-25 |  | DEVILS EYE SPRING (GILCHRIST) | PRIMARY | 2013-05-16 11:30 | 301 | Oxygen, Dissolved Percent Saturation | 48.9 |  | % | DEP GROUND WATER PROTECTION |  | 2013-05-16 11:30 |  |  |  |  | DEP GROUND WATER PROTECTION | Edgar Wade/Chris Green | SPRS1305 | 11418 | DEVILS EYE SPRING (GILCHRIST)
SPRS1305-25 |  | DEVILS EYE SPRING (GILCHRIST) | PRIMARY | 2013-05-16 11:30 | 406 | pH, Field | 7.4 |  | s.u. | DEP GROUND WATER PROTECTION |  | 2013-05-16 11:30 |  |  |  |  | DEP GROUND WATER PROTECTION | Edgar Wade/Chris Green | SPRS1305 | 11418 | DEVILS EYE SPRING (GILCHRIST)
SPRS1305-25 |  | DEVILS EYE SPRING (GILCHRIST) | PRIMARY | 2013-05-16 11:30 | 410 | Alkalinity, Total (as CaCO3) | 163 | A | mg/L | DEP CENTRAL LAB | 1505208 | 2013-05-29 11:02 | SM 2320 B-97 | 0.65 | 2.5 |  | DEP GROUND WATER PROTECTION | Edgar Wade/Chris Green | SPRS1305 | 11418 | DEVILS EYE SPRING (GILCHRIST)
SPRS1305-25 |  | DEVILS EYE SPRING (GILCHRIST) | PRIMARY | 2013-05-16 11:30 | 530 | Total Suspended Solids (TSS) | 2 | I | mg/L | DEP CENTRAL LAB | 1505208 | 2013-05-21 14:46 | SM 2540 D-97 | 2 | 10 | The precision data is unavailable due to the low analyte concentration in the QC sample. | DEP GROUND WATER PROTECTION | Edgar Wade/Chris Green | SPRS1305 | 11418 | DEVILS EYE SPRING (GILCHRIST)
SPRS1305-25 |  | DEVILS EYE SPRING (GILCHRIST) | PRIMARY | 2013-05-16 11:30 | 610 | Ammonia, Total (as N) | 0.002 | U | mg/L | DEP CENTRAL LAB | 1505220 | 2013-05-21 13:07 | EPA 350.1 Rev. 2.0 | 0 | 0.01 |  | DEP GROUND WATER PROTECTION | Edgar Wade/Chris Green | SPRS1305 | 11418 | DEVILS EYE SPRING (GILCHRIST)
SPRS1305-25 |  | DEVILS EYE SPRING (GILCHRIST) | PRIMARY | 2013-05-16 11:30 | 625 | Ammonia+Organic Nitrogen, Total (as N) | 0.096 | I | mg/L | DEP CENTRAL LAB | 1505220 | 2013-05-23 12:46 | EPA 351.2 Rev. 2.0 | 0.08 | 0.2 |  | DEP GROUND WATER PROTECTION | Edgar Wade/Chris Green | SPRS1305 | 11418 | DEVILS EYE SPRING (GILCHRIST)
SPRS1305-25 |  | DEVILS EYE SPRING (GILCHRIST) | PRIMARY | 2013-05-16 11:30 | 630 | Nitrate+Nitrite, Total (as N) | 1.9 |  | mg/L | DEP CENTRAL LAB | 1505220 | 2013-05-23 13:46 | EPA 353.2 Rev. 2.0 | 0.04 | 0.1 |  | DEP GROUND WATER PROTECTION | Edgar Wade/Chris Green | SPRS1305 | 11418 | DEVILS EYE SPRING (GILCHRIST)
SPRS1305-25 |  | DEVILS EYE SPRING (GILCHRIST) | PRIMARY | 2013-05-16 11:30 | 665 | Phosphorus, Total (as P) | 0.033 |  | mg/L | DEP CENTRAL LAB | 1505220 | 2013-05-23 10:44 | EPA 365.1 Rev. 2.0 | 0 | 0.01 |  | DEP GROUND WATER PROTECTION | Edgar Wade/Chris Green | SPRS1305 | 11418 | DEVILS EYE SPRING (GILCHRIST)
SPRS1305-25 |  | DEVILS EYE SPRING (GILCHRIST) | PRIMARY | 2013-05-16 11:30 | 671 | Orthophosphate, Dissolved (as P) | 0.031 |  | mg/L | DEP CENTRAL LAB | 1505226 | 2013-05-17 16:00 | EPA 365.1 Rev. 2.0 | 0 | 0.01 |  | DEP GROUND WATER PROTECTION | Edgar Wade/Chris Green | SPRS1305 | 11418 | DEVILS EYE SPRING (GILCHRIST)
SPRS1305-25 |  | DEVILS EYE SPRING (GILCHRIST) | PRIMARY | 2013-05-16 11:30 | 680 | Organic Carbon, Total | 0.5 | U | mg/L | DEP CENTRAL LAB | 1505220 | 2013-05-24 03:26 | SM 5310 B-00 | 0.5 | 1 |  | DEP GROUND WATER PROTECTION | Edgar Wade/Chris Green | SPRS1305 | 11418 | DEVILS EYE SPRING (GILCHRIST)
SPRS1305-25 |  | DEVILS EYE SPRING (GILCHRIST) | PRIMARY | 2013-05-16 11:30 | 916 | Calcium, Total | 63.6 |  | mg/L | DEP CENTRAL LAB | 1505232 | 2013-05-29 18:54 | EPA 200.7 Rev. 4.4 | 0.08 | 0.3 |  | DEP GROUND WATER PROTECTION | Edgar Wade/Chris Green | SPRS1305 | 11418 | DEVILS EYE SPRING (GILCHRIST)
SPRS1305-25 |  | DEVILS EYE SPRING (GILCHRIST) | PRIMARY | 2013-05-16 11:30 | 927 | Magnesium, Total | 6.69 |  | mg/L | DEP CENTRAL LAB | 1505232 | 2013-05-29 18:54 | EPA 200.7 Rev. 4.4 | 0.04 | 0.16 |  | DEP GROUND WATER PROTECTION | Edgar Wade/Chris Green | SPRS1305 | 11418 | DEVILS EYE SPRING (GILCHRIST)
SPRS1305-25 |  | DEVILS EYE SPRING (GILCHRIST) | PRIMARY | 2013-05-16 11:30 | 929 | Sodium, Total | 3.1 |  | mg/L | DEP CENTRAL LAB | 1505232 | 2013-05-29 18:54 | EPA 200.7 Rev. 4.4 | 0.5 | 2 |  | DEP GROUND WATER PROTECTION | Edgar Wade/Chris Green | SPRS1305 | 11418 | DEVILS EYE SPRING (GILCHRIST)
SPRS1305-25 |  | DEVILS EYE SPRING (GILCHRIST) | PRIMARY | 2013-05-16 11:30 | 937 | Potassium, Total | 0.53 | I | mg/L | DEP CENTRAL LAB | 1505232 | 2013-05-29 18:54 | EPA 200.7 Rev. 4.4 | 0.3 | 1.2 |  | DEP GROUND WATER PROTECTION | Edgar Wade/Chris Green | SPRS1305 | 11418 | DEVILS EYE SPRING (GILCHRIST)
SPRS1305-25 |  | DEVILS EYE SPRING (GILCHRIST) | PRIMARY | 2013-05-16 11:30 | 940 | Chloride, Total | 6.3 |  | mg/L | DEP CENTRAL LAB | 1505208 | 2013-05-24 19:33 | EPA 300.0 Rev. 2.1 | 0.2 | 0.5 |  | DEP GROUND WATER PROTECTION | Edgar Wade/Chris Green | SPRS1305 | 11418 | DEVILS EYE SPRING (GILCHRIST)
SPRS1305-25 |  | DEVILS EYE SPRING (GILCHRIST) | PRIMARY | 2013-05-16 11:30 | 945 | Sulfate, Total | 12 |  | mg/L | DEP CENTRAL LAB | 1505208 | 2013-05-24 19:33 | EPA 300.0 Rev. 2.1 | 0.2 | 0.5 |  | DEP GROUND WATER PROTECTION | Edgar Wade/Chris Green | SPRS1305 | 11418 | DEVILS EYE SPRING (GILCHRIST)
SPRS1305-25 |  | DEVILS EYE SPRING (GILCHRIST) | PRIMARY | 2013-05-16 11:30 | 951 | Fluoride, Total | 0.098 | I | mg/L | DEP CENTRAL LAB | 1505208 | 2013-05-29 10:53 | SM 4500 F-C-97 | 0.04 | 0.1 |  | DEP GROUND WATER PROTECTION | Edgar Wade/Chris Green | SPRS1305 | 11418 | DEVILS EYE SPRING (GILCHRIST)
SPRS1305-25 |  | DEVILS EYE SPRING (GILCHRIST) | PRIMARY | 2013-05-16 11:30 | 1022 | Boron, Total | 10 |  | ug/L | DEP CENTRAL LAB | 1505232 | 2013-05-29 15:43 | EPA 200.8 Rev. 5.4 | 2 | 8 |  | DEP GROUND WATER PROTECTION | Edgar Wade/Chris Green | SPRS1305 | 11418 | DEVILS EYE SPRING (GILCHRIST)
SPRS1305-25 |  | DEVILS EYE SPRING (GILCHRIST) | PRIMARY | 2013-05-16 11:30 | 70300 | Total Dissolved Solids (TDS measured) | 187 |  | mg/L | DEP CENTRAL LAB | 1505208 | 2013-05-21 14:46 | SM 2540 C-97 | 15 | 25 |  | DEP GROUND WATER PROTECTION | Edgar Wade/Chris Green | SPRS1305 | 11418 | DEVILS EYE SPRING (GILCHRIST)
SPRS1305-25 |  | DEVILS EYE SPRING (GILCHRIST) | PRIMARY | 2013-05-16 11:30 | 71870 | Bromide | 0.072 |  | mg/L | DEP CENTRAL LAB | 1505208 | 2013-05-24 19:33 | EPA 300.0 | 0.02 | 0.04 |  | DEP GROUND WATER PROTECTION | Edgar Wade/Chris Green | SPRS1305 | 11418 | DEVILS EYE SPRING (GILCHRIST)
SPRS1305-25 |  | DEVILS EYE SPRING (GILCHRIST) | PRIMARY | 2013-05-16 11:30 | 99937 | Sucralose | 0.01 | U | ug/L | DEP CENTRAL LAB | 1505238 | 2013-05-20 23:12 | DEP SOP: LC-001-2 (based on EPA 8321B) | 0.01 | 0.05 |  | DEP GROUND WATER PROTECTION | Edgar Wade/Chris Green | SPRS1305 | 11418 | DEVILS EYE SPRING (GILCHRIST)
SPRS1305-26 |  | GINNIE SPRING SIP | PRIMARY | 2013-05-16 13:45 | 10 | Water Temperature | 22.9 |  | degrees C | DEP GROUND WATER PROTECTION |  | 2013-05-16 13:45 | EPA 170.1 |  |  |  | DEP GROUND WATER PROTECTION | Edgar Wade/Chris Green | SPRS1305 | 11459 | GILCHRIST BLUE SPRING
SPRS1305-26 |  | GINNIE SPRING SIP | PRIMARY | 2013-05-16 13:45 | 76 | Turbidity | 0.1 | U | ntu | DEP CENTRAL LAB | 1505207 | 2013-05-17 17:15 | EPA 180.1 Rev. 2.0 | 0.1 | 0.1 |  | DEP GROUND WATER PROTECTION | Edgar Wade/Chris Green | SPRS1305 | 11459 | GILCHRIST BLUE SPRING
SPRS1305-26 |  | GINNIE SPRING SIP | PRIMARY | 2013-05-16 13:45 | 80 | Color (true) | 2.5 | U | PCU | DEP CENTRAL LAB | 1505207 | 2013-05-17 16:23 | SM 2120 B | 2.5 | 6 |  | DEP GROUND WATER PROTECTION | Edgar Wade/Chris Green | SPRS1305 | 11459 | GILCHRIST BLUE SPRING
SPRS1305-26 |  | GINNIE SPRING SIP | PRIMARY | 2013-05-16 13:45 | 94 | Specific Conductance, Field | 389 |  | uS/cm | DEP GROUND WATER PROTECTION |  | 2013-05-16 13:45 | EPA 120.1 |  |  |  | DEP GROUND WATER PROTECTION | Edgar Wade/Chris Green | SPRS1305 | 11459 | GILCHRIST BLUE SPRING
SPRS1305-26 |  | GINNIE SPRING SIP | PRIMARY | 2013-05-16 13:45 | 299 | Oxygen, Dissolved, Field | 4.32 |  | mg/L | DEP GROUND WATER PROTECTION |  | 2013-05-16 13:45 | EPA 360.1 |  |  |  | DEP GROUND WATER PROTECTION | Edgar Wade/Chris Green | SPRS1305 | 11459 | GILCHRIST BLUE SPRING
SPRS1305-26 |  | GINNIE SPRING SIP | PRIMARY | 2013-05-16 13:45 | 301 | Oxygen, Dissolved Percent Saturation | 50.4 |  | % | DEP GROUND WATER PROTECTION |  | 2013-05-16 13:45 |  |  |  |  | DEP GROUND WATER PROTECTION | Edgar Wade/Chris Green | SPRS1305 | 11459 | GILCHRIST BLUE SPRING
SPRS1305-26 |  | GINNIE SPRING SIP | PRIMARY | 2013-05-16 13:45 | 406 | pH, Field | 7.3 |  | s.u. | DEP GROUND WATER PROTECTION |  | 2013-05-16 13:45 |  |  |  |  | DEP GROUND WATER PROTECTION | Edgar Wade/Chris Green | SPRS1305 | 11459 | GILCHRIST BLUE SPRING
SPRS1305-26 |  | GINNIE SPRING SIP | PRIMARY | 2013-05-16 13:45 | 410 | Alkalinity, Total (as CaCO3) | 164 |  | mg/L | DEP CENTRAL LAB | 1505207 | 2013-05-29 13:28 | SM 2320 B-97 | 0.65 | 2.5 |  | DEP GROUND WATER PROTECTION | Edgar Wade/Chris Green | SPRS1305 | 11459 | GILCHRIST BLUE SPRING
SPRS1305-26 |  | GINNIE SPRING SIP | PRIMARY | 2013-05-16 13:45 | 530 | Total Suspended Solids (TSS) | 2 | U | mg/L | DEP CENTRAL LAB | 1505207 | 2013-05-21 14:46 | SM 2540 D-97 | 2 | 10 | The precision data is unavailable due to the low analyte concentration in the QC sample. | DEP GROUND WATER PROTECTION | Edgar Wade/Chris Green | SPRS1305 | 11459 | GILCHRIST BLUE SPRING
SPRS1305-26 |  | GINNIE SPRING SIP | PRIMARY | 2013-05-16 13:45 | 610 | Ammonia, Total (as N) | 0.002 | U | mg/L | DEP CENTRAL LAB | 1505219 | 2013-05-21 13:05 | EPA 350.1 Rev. 2.0 | 0 | 0.01 |  | DEP GROUND WATER PROTECTION | Edgar Wade/Chris Green | SPRS1305 | 11459 | GILCHRIST BLUE SPRING
SPRS1305-26 |  | GINNIE SPRING SIP | PRIMARY | 2013-05-16 13:45 | 625 | Ammonia+Organic Nitrogen, Total (as N) | 0.14 | I | mg/L | DEP CENTRAL LAB | 1505219 | 2013-05-23 11:49 | EPA 351.2 Rev. 2.0 | 0.08 | 0.2 |  | DEP GROUND WATER PROTECTION | Edgar Wade/Chris Green | SPRS1305 | 11459 | GILCHRIST BLUE SPRING
SPRS1305-26 |  | GINNIE SPRING SIP | PRIMARY | 2013-05-16 13:45 | 630 | Nitrate+Nitrite, Total (as N) | 1.6 |  | mg/L | DEP CENTRAL LAB | 1505219 | 2013-05-23 13:44 | EPA 353.2 Rev. 2.0 | 0.04 | 0.1 |  | DEP GROUND WATER PROTECTION | Edgar Wade/Chris Green | SPRS1305 | 11459 | GILCHRIST BLUE SPRING
SPRS1305-26 |  | GINNIE SPRING SIP | PRIMARY | 2013-05-16 13:45 | 665 | Phosphorus, Total (as P) | 0.034 |  | mg/L | DEP CENTRAL LAB | 1505219 | 2013-05-23 10:43 | EPA 365.1 Rev. 2.0 | 0 | 0.01 |  | DEP GROUND WATER PROTECTION | Edgar Wade/Chris Green | SPRS1305 | 11459 | GILCHRIST BLUE SPRING
SPRS1305-26 |  | GINNIE SPRING SIP | PRIMARY | 2013-05-16 13:45 | 671 | Orthophosphate, Dissolved (as P) | 0.032 |  | mg/L | DEP CENTRAL LAB | 1505225 | 2013-05-17 16:00 | EPA 365.1 Rev. 2.0 | 0 | 0.01 |  | DEP GROUND WATER PROTECTION | Edgar Wade/Chris Green | SPRS1305 | 11459 | GILCHRIST BLUE SPRING
SPRS1305-26 |  | GINNIE SPRING SIP | PRIMARY | 2013-05-16 13:45 | 680 | Organic Carbon, Total | 0.5 | U | mg/L | DEP CENTRAL LAB | 1505219 | 2013-05-24 03:13 | SM 5310 B-00 | 0.5 | 1 |  | DEP GROUND WATER PROTECTION | Edgar Wade/Chris Green | SPRS1305 | 11459 | GILCHRIST BLUE SPRING
SPRS1305-26 |  | GINNIE SPRING SIP | PRIMARY | 2013-05-16 13:45 | 916 | Calcium, Total | 62.4 |  | mg/L | DEP CENTRAL LAB | 1505231 | 2013-05-29 18:47 | EPA 200.7 Rev. 4.4 | 0.08 | 0.3 |  | DEP GROUND WATER PROTECTION | Edgar Wade/Chris Green | SPRS1305 | 11459 | GILCHRIST BLUE SPRING
SPRS1305-26 |  | GINNIE SPRING SIP | PRIMARY | 2013-05-16 13:45 | 927 | Magnesium, Total | 6.53 |  | mg/L | DEP CENTRAL LAB | 1505231 | 2013-05-29 18:47 | EPA 200.7 Rev. 4.4 | 0.04 | 0.16 |  | DEP GROUND WATER PROTECTION | Edgar Wade/Chris Green | SPRS1305 | 11459 | GILCHRIST BLUE SPRING
SPRS1305-26 |  | GINNIE SPRING SIP | PRIMARY | 2013-05-16 13:45 | 929 | Sodium, Total | 3.2 |  | mg/L | DEP CENTRAL LAB | 1505231 | 2013-05-29 18:47 | EPA 200.7 Rev. 4.4 | 0.5 | 2 |  | DEP GROUND WATER PROTECTION | Edgar Wade/Chris Green | SPRS1305 | 11459 | GILCHRIST BLUE SPRING
SPRS1305-26 |  | GINNIE SPRING SIP | PRIMARY | 2013-05-16 13:45 | 937 | Potassium, Total | 0.52 | I | mg/L | DEP CENTRAL LAB | 1505231 | 2013-05-29 18:47 | EPA 200.7 Rev. 4.4 | 0.3 | 1.2 |  | DEP GROUND WATER PROTECTION | Edgar Wade/Chris Green | SPRS1305 | 11459 | GILCHRIST BLUE SPRING
SPRS1305-26 |  | GINNIE SPRING SIP | PRIMARY | 2013-05-16 13:45 | 940 | Chloride, Total | 6.3 |  | mg/L | DEP CENTRAL LAB | 1505207 | 2013-05-24 19:20 | EPA 300.0 Rev. 2.1 | 0.2 | 0.5 |  | DEP GROUND WATER PROTECTION | Edgar Wade/Chris Green | SPRS1305 | 11459 | GILCHRIST BLUE SPRING
SPRS1305-26 |  | GINNIE SPRING SIP | PRIMARY | 2013-05-16 13:45 | 945 | Sulfate, Total | 12 |  | mg/L | DEP CENTRAL LAB | 1505207 | 2013-05-24 19:20 | EPA 300.0 Rev. 2.1 | 0.2 | 0.5 |  | DEP GROUND WATER PROTECTION | Edgar Wade/Chris Green | SPRS1305 | 11459 | GILCHRIST BLUE SPRING
SPRS1305-26 |  | GINNIE SPRING SIP | PRIMARY | 2013-05-16 13:45 | 951 | Fluoride, Total | 0.092 | I | mg/L | DEP CENTRAL LAB | 1505207 | 2013-05-29 13:28 | SM 4500 F-C-97 | 0.04 | 0.1 |  | DEP GROUND WATER PROTECTION | Edgar Wade/Chris Green | SPRS1305 | 11459 | GILCHRIST BLUE SPRING
SPRS1305-26 |  | GINNIE SPRING SIP | PRIMARY | 2013-05-16 13:45 | 1022 | Boron, Total | 10.6 |  | ug/L | DEP CENTRAL LAB | 1505231 | 2013-05-29 15:37 | EPA 200.8 Rev. 5.4 | 2 | 8 |  | DEP GROUND WATER PROTECTION | Edgar Wade/Chris Green | SPRS1305 | 11459 | GILCHRIST BLUE SPRING
SPRS1305-26 |  | GINNIE SPRING SIP | PRIMARY | 2013-05-16 13:45 | 70300 | Total Dissolved Solids (TDS measured) | 181 |  | mg/L | DEP CENTRAL LAB | 1505207 | 2013-05-21 14:46 | SM 2540 C-97 | 15 | 25 |  | DEP GROUND WATER PROTECTION | Edgar Wade/Chris Green | SPRS1305 | 11459 | GILCHRIST BLUE SPRING
SPRS1305-26 |  | GINNIE SPRING SIP | PRIMARY | 2013-05-16 13:45 | 71870 | Bromide | 0.073 |  | mg/L | DEP CENTRAL LAB | 1505207 | 2013-05-24 19:20 | EPA 300.0 | 0.02 | 0.04 |  | DEP GROUND WATER PROTECTION | Edgar Wade/Chris Green | SPRS1305 | 11459 | GILCHRIST BLUE SPRING
SPRS1305-26 |  | GINNIE SPRING SIP | PRIMARY | 2013-05-16 13:45 | 99937 | Sucralose | 0.01 | U | ug/L | DEP CENTRAL LAB | 1505237 | 2013-05-20 22:53 | DEP SOP: LC-001-2 (based on EPA 8321B) | 0.01 | 0.05 |  | DEP GROUND WATER PROTECTION | Edgar Wade/Chris Green | SPRS1305 | 11459 | GILCHRIST BLUE SPRING
SPRS1305-29 |  | GILCHRIST BLUE SPRING SIP | PRIMARY | 2013-05-16 13:45 | 76 | Turbidity | 0.1 | U | ntu | DEP CENTRAL LAB | 1505209 | 2013-05-17 17:15 | EPA 180.1 Rev. 2.0 | 0.1 | 0.1 |  | DEP GROUND WATER PROTECTION | Edgar Wade/Chris Green | SPRS1305 | 11459 | GILCHRIST BLUE SPRING
SPRS1305-29 |  | GILCHRIST BLUE SPRING SIP | PRIMARY | 2013-05-16 13:45 | 80 | Color (true) | 2.5 | U | PCU | DEP CENTRAL LAB | 1505209 | 2013-05-17 16:25 | SM 2120 B | 2.5 | 6 |  | DEP GROUND WATER PROTECTION | Edgar Wade/Chris Green | SPRS1305 | 11459 | GILCHRIST BLUE SPRING
SPRS1305-29 |  | GILCHRIST BLUE SPRING SIP | PRIMARY | 2013-05-16 13:45 | 299 | Oxygen, Dissolved, Field | 0.7 |  | mg/L | DEP GROUND WATER PROTECTION |  | 2013-05-16 15:15 | EPA 360.1 |  |  |  | DEP GROUND WATER PROTECTION | Edgar Wade/Chris Green | SPRS1305 | 11459 | GILCHRIST BLUE SPRING
SPRS1305-29 |  | GILCHRIST BLUE SPRING SIP | PRIMARY | 2013-05-16 13:45 | 301 | Oxygen, Dissolved Percent Saturation | 8.2 |  | % | DEP GROUND WATER PROTECTION |  | 2013-05-16 15:15 |  |  |  |  | DEP GROUND WATER PROTECTION | Edgar Wade/Chris Green | SPRS1305 | 11459 | GILCHRIST BLUE SPRING
SPRS1305-29 |  | GILCHRIST BLUE SPRING SIP | PRIMARY | 2013-05-16 13:45 | 410 | Alkalinity, Total (as CaCO3) | 173 | A | mg/L | DEP CENTRAL LAB | 1505209 | 2013-05-29 12:02 | SM 2320 B-97 | 0.65 | 2.5 |  | DEP GROUND WATER PROTECTION | Edgar Wade/Chris Green | SPRS1305 | 11459 | GILCHRIST BLUE SPRING
SPRS1305-29 |  | GILCHRIST BLUE SPRING SIP | PRIMARY | 2013-05-16 13:45 | 530 | Total Suspended Solids (TSS) | 2 | U | mg/L | DEP CENTRAL LAB | 1505209 | 2013-05-21 14:46 | SM 2540 D-97 | 2 | 10 | The precision data is unavailable due to the low analyte concentration in the QC sample. | DEP GROUND WATER PROTECTION | Edgar Wade/Chris Green | SPRS1305 | 11459 | GILCHRIST BLUE SPRING
SPRS1305-29 |  | GILCHRIST BLUE SPRING SIP | PRIMARY | 2013-05-16 13:45 | 610 | Ammonia, Total (as N) | 0.002 | U | mg/L | DEP CENTRAL LAB | 1505221 | 2013-05-21 13:23 | EPA 350.1 Rev. 2.0 | 0 | 0.01 |  | DEP GROUND WATER PROTECTION | Edgar Wade/Chris Green | SPRS1305 | 11459 | GILCHRIST BLUE SPRING
SPRS1305-29 |  | GILCHRIST BLUE SPRING SIP | PRIMARY | 2013-05-16 13:45 | 625 | Ammonia+Organic Nitrogen, Total (as N) | 0.08 | U | mg/L | DEP CENTRAL LAB | 1505221 | 2013-05-23 12:47 | EPA 351.2 Rev. 2.0 | 0.08 | 0.2 |  | DEP GROUND WATER PROTECTION | Edgar Wade/Chris Green | SPRS1305 | 11459 | GILCHRIST BLUE SPRING
SPRS1305-29 |  | GILCHRIST BLUE SPRING SIP | PRIMARY | 2013-05-16 13:45 | 630 | Nitrate+Nitrite, Total (as N) | 2.2 |  | mg/L | DEP CENTRAL LAB | 1505221 | 2013-05-23 13:47 | EPA 353.2 Rev. 2.0 | 0.04 | 0.1 |  | DEP GROUND WATER PROTECTION | Edgar Wade/Chris Green | SPRS1305 | 11459 | GILCHRIST BLUE SPRING
SPRS1305-29 |  | GILCHRIST BLUE SPRING SIP | PRIMARY | 2013-05-16 13:45 | 665 | Phosphorus, Total (as P) | 0.033 |  | mg/L | DEP CENTRAL LAB | 1505221 | 2013-05-23 10:50 | EPA 365.1 Rev. 2.0 | 0 | 0.01 |  | DEP GROUND WATER PROTECTION | Edgar Wade/Chris Green | SPRS1305 | 11459 | GILCHRIST BLUE SPRING
SPRS1305-29 |  | GILCHRIST BLUE SPRING SIP | PRIMARY | 2013-05-16 13:45 | 671 | Orthophosphate, Dissolved (as P) | 0.033 |  | mg/L | DEP CENTRAL LAB | 1505227 | 2013-05-17 16:01 | EPA 365.1 Rev. 2.0 | 0 | 0.01 |  | DEP GROUND WATER PROTECTION | Edgar Wade/Chris Green | SPRS1305 | 11459 | GILCHRIST BLUE SPRING
SPRS1305-29 |  | GILCHRIST BLUE SPRING SIP | PRIMARY | 2013-05-16 13:45 | 680 | Organic Carbon, Total | 0.5 | U | mg/L | DEP CENTRAL LAB | 1505221 | 2013-05-24 03:38 | SM 5310 B-00 | 0.5 | 1 |  | DEP GROUND WATER PROTECTION | Edgar Wade/Chris Green | SPRS1305 | 11459 | GILCHRIST BLUE SPRING
SPRS1305-29 |  | GILCHRIST BLUE SPRING SIP | PRIMARY | 2013-05-16 13:45 | 916 | Calcium, Total | 68.7 |  | mg/L | DEP CENTRAL LAB | 1505233 | 2013-05-29 19:01 | EPA 200.7 Rev. 4.4 | 0.08 | 0.3 |  | DEP GROUND WATER PROTECTION | Edgar Wade/Chris Green | SPRS1305 | 11459 | GILCHRIST BLUE SPRING
SPRS1305-29 |  | GILCHRIST BLUE SPRING SIP | PRIMARY | 2013-05-16 13:45 | 927 | Magnesium, Total | 7.35 |  | mg/L | DEP CENTRAL LAB | 1505233 | 2013-05-29 19:01 | EPA 200.7 Rev. 4.4 | 0.04 | 0.16 |  | DEP GROUND WATER PROTECTION | Edgar Wade/Chris Green | SPRS1305 | 11459 | GILCHRIST BLUE SPRING
SPRS1305-29 |  | GILCHRIST BLUE SPRING SIP | PRIMARY | 2013-05-16 13:45 | 929 | Sodium, Total | 3.5 |  | mg/L | DEP CENTRAL LAB | 1505233 | 2013-05-29 19:01 | EPA 200.7 Rev. 4.4 | 0.5 | 2 |  | DEP GROUND WATER PROTECTION | Edgar Wade/Chris Green | SPRS1305 | 11459 | GILCHRIST BLUE SPRING
SPRS1305-29 |  | GILCHRIST BLUE SPRING SIP | PRIMARY | 2013-05-16 13:45 | 937 | Potassium, Total | 0.64 | I | mg/L | DEP CENTRAL LAB | 1505233 | 2013-05-29 19:01 | EPA 200.7 Rev. 4.4 | 0.3 | 1.2 |  | DEP GROUND WATER PROTECTION | Edgar Wade/Chris Green | SPRS1305 | 11459 | GILCHRIST BLUE SPRING
SPRS1305-29 |  | GILCHRIST BLUE SPRING SIP | PRIMARY | 2013-05-16 13:45 | 940 | Chloride, Total | 6.7 |  | mg/L | DEP CENTRAL LAB | 1505209 | 2013-05-24 19:46 | EPA 300.0 Rev. 2.1 | 0.2 | 0.5 |  | DEP GROUND WATER PROTECTION | Edgar Wade/Chris Green | SPRS1305 | 11459 | GILCHRIST BLUE SPRING
SPRS1305-29 |  | GILCHRIST BLUE SPRING SIP | PRIMARY | 2013-05-16 13:45 | 945 | Sulfate, Total | 14 |  | mg/L | DEP CENTRAL LAB | 1505209 | 2013-05-24 19:46 | EPA 300.0 Rev. 2.1 | 0.2 | 0.5 |  | DEP GROUND WATER PROTECTION | Edgar Wade/Chris Green | SPRS1305 | 11459 | GILCHRIST BLUE SPRING
SPRS1305-29 |  | GILCHRIST BLUE SPRING SIP | PRIMARY | 2013-05-16 13:45 | 951 | Fluoride, Total | 0.11 |  | mg/L | DEP CENTRAL LAB | 1505209 | 2013-05-29 11:53 | SM 4500 F-C-97 | 0.04 | 0.1 |  | DEP GROUND WATER PROTECTION | Edgar Wade/Chris Green | SPRS1305 | 11459 | GILCHRIST BLUE SPRING
SPRS1305-29 |  | GILCHRIST BLUE SPRING SIP | PRIMARY | 2013-05-16 13:45 | 1022 | Boron, Total | 11.3 |  | ug/L | DEP CENTRAL LAB | 1505233 | 2013-05-29 15:49 | EPA 200.8 Rev. 5.4 | 2 | 8 |  | DEP GROUND WATER PROTECTION | Edgar Wade/Chris Green | SPRS1305 | 11459 | GILCHRIST BLUE SPRING
SPRS1305-29 |  | GILCHRIST BLUE SPRING SIP | PRIMARY | 2013-05-16 13:45 | 70300 | Total Dissolved Solids (TDS measured) | 203 |  | mg/L | DEP CENTRAL LAB | 1505209 | 2013-05-21 14:46 | SM 2540 C-97 | 15 | 25 |  | DEP GROUND WATER PROTECTION | Edgar Wade/Chris Green | SPRS1305 | 11459 | GILCHRIST BLUE SPRING
SPRS1305-29 |  | GILCHRIST BLUE SPRING SIP | PRIMARY | 2013-05-16 13:45 | 71870 | Bromide | 0.078 |  | mg/L | DEP CENTRAL LAB | 1505209 | 2013-05-24 19:46 | EPA 300.0 | 0.02 | 0.04 |  | DEP GROUND WATER PROTECTION | Edgar Wade/Chris Green | SPRS1305 | 11459 | GILCHRIST BLUE SPRING
SPRS1305-29 |  | GILCHRIST BLUE SPRING SIP | PRIMARY | 2013-05-16 13:45 | 99937 | Sucralose | 0.01 | U | ug/L | DEP CENTRAL LAB | 1505239 | 2013-05-20 23:30 | DEP SOP: LC-001-2 (based on EPA 8321B) | 0.01 | 0.05 |  | DEP GROUND WATER PROTECTION | Edgar Wade/Chris Green | SPRS1305 | 11459 | GILCHRIST BLUE SPRING
SPRS1305-9 |  | MSFMW1 | PRIMARY | 2013-05-09 12:24 | 10 | Water Temperature | 23.3 |  | degrees C | DEP GROUND WATER PROTECTION |  | 2013-05-09 12:24 | EPA 170.1 |  |  |  | DEP GROUND WATER PROTECTION | Edgar Wade/Chris Green | SPRS1305 | 42619 | FLORIDAN AQUIFER SYSTEM
SPRS1305-9 |  | MSFMW1 | PRIMARY | 2013-05-09 12:24 | 76 | Turbidity | 0.4 |  | ntu | DEP CENTRAL LAB | 1503117 | 2013-05-10 10:35 | EPA 180.1 Rev. 2.0 | 0.1 | 0.1 |  | DEP GROUND WATER PROTECTION | Edgar Wade/Chris Green | SPRS1305 | 42619 | FLORIDAN AQUIFER SYSTEM
SPRS1305-9 |  | MSFMW1 | PRIMARY | 2013-05-09 12:24 | 80 | Color (true) | 2.5 | U | PCU | DEP CENTRAL LAB | 1503117 | 2013-05-10 09:48 | SM 2120 B | 2.5 | 6 | The precision data is unavailable due to low analyte concentration in the QC sample. | DEP GROUND WATER PROTECTION | Edgar Wade/Chris Green | SPRS1305 | 42619 | FLORIDAN AQUIFER SYSTEM
SPRS1305-9 |  | MSFMW1 | PRIMARY | 2013-05-09 12:24 | 94 | Specific Conductance, Field | 222 |  | uS/cm | DEP GROUND WATER PROTECTION |  | 2013-05-09 12:24 | EPA 120.1 |  |  |  | DEP GROUND WATER PROTECTION | Edgar Wade/Chris Green | SPRS1305 | 42619 | FLORIDAN AQUIFER SYSTEM
SPRS1305-9 |  | MSFMW1 | PRIMARY | 2013-05-09 12:24 | 299 | Oxygen, Dissolved, Field | 6.67 |  | mg/L | DEP GROUND WATER PROTECTION |  | 2013-05-09 12:24 | EPA 360.1 |  |  |  | DEP GROUND WATER PROTECTION | Edgar Wade/Chris Green | SPRS1305 | 42619 | FLORIDAN AQUIFER SYSTEM
SPRS1305-9 |  | MSFMW1 | PRIMARY | 2013-05-09 12:24 | 301 | Oxygen, Dissolved Percent Saturation | 78.3 |  | % | DEP GROUND WATER PROTECTION |  | 2013-05-09 12:24 |  |  |  |  | DEP GROUND WATER PROTECTION | Edgar Wade/Chris Green | SPRS1305 | 42619 | FLORIDAN AQUIFER SYSTEM
SPRS1305-9 |  | MSFMW1 | PRIMARY | 2013-05-09 12:24 | 406 | pH, Field | 8.4 |  | s.u. | DEP GROUND WATER PROTECTION |  | 2013-05-09 12:24 |  |  |  |  | DEP GROUND WATER PROTECTION | Edgar Wade/Chris Green | SPRS1305 | 42619 | FLORIDAN AQUIFER SYSTEM
SPRS1305-9 |  | MSFMW1 | PRIMARY | 2013-05-09 12:24 | 410 | Alkalinity, Total (as CaCO3) | 99 |  | mg/L | DEP CENTRAL LAB | 1503117 | 2013-05-13 21:24 | SM 2320 B-97 | 0.65 | 2.5 |  | DEP GROUND WATER PROTECTION | Edgar Wade/Chris Green | SPRS1305 | 42619 | FLORIDAN AQUIFER SYSTEM
SPRS1305-9 |  | MSFMW1 | PRIMARY | 2013-05-09 12:24 | 530 | Total Suspended Solids (TSS) | 2 | I | mg/L | DEP CENTRAL LAB | 1503117 | 2013-05-14 14:30 | SM 2540 D-97 | 2 | 10 | The precision data is unavailable due to the low analyte concentration in the QC sample. | DEP GROUND WATER PROTECTION | Edgar Wade/Chris Green | SPRS1305 | 42619 | FLORIDAN AQUIFER SYSTEM
SPRS1305-9 |  | MSFMW1 | PRIMARY | 2013-05-09 12:24 | 610 | Ammonia, Total (as N) | 0.003 | I | mg/L | DEP CENTRAL LAB | 1503135 | 2013-05-10 14:53 | EPA 350.1 Rev. 2.0 | 0 | 0.01 |  | DEP GROUND WATER PROTECTION | Edgar Wade/Chris Green | SPRS1305 | 42619 | FLORIDAN AQUIFER SYSTEM
SPRS1305-9 |  | MSFMW1 | PRIMARY | 2013-05-09 12:24 | 625 | Ammonia+Organic Nitrogen, Total (as N) | 0.08 | U | mg/L | DEP CENTRAL LAB | 1503135 | 2013-05-15 11:05 | EPA 351.2 Rev. 2.0 | 0.08 | 0.2 |  | DEP GROUND WATER PROTECTION | Edgar Wade/Chris Green | SPRS1305 | 42619 | FLORIDAN AQUIFER SYSTEM
SPRS1305-9 |  | MSFMW1 | PRIMARY | 2013-05-09 12:24 | 630 | Nitrate+Nitrite, Total (as N) | 0.77 |  | mg/L | DEP CENTRAL LAB | 1503135 | 2013-05-14 12:32 | EPA 353.2 Rev. 2.0 | 0 | 0.01 |  | DEP GROUND WATER PROTECTION | Edgar Wade/Chris Green | SPRS1305 | 42619 | FLORIDAN AQUIFER SYSTEM
SPRS1305-9 |  | MSFMW1 | PRIMARY | 2013-05-09 12:24 | 665 | Phosphorus, Total (as P) | 0.056 |  | mg/L | DEP CENTRAL LAB | 1503135 | 2013-05-14 14:26 | EPA 365.1 Rev. 2.0 | 0.01 | 0.05 |  | DEP GROUND WATER PROTECTION | Edgar Wade/Chris Green | SPRS1305 | 42619 | FLORIDAN AQUIFER SYSTEM
SPRS1305-9 |  | MSFMW1 | PRIMARY | 2013-05-09 12:24 | 671 | Orthophosphate, Dissolved (as P) | 0.054 |  | mg/L | DEP CENTRAL LAB | 1503144 | 2013-05-10 10:43 | EPA 365.1 Rev. 2.0 | 0 | 0.01 |  | DEP GROUND WATER PROTECTION | Edgar Wade/Chris Green | SPRS1305 | 42619 | FLORIDAN AQUIFER SYSTEM
SPRS1305-9 |  | MSFMW1 | PRIMARY | 2013-05-09 12:24 | 680 | Organic Carbon, Total | 0.5 | U | mg/L | DEP CENTRAL LAB | 1503135 | 2013-05-17 01:23 | SM 5310 B-00 | 0.5 | 1 |  | DEP GROUND WATER PROTECTION | Edgar Wade/Chris Green | SPRS1305 | 42619 | FLORIDAN AQUIFER SYSTEM
SPRS1305-9 |  | MSFMW1 | PRIMARY | 2013-05-09 12:24 | 916 | Calcium, Total | 41.4 |  | mg/L | DEP CENTRAL LAB | 1503153 | 2013-05-20 18:01 | EPA 200.7 Rev. 4.4 | 0.08 | 0.3 | One of the calcium matrix spike recoveries is unavailable due to high analyte concentration in the QC sample. | DEP GROUND WATER PROTECTION | Edgar Wade/Chris Green | SPRS1305 | 42619 | FLORIDAN AQUIFER SYSTEM
SPRS1305-9 |  | MSFMW1 | PRIMARY | 2013-05-09 12:24 | 927 | Magnesium, Total | 1.44 |  | mg/L | DEP CENTRAL LAB | 1503153 | 2013-05-20 18:01 | EPA 200.7 Rev. 4.4 | 0.04 | 0.16 | One of the calcium matrix spike recoveries is unavailable due to high analyte concentration in the QC sample. | DEP GROUND WATER PROTECTION | Edgar Wade/Chris Green | SPRS1305 | 42619 | FLORIDAN AQUIFER SYSTEM
SPRS1305-9 |  | MSFMW1 | PRIMARY | 2013-05-09 12:24 | 929 | Sodium, Total | 3.7 |  | mg/L | DEP CENTRAL LAB | 1503153 | 2013-05-20 18:01 | EPA 200.7 Rev. 4.4 | 0.5 | 2 | One of the calcium matrix spike recoveries is unavailable due to high analyte concentration in the QC sample. | DEP GROUND WATER PROTECTION | Edgar Wade/Chris Green | SPRS1305 | 42619 | FLORIDAN AQUIFER SYSTEM
SPRS1305-9 |  | MSFMW1 | PRIMARY | 2013-05-09 12:24 | 937 | Potassium, Total | 1.3 |  | mg/L | DEP CENTRAL LAB | 1503153 | 2013-05-20 18:01 | EPA 200.7 Rev. 4.4 | 0.3 | 1.2 | One of the calcium matrix spike recoveries is unavailable due to high analyte concentration in the QC sample. | DEP GROUND WATER PROTECTION | Edgar Wade/Chris Green | SPRS1305 | 42619 | FLORIDAN AQUIFER SYSTEM
SPRS1305-9 |  | MSFMW1 | PRIMARY | 2013-05-09 12:24 | 940 | Chloride, Total | 5.6 |  | mg/L | DEP CENTRAL LAB | 1503117 | 2013-05-16 14:07 | EPA 300.0 Rev. 2.1 | 0.2 | 0.5 |  | DEP GROUND WATER PROTECTION | Edgar Wade/Chris Green | SPRS1305 | 42619 | FLORIDAN AQUIFER SYSTEM
SPRS1305-9 |  | MSFMW1 | PRIMARY | 2013-05-09 12:24 | 945 | Sulfate, Total | 2 |  | mg/L | DEP CENTRAL LAB | 1503117 | 2013-05-16 14:07 | EPA 300.0 Rev. 2.1 | 0.2 | 0.5 |  | DEP GROUND WATER PROTECTION | Edgar Wade/Chris Green | SPRS1305 | 42619 | FLORIDAN AQUIFER SYSTEM
SPRS1305-9 |  | MSFMW1 | PRIMARY | 2013-05-09 12:24 | 951 | Fluoride, Total | 0.04 | I | mg/L | DEP CENTRAL LAB | 1503117 | 2013-05-13 21:24 | SM 4500 F-C-97 | 0.04 | 0.1 |  | DEP GROUND WATER PROTECTION | Edgar Wade/Chris Green | SPRS1305 | 42619 | FLORIDAN AQUIFER SYSTEM
SPRS1305-9 |  | MSFMW1 | PRIMARY | 2013-05-09 12:24 | 1022 | Boron, Total | 10 |  | ug/L | DEP CENTRAL LAB | 1503153 | 2013-05-21 19:57 | EPA 200.8 Rev. 5.4 | 2 | 8 |  | DEP GROUND WATER PROTECTION | Edgar Wade/Chris Green | SPRS1305 | 42619 | FLORIDAN AQUIFER SYSTEM
SPRS1305-9 |  | MSFMW1 | PRIMARY | 2013-05-09 12:24 | 70300 | Total Dissolved Solids (TDS measured) | 125 | A | mg/L | DEP CENTRAL LAB | 1503117 | 2013-05-14 14:30 | SM 2540 C-97 | 15 | 25 |  | DEP GROUND WATER PROTECTION | Edgar Wade/Chris Green | SPRS1305 | 42619 | FLORIDAN AQUIFER SYSTEM
SPRS1305-9 |  | MSFMW1 | PRIMARY | 2013-05-09 12:24 | 71870 | Bromide | 0.03 | I | mg/L | DEP CENTRAL LAB | 1503117 | 2013-05-16 14:07 | EPA 300.0 | 0.02 | 0.04 |  | DEP GROUND WATER PROTECTION | Edgar Wade/Chris Green | SPRS1305 | 42619 | FLORIDAN AQUIFER SYSTEM
SPRS1305-9 |  | MSFMW1 | PRIMARY | 2013-05-09 12:24 | 72109 | Depth to Water (from mpe) | 36.73 |  | feet | DEP GROUND WATER PROTECTION |  | 2013-05-09 12:24 |  |  |  |  | DEP GROUND WATER PROTECTION | Edgar Wade/Chris Green | SPRS1305 | 42619 | FLORIDAN AQUIFER SYSTEM
SPRS1305-9 |  | MSFMW1 | PRIMARY | 2013-05-09 12:24 | 82078 | Turbidity, Field | 1.01 |  | ntu | DEP GROUND WATER PROTECTION |  | 2013-05-09 12:24 |  |  |  |  | DEP GROUND WATER PROTECTION | Edgar Wade/Chris Green | SPRS1305 | 42619 | FLORIDAN AQUIFER SYSTEM
SPRS1305-9 |  | MSFMW1 | PRIMARY | 2013-05-09 12:24 | 82514 | Measuring Point Elevation (from mse) | 49.71 |  | feet | DEP GROUND WATER PROTECTION |  | 2013-05-09 12:24 |  |  |  |  | DEP GROUND WATER PROTECTION | Edgar Wade/Chris Green | SPRS1305 | 42619 | FLORIDAN AQUIFER SYSTEM
SPRS1305-9 |  | MSFMW1 | PRIMARY | 2013-05-09 12:24 | 99937 | Sucralose | 0.01 | U | ug/L | DEP CENTRAL LAB | 1503162 | 2013-05-16 12:16 | DEP SOP: LC-001-2 (based on EPA 8321B) | 0.01 | 0.05 | Insufficient sample to perform matrix spikes. | DEP GROUND WATER PROTECTION | Edgar Wade/Chris Green | SPRS1305 | 42619 | FLORIDAN AQUIFER SYSTEM
SPRS1305-19 |  | MSFMW10 | PRIMARY | 2013-05-14 16:41 | 10 | Water Temperature | 23.6 |  | degrees C | DEP GROUND WATER PROTECTION |  | 2013-05-14 16:41 | EPA 170.1 |  |  |  | DEP GROUND WATER PROTECTION | Edgar Wade/Chris Green | SPRS1305 | 42674 | FLORIDAN AQUIFER SYSTEM
SPRS1305-19 |  | MSFMW10 | PRIMARY | 2013-05-14 16:41 | 76 | Turbidity | 2.2 |  | ntu | DEP CENTRAL LAB | 1504490 | 2013-05-16 10:26 | EPA 180.1 Rev. 2.0 | 0.1 | 0.1 |  | DEP GROUND WATER PROTECTION | Edgar Wade/Chris Green | SPRS1305 | 42674 | FLORIDAN AQUIFER SYSTEM
SPRS1305-19 |  | MSFMW10 | PRIMARY | 2013-05-14 16:41 | 80 | Color (true) | 2.5 | U | PCU | DEP CENTRAL LAB | 1504490 | 2013-05-16 09:48 | SM 2120 B | 2.5 | 6 | The precision data is unavailable due to the low analyte concentration in the QC sample. | DEP GROUND WATER PROTECTION | Edgar Wade/Chris Green | SPRS1305 | 42674 | FLORIDAN AQUIFER SYSTEM
SPRS1305-19 |  | MSFMW10 | PRIMARY | 2013-05-14 16:41 | 94 | Specific Conductance, Field | 409 |  | uS/cm | DEP GROUND WATER PROTECTION |  | 2013-05-14 16:41 | EPA 120.1 |  |  |  | DEP GROUND WATER PROTECTION | Edgar Wade/Chris Green | SPRS1305 | 42674 | FLORIDAN AQUIFER SYSTEM
SPRS1305-19 |  | MSFMW10 | PRIMARY | 2013-05-14 16:41 | 299 | Oxygen, Dissolved, Field | 6.22 |  | mg/L | DEP GROUND WATER PROTECTION |  | 2013-05-14 16:41 | EPA 360.1 |  |  |  | DEP GROUND WATER PROTECTION | Edgar Wade/Chris Green | SPRS1305 | 42674 | FLORIDAN AQUIFER SYSTEM
SPRS1305-19 |  | MSFMW10 | PRIMARY | 2013-05-14 16:41 | 301 | Oxygen, Dissolved Percent Saturation | 73.4 |  | % | DEP GROUND WATER PROTECTION |  | 2013-05-14 16:41 |  |  |  |  | DEP GROUND WATER PROTECTION | Edgar Wade/Chris Green | SPRS1305 | 42674 | FLORIDAN AQUIFER SYSTEM
SPRS1305-19 |  | MSFMW10 | PRIMARY | 2013-05-14 16:41 | 406 | pH, Field | 7.2 |  | s.u. | DEP GROUND WATER PROTECTION |  | 2013-05-14 16:41 |  |  |  |  | DEP GROUND WATER PROTECTION | Edgar Wade/Chris Green | SPRS1305 | 42674 | FLORIDAN AQUIFER SYSTEM
SPRS1305-19 |  | MSFMW10 | PRIMARY | 2013-05-14 16:41 | 410 | Alkalinity, Total (as CaCO3) | 180 |  | mg/L | DEP CENTRAL LAB | 1504490 | 2013-05-25 06:19 | SM 2320 B-97 | 0.65 | 2.5 | The precision data for one QC sample duplicate is unavailable due to the small analyte concentration in the QC sample. | DEP GROUND WATER PROTECTION | Edgar Wade/Chris Green | SPRS1305 | 42674 | FLORIDAN AQUIFER SYSTEM
SPRS1305-19 |  | MSFMW10 | PRIMARY | 2013-05-14 16:41 | 530 | Total Suspended Solids (TSS) | 3 | I | mg/L | DEP CENTRAL LAB | 1504490 | 2013-05-17 14:26 | SM 2540 D-97 | 2 | 10 | The precision data is unavailable due to the low analyte concentration in the QC sample. | DEP GROUND WATER PROTECTION | Edgar Wade/Chris Green | SPRS1305 | 42674 | FLORIDAN AQUIFER SYSTEM
SPRS1305-19 |  | MSFMW10 | PRIMARY | 2013-05-14 16:41 | 610 | Ammonia, Total (as N) | 0.002 | U | mg/L | DEP CENTRAL LAB | 1504508 | 2013-05-16 11:38 | EPA 350.1 Rev. 2.0 | 0 | 0.01 |  | DEP GROUND WATER PROTECTION | Edgar Wade/Chris Green | SPRS1305 | 42674 | FLORIDAN AQUIFER SYSTEM
SPRS1305-19 |  | MSFMW10 | PRIMARY | 2013-05-14 16:41 | 625 | Ammonia+Organic Nitrogen, Total (as N) | 0.098 | I | mg/L | DEP CENTRAL LAB | 1504508 | 2013-05-22 13:53 | EPA 351.2 Rev. 2.0 | 0.08 | 0.2 | Matrix spike recovery data is unavailable due to high analyte concentration in the QC sample. | DEP GROUND WATER PROTECTION | Edgar Wade/Chris Green | SPRS1305 | 42674 | FLORIDAN AQUIFER SYSTEM
SPRS1305-19 |  | MSFMW10 | PRIMARY | 2013-05-14 16:41 | 630 | Nitrate+Nitrite, Total (as N) | 5.5 |  | mg/L | DEP CENTRAL LAB | 1504508 | 2013-05-17 13:47 | EPA 353.2 Rev. 2.0 | 0.04 | 0.1 |  | DEP GROUND WATER PROTECTION | Edgar Wade/Chris Green | SPRS1305 | 42674 | FLORIDAN AQUIFER SYSTEM
SPRS1305-19 |  | MSFMW10 | PRIMARY | 2013-05-14 16:41 | 665 | Phosphorus, Total (as P) | 0.034 |  | mg/L | DEP CENTRAL LAB | 1504508 | 2013-05-20 12:09 | EPA 365.1 Rev. 2.0 | 0 | 0.01 |  | DEP GROUND WATER PROTECTION | Edgar Wade/Chris Green | SPRS1305 | 42674 | FLORIDAN AQUIFER SYSTEM
SPRS1305-19 |  | MSFMW10 | PRIMARY | 2013-05-14 16:41 | 671 | Orthophosphate, Dissolved (as P) | 0.03 |  | mg/L | DEP CENTRAL LAB | 1504517 | 2013-05-16 12:21 | EPA 365.1 Rev. 2.0 | 0 | 0.01 |  | DEP GROUND WATER PROTECTION | Edgar Wade/Chris Green | SPRS1305 | 42674 | FLORIDAN AQUIFER SYSTEM
SPRS1305-19 |  | MSFMW10 | PRIMARY | 2013-05-14 16:41 | 680 | Organic Carbon, Total | 0.5 | U | mg/L | DEP CENTRAL LAB | 1504508 | 2013-05-20 19:14 | SM 5310 B-00 | 0.5 | 1 |  | DEP GROUND WATER PROTECTION | Edgar Wade/Chris Green | SPRS1305 | 42674 | FLORIDAN AQUIFER SYSTEM
SPRS1305-19 |  | MSFMW10 | PRIMARY | 2013-05-14 16:41 | 916 | Calcium, Total | 77.1 |  | mg/L | DEP CENTRAL LAB | 1504526 | 2013-05-29 17:46 | EPA 200.7 Rev. 4.4 | 0.08 | 0.3 |  | DEP GROUND WATER PROTECTION | Edgar Wade/Chris Green | SPRS1305 | 42674 | FLORIDAN AQUIFER SYSTEM
SPRS1305-19 |  | MSFMW10 | PRIMARY | 2013-05-14 16:41 | 927 | Magnesium, Total | 2.26 |  | mg/L | DEP CENTRAL LAB | 1504526 | 2013-05-29 17:46 | EPA 200.7 Rev. 4.4 | 0.04 | 0.16 |  | DEP GROUND WATER PROTECTION | Edgar Wade/Chris Green | SPRS1305 | 42674 | FLORIDAN AQUIFER SYSTEM
SPRS1305-19 |  | MSFMW10 | PRIMARY | 2013-05-14 16:41 | 929 | Sodium, Total | 3.9 |  | mg/L | DEP CENTRAL LAB | 1504526 | 2013-05-29 17:46 | EPA 200.7 Rev. 4.4 | 0.5 | 2 |  | DEP GROUND WATER PROTECTION | Edgar Wade/Chris Green | SPRS1305 | 42674 | FLORIDAN AQUIFER SYSTEM
SPRS1305-19 |  | MSFMW10 | PRIMARY | 2013-05-14 16:41 | 937 | Potassium, Total | 0.81 | I | mg/L | DEP CENTRAL LAB | 1504526 | 2013-05-29 17:46 | EPA 200.7 Rev. 4.4 | 0.3 | 1.2 |  | DEP GROUND WATER PROTECTION | Edgar Wade/Chris Green | SPRS1305 | 42674 | FLORIDAN AQUIFER SYSTEM
SPRS1305-19 |  | MSFMW10 | PRIMARY | 2013-05-14 16:41 | 940 | Chloride, Total | 7.7 |  | mg/L | DEP CENTRAL LAB | 1504490 | 2013-05-24 16:29 | EPA 300.0 Rev. 2.1 | 0.2 | 0.5 |  | DEP GROUND WATER PROTECTION | Edgar Wade/Chris Green | SPRS1305 | 42674 | FLORIDAN AQUIFER SYSTEM
SPRS1305-19 |  | MSFMW10 | PRIMARY | 2013-05-14 16:41 | 945 | Sulfate, Total | 2.4 |  | mg/L | DEP CENTRAL LAB | 1504490 | 2013-05-24 16:29 | EPA 300.0 Rev. 2.1 | 0.2 | 0.5 |  | DEP GROUND WATER PROTECTION | Edgar Wade/Chris Green | SPRS1305 | 42674 | FLORIDAN AQUIFER SYSTEM
SPRS1305-19 |  | MSFMW10 | PRIMARY | 2013-05-14 16:41 | 951 | Fluoride, Total | 0.07 | I | mg/L | DEP CENTRAL LAB | 1504490 | 2013-05-25 06:19 | SM 4500 F-C-97 | 0.04 | 0.1 |  | DEP GROUND WATER PROTECTION | Edgar Wade/Chris Green | SPRS1305 | 42674 | FLORIDAN AQUIFER SYSTEM
SPRS1305-19 |  | MSFMW10 | PRIMARY | 2013-05-14 16:41 | 1022 | Boron, Total | 10.6 |  | ug/L | DEP CENTRAL LAB | 1504526 | 2013-05-29 14:49 | EPA 200.8 Rev. 5.4 | 2 | 8 |  | DEP GROUND WATER PROTECTION | Edgar Wade/Chris Green | SPRS1305 | 42674 | FLORIDAN AQUIFER SYSTEM
SPRS1305-19 |  | MSFMW10 | PRIMARY | 2013-05-14 16:41 | 70300 | Total Dissolved Solids (TDS measured) | 250 | A | mg/L | DEP CENTRAL LAB | 1504490 | 2013-05-17 14:26 | SM 2540 C-97 | 15 | 25 |  | DEP GROUND WATER PROTECTION | Edgar Wade/Chris Green | SPRS1305 | 42674 | FLORIDAN AQUIFER SYSTEM
SPRS1305-19 |  | MSFMW10 | PRIMARY | 2013-05-14 16:41 | 71870 | Bromide | 0.076 |  | mg/L | DEP CENTRAL LAB | 1504490 | 2013-05-24 16:29 | EPA 300.0 | 0.02 | 0.04 |  | DEP GROUND WATER PROTECTION | Edgar Wade/Chris Green | SPRS1305 | 42674 | FLORIDAN AQUIFER SYSTEM
SPRS1305-19 |  | MSFMW10 | PRIMARY | 2013-05-14 16:41 | 72109 | Depth to Water (from mpe) | 55.64 |  | feet | DEP GROUND WATER PROTECTION |  | 2013-05-14 16:41 |  |  |  |  | DEP GROUND WATER PROTECTION | Edgar Wade/Chris Green | SPRS1305 | 42674 | FLORIDAN AQUIFER SYSTEM
SPRS1305-19 |  | MSFMW10 | PRIMARY | 2013-05-14 16:41 | 82078 | Turbidity, Field | 10.6 |  | ntu | DEP GROUND WATER PROTECTION |  | 2013-05-14 16:41 |  |  |  |  | DEP GROUND WATER PROTECTION | Edgar Wade/Chris Green | SPRS1305 | 42674 | FLORIDAN AQUIFER SYSTEM
SPRS1305-19 |  | MSFMW10 | PRIMARY | 2013-05-14 16:41 | 82514 | Measuring Point Elevation (from mse) | 72.31 |  | feet | DEP GROUND WATER PROTECTION |  | 2013-05-14 16:41 |  |  |  |  | DEP GROUND WATER PROTECTION | Edgar Wade/Chris Green | SPRS1305 | 42674 | FLORIDAN AQUIFER SYSTEM
SPRS1305-19 |  | MSFMW10 | PRIMARY | 2013-05-14 16:41 | 99937 | Sucralose | 0.01 | U | ug/L | DEP CENTRAL LAB | 1504535 | 2013-05-20 18:15 | DEP SOP: LC-001-2 (based on EPA 8321B) | 0.01 | 0.05 |  | DEP GROUND WATER PROTECTION | Edgar Wade/Chris Green | SPRS1305 | 42674 | FLORIDAN AQUIFER SYSTEM
SPRS1305-8 |  | MSFMW11 | PRIMARY | 2013-05-09 11:13 | 10 | Water Temperature | 23.3 |  | degrees C | DEP GROUND WATER PROTECTION |  | 2013-05-09 11:13 | EPA 170.1 |  |  |  | DEP GROUND WATER PROTECTION | Edgar Wade/Chris Green | SPRS1305 | 42677 | FLORIDAN AQUIFER SYSTEM
SPRS1305-8 |  | MSFMW11 | PRIMARY | 2013-05-09 11:13 | 76 | Turbidity | 0.15 |  | ntu | DEP CENTRAL LAB | 1503114 | 2013-05-10 10:35 | EPA 180.1 Rev. 2.0 | 0.1 | 0.1 |  | DEP GROUND WATER PROTECTION | Edgar Wade/Chris Green | SPRS1305 | 42677 | FLORIDAN AQUIFER SYSTEM
SPRS1305-8 |  | MSFMW11 | PRIMARY | 2013-05-09 11:13 | 80 | Color (true) | 2.5 | U | PCU | DEP CENTRAL LAB | 1503114 | 2013-05-10 09:45 | SM 2120 B | 2.5 | 6 | The precision data is unavailable due to low analyte concentration in the QC sample. | DEP GROUND WATER PROTECTION | Edgar Wade/Chris Green | SPRS1305 | 42677 | FLORIDAN AQUIFER SYSTEM
SPRS1305-8 |  | MSFMW11 | PRIMARY | 2013-05-09 11:13 | 94 | Specific Conductance, Field | 483 |  | uS/cm | DEP GROUND WATER PROTECTION |  | 2013-05-09 11:13 | EPA 120.1 |  |  |  | DEP GROUND WATER PROTECTION | Edgar Wade/Chris Green | SPRS1305 | 42677 | FLORIDAN AQUIFER SYSTEM
SPRS1305-8 |  | MSFMW11 | PRIMARY | 2013-05-09 11:13 | 299 | Oxygen, Dissolved, Field | 5.53 |  | mg/L | DEP GROUND WATER PROTECTION |  | 2013-05-09 11:13 | EPA 360.1 |  |  |  | DEP GROUND WATER PROTECTION | Edgar Wade/Chris Green | SPRS1305 | 42677 | FLORIDAN AQUIFER SYSTEM
SPRS1305-8 |  | MSFMW11 | PRIMARY | 2013-05-09 11:13 | 301 | Oxygen, Dissolved Percent Saturation | 65 |  | % | DEP GROUND WATER PROTECTION |  | 2013-05-09 11:13 |  |  |  |  | DEP GROUND WATER PROTECTION | Edgar Wade/Chris Green | SPRS1305 | 42677 | FLORIDAN AQUIFER SYSTEM
SPRS1305-8 |  | MSFMW11 | PRIMARY | 2013-05-09 11:13 | 406 | pH, Field | 7 |  | s.u. | DEP GROUND WATER PROTECTION |  | 2013-05-09 11:13 |  |  |  |  | DEP GROUND WATER PROTECTION | Edgar Wade/Chris Green | SPRS1305 | 42677 | FLORIDAN AQUIFER SYSTEM
SPRS1305-8 |  | MSFMW11 | PRIMARY | 2013-05-09 11:13 | 410 | Alkalinity, Total (as CaCO3) | 181 | A | mg/L | DEP CENTRAL LAB | 1503114 | 2013-05-13 22:03 | SM 2320 B-97 | 0.65 | 2.5 |  | DEP GROUND WATER PROTECTION | Edgar Wade/Chris Green | SPRS1305 | 42677 | FLORIDAN AQUIFER SYSTEM
SPRS1305-8 |  | MSFMW11 | PRIMARY | 2013-05-09 11:13 | 530 | Total Suspended Solids (TSS) | 2 | U | mg/L | DEP CENTRAL LAB | 1503114 | 2013-05-14 14:30 | SM 2540 D-97 | 2 | 10 | The precision data is unavailable due to the low analyte concentration in the QC sample. | DEP GROUND WATER PROTECTION | Edgar Wade/Chris Green | SPRS1305 | 42677 | FLORIDAN AQUIFER SYSTEM
SPRS1305-8 |  | MSFMW11 | PRIMARY | 2013-05-09 11:13 | 610 | Ammonia, Total (as N) | 0.002 | U | mg/L | DEP CENTRAL LAB | 1503132 | 2013-05-10 14:49 | EPA 350.1 Rev. 2.0 | 0 | 0.01 |  | DEP GROUND WATER PROTECTION | Edgar Wade/Chris Green | SPRS1305 | 42677 | FLORIDAN AQUIFER SYSTEM
SPRS1305-8 |  | MSFMW11 | PRIMARY | 2013-05-09 11:13 | 625 | Ammonia+Organic Nitrogen, Total (as N) | 0.08 | U | mg/L | DEP CENTRAL LAB | 1503132 | 2013-05-15 11:56 | EPA 351.2 Rev. 2.0 | 0.08 | 0.2 | Matrix spike recovery data is unavailable due to high analyte concentration in the QC sample. | DEP GROUND WATER PROTECTION | Edgar Wade/Chris Green | SPRS1305 | 42677 | FLORIDAN AQUIFER SYSTEM
SPRS1305-8 |  | MSFMW11 | PRIMARY | 2013-05-09 11:13 | 630 | Nitrate+Nitrite, Total (as N) | 9.3 |  | mg/L | DEP CENTRAL LAB | 1503132 | 2013-05-14 13:30 | EPA 353.2 Rev. 2.0 | 0.08 | 0.2 |  | DEP GROUND WATER PROTECTION | Edgar Wade/Chris Green | SPRS1305 | 42677 | FLORIDAN AQUIFER SYSTEM
SPRS1305-8 |  | MSFMW11 | PRIMARY | 2013-05-09 11:13 | 665 | Phosphorus, Total (as P) | 0.066 |  | mg/L | DEP CENTRAL LAB | 1503132 | 2013-05-14 15:26 | EPA 365.1 Rev. 2.0 | 0.01 | 0.05 |  | DEP GROUND WATER PROTECTION | Edgar Wade/Chris Green | SPRS1305 | 42677 | FLORIDAN AQUIFER SYSTEM
SPRS1305-8 |  | MSFMW11 | PRIMARY | 2013-05-09 11:13 | 671 | Orthophosphate, Dissolved (as P) | 0.061 |  | mg/L | DEP CENTRAL LAB | 1503141 | 2013-05-10 10:56 | EPA 365.1 Rev. 2.0 | 0 | 0.01 |  | DEP GROUND WATER PROTECTION | Edgar Wade/Chris Green | SPRS1305 | 42677 | FLORIDAN AQUIFER SYSTEM
SPRS1305-8 |  | MSFMW11 | PRIMARY | 2013-05-09 11:13 | 680 | Organic Carbon, Total | 0.52 | I | mg/L | DEP CENTRAL LAB | 1503132 | 2013-05-17 00:41 | SM 5310 B-00 | 0.5 | 1 |  | DEP GROUND WATER PROTECTION | Edgar Wade/Chris Green | SPRS1305 | 42677 | FLORIDAN AQUIFER SYSTEM
SPRS1305-8 |  | MSFMW11 | PRIMARY | 2013-05-09 11:13 | 916 | Calcium, Total | 91 |  | mg/L | DEP CENTRAL LAB | 1503150 | 2013-05-20 17:47 | EPA 200.7 Rev. 4.4 | 0.08 | 0.3 | One of the calcium matrix spike recoveries is unavailable due to high analyte concentration in the QC sample. | DEP GROUND WATER PROTECTION | Edgar Wade/Chris Green | SPRS1305 | 42677 | FLORIDAN AQUIFER SYSTEM
SPRS1305-8 |  | MSFMW11 | PRIMARY | 2013-05-09 11:13 | 927 | Magnesium, Total | 2.79 |  | mg/L | DEP CENTRAL LAB | 1503150 | 2013-05-20 17:47 | EPA 200.7 Rev. 4.4 | 0.04 | 0.16 | One of the calcium matrix spike recoveries is unavailable due to high analyte concentration in the QC sample. | DEP GROUND WATER PROTECTION | Edgar Wade/Chris Green | SPRS1305 | 42677 | FLORIDAN AQUIFER SYSTEM
SPRS1305-8 |  | MSFMW11 | PRIMARY | 2013-05-09 11:13 | 929 | Sodium, Total | 5.2 |  | mg/L | DEP CENTRAL LAB | 1503150 | 2013-05-20 17:47 | EPA 200.7 Rev. 4.4 | 0.5 | 2 | One of the calcium matrix spike recoveries is unavailable due to high analyte concentration in the QC sample. | DEP GROUND WATER PROTECTION | Edgar Wade/Chris Green | SPRS1305 | 42677 | FLORIDAN AQUIFER SYSTEM
SPRS1305-8 |  | MSFMW11 | PRIMARY | 2013-05-09 11:13 | 937 | Potassium, Total | 1.9 |  | mg/L | DEP CENTRAL LAB | 1503150 | 2013-05-20 17:47 | EPA 200.7 Rev. 4.4 | 0.3 | 1.2 | One of the calcium matrix spike recoveries is unavailable due to high analyte concentration in the QC sample. | DEP GROUND WATER PROTECTION | Edgar Wade/Chris Green | SPRS1305 | 42677 | FLORIDAN AQUIFER SYSTEM
SPRS1305-8 |  | MSFMW11 | PRIMARY | 2013-05-09 11:13 | 940 | Chloride, Total | 14 |  | mg/L | DEP CENTRAL LAB | 1503114 | 2013-05-16 18:38 | EPA 300.0 Rev. 2.1 | 0.4 | 1 |  | DEP GROUND WATER PROTECTION | Edgar Wade/Chris Green | SPRS1305 | 42677 | FLORIDAN AQUIFER SYSTEM
SPRS1305-8 |  | MSFMW11 | PRIMARY | 2013-05-09 11:13 | 945 | Sulfate, Total | 6.7 |  | mg/L | DEP CENTRAL LAB | 1503114 | 2013-05-16 18:38 | EPA 300.0 Rev. 2.1 | 0.4 | 1 |  | DEP GROUND WATER PROTECTION | Edgar Wade/Chris Green | SPRS1305 | 42677 | FLORIDAN AQUIFER SYSTEM
SPRS1305-8 |  | MSFMW11 | PRIMARY | 2013-05-09 11:13 | 951 | Fluoride, Total | 0.051 | I | mg/L | DEP CENTRAL LAB | 1503114 | 2013-05-13 21:56 | SM 4500 F-C-97 | 0.04 | 0.1 |  | DEP GROUND WATER PROTECTION | Edgar Wade/Chris Green | SPRS1305 | 42677 | FLORIDAN AQUIFER SYSTEM
SPRS1305-8 |  | MSFMW11 | PRIMARY | 2013-05-09 11:13 | 1022 | Boron, Total | 12.2 |  | ug/L | DEP CENTRAL LAB | 1503150 | 2013-05-21 19:32 | EPA 200.8 Rev. 5.4 | 2 | 8 |  | DEP GROUND WATER PROTECTION | Edgar Wade/Chris Green | SPRS1305 | 42677 | FLORIDAN AQUIFER SYSTEM
SPRS1305-8 |  | MSFMW11 | PRIMARY | 2013-05-09 11:13 | 70300 | Total Dissolved Solids (TDS measured) | 325 |  | mg/L | DEP CENTRAL LAB | 1503114 | 2013-05-14 14:30 | SM 2540 C-97 | 15 | 25 |  | DEP GROUND WATER PROTECTION | Edgar Wade/Chris Green | SPRS1305 | 42677 | FLORIDAN AQUIFER SYSTEM
SPRS1305-8 |  | MSFMW11 | PRIMARY | 2013-05-09 11:13 | 71870 | Bromide | 0.041 |  | mg/L | DEP CENTRAL LAB | 1503114 | 2013-05-24 12:45 | EPA 300.0 | 0.02 | 0.04 |  | DEP GROUND WATER PROTECTION | Edgar Wade/Chris Green | SPRS1305 | 42677 | FLORIDAN AQUIFER SYSTEM
SPRS1305-8 |  | MSFMW11 | PRIMARY | 2013-05-09 11:13 | 72109 | Depth to Water (from mpe) | 37.92 |  | feet | DEP GROUND WATER PROTECTION |  | 2013-05-09 11:13 |  |  |  |  | DEP GROUND WATER PROTECTION | Edgar Wade/Chris Green | SPRS1305 | 42677 | FLORIDAN AQUIFER SYSTEM
SPRS1305-8 |  | MSFMW11 | PRIMARY | 2013-05-09 11:13 | 82078 | Turbidity, Field | 0.23 |  | ntu | DEP GROUND WATER PROTECTION |  | 2013-05-09 11:13 |  |  |  |  | DEP GROUND WATER PROTECTION | Edgar Wade/Chris Green | SPRS1305 | 42677 | FLORIDAN AQUIFER SYSTEM
SPRS1305-8 |  | MSFMW11 | PRIMARY | 2013-05-09 11:13 | 82514 | Measuring Point Elevation (from mse) | 49.52 |  | feet | DEP GROUND WATER PROTECTION |  | 2013-05-09 11:13 |  |  |  |  | DEP GROUND WATER PROTECTION | Edgar Wade/Chris Green | SPRS1305 | 42677 | FLORIDAN AQUIFER SYSTEM
SPRS1305-8 |  | MSFMW11 | PRIMARY | 2013-05-09 11:13 | 99937 | Sucralose | 0.01 | U | ug/L | DEP CENTRAL LAB | 1503159 | 2013-05-16 11:01 | DEP SOP: LC-001-2 (based on EPA 8321B) | 0.01 | 0.05 | Insufficient sample to perform matrix spikes. | DEP GROUND WATER PROTECTION | Edgar Wade/Chris Green | SPRS1305 | 42677 | FLORIDAN AQUIFER SYSTEM
SPRS1305-7 |  | MSFMW12 | PRIMARY | 2013-05-08 16:50 | 10 | Water Temperature | 23 |  | degrees C | DEP GROUND WATER PROTECTION |  | 2013-05-08 16:50 | EPA 170.1 |  |  |  | DEP GROUND WATER PROTECTION | Edgar Wade/Chris Green | SPRS1305 | 42680 | FLORIDAN AQUIFER SYSTEM
SPRS1305-7 |  | MSFMW12 | PRIMARY | 2013-05-08 16:50 | 76 | Turbidity | 0.25 |  | ntu | DEP CENTRAL LAB | 1503113 | 2013-05-10 10:35 | EPA 180.1 Rev. 2.0 | 0.1 | 0.1 |  | DEP GROUND WATER PROTECTION | Edgar Wade/Chris Green | SPRS1305 | 42680 | FLORIDAN AQUIFER SYSTEM
SPRS1305-7 |  | MSFMW12 | PRIMARY | 2013-05-08 16:50 | 80 | Color (true) | 2.5 | U | PCU | DEP CENTRAL LAB | 1503113 | 2013-05-10 09:44 | SM 2120 B | 2.5 | 6 | The precision data is unavailable due to low analyte concentration in the QC sample. | DEP GROUND WATER PROTECTION | Edgar Wade/Chris Green | SPRS1305 | 42680 | FLORIDAN AQUIFER SYSTEM
SPRS1305-7 |  | MSFMW12 | PRIMARY | 2013-05-08 16:50 | 94 | Specific Conductance, Field | 956 |  | uS/cm | DEP GROUND WATER PROTECTION |  | 2013-05-08 16:50 | EPA 120.1 |  |  |  | DEP GROUND WATER PROTECTION | Edgar Wade/Chris Green | SPRS1305 | 42680 | FLORIDAN AQUIFER SYSTEM
SPRS1305-7 |  | MSFMW12 | PRIMARY | 2013-05-08 16:50 | 299 | Oxygen, Dissolved, Field | 1.37 |  | mg/L | DEP GROUND WATER PROTECTION |  | 2013-05-08 16:50 | EPA 360.1 |  |  |  | DEP GROUND WATER PROTECTION | Edgar Wade/Chris Green | SPRS1305 | 42680 | FLORIDAN AQUIFER SYSTEM
SPRS1305-7 |  | MSFMW12 | PRIMARY | 2013-05-08 16:50 | 301 | Oxygen, Dissolved Percent Saturation | 16 |  | % | DEP GROUND WATER PROTECTION |  | 2013-05-08 16:50 |  |  |  |  | DEP GROUND WATER PROTECTION | Edgar Wade/Chris Green | SPRS1305 | 42680 | FLORIDAN AQUIFER SYSTEM
SPRS1305-7 |  | MSFMW12 | PRIMARY | 2013-05-08 16:50 | 406 | pH, Field | 6.6 |  | s.u. | DEP GROUND WATER PROTECTION |  | 2013-05-08 16:50 |  |  |  |  | DEP GROUND WATER PROTECTION | Edgar Wade/Chris Green | SPRS1305 | 42680 | FLORIDAN AQUIFER SYSTEM
SPRS1305-7 |  | MSFMW12 | PRIMARY | 2013-05-08 16:50 | 410 | Alkalinity, Total (as CaCO3) | 341 |  | mg/L | DEP CENTRAL LAB | 1503113 | 2013-05-13 23:52 | SM 2320 B-97 | 0.65 | 2.5 |  | DEP GROUND WATER PROTECTION | Edgar Wade/Chris Green | SPRS1305 | 42680 | FLORIDAN AQUIFER SYSTEM
SPRS1305-7 |  | MSFMW12 | PRIMARY | 2013-05-08 16:50 | 530 | Total Suspended Solids (TSS) | 2 | I | mg/L | DEP CENTRAL LAB | 1503113 | 2013-05-14 14:30 | SM 2540 D-97 | 2 | 10 | The precision data is unavailable due to the low analyte concentration in the QC sample. | DEP GROUND WATER PROTECTION | Edgar Wade/Chris Green | SPRS1305 | 42680 | FLORIDAN AQUIFER SYSTEM
SPRS1305-7 |  | MSFMW12 | PRIMARY | 2013-05-08 16:50 | 610 | Ammonia, Total (as N) | 0.004 | I | mg/L | DEP CENTRAL LAB | 1503131 | 2013-05-10 14:38 | EPA 350.1 Rev. 2.0 | 0 | 0.01 |  | DEP GROUND WATER PROTECTION | Edgar Wade/Chris Green | SPRS1305 | 42680 | FLORIDAN AQUIFER SYSTEM
SPRS1305-7 |  | MSFMW12 | PRIMARY | 2013-05-08 16:50 | 625 | Ammonia+Organic Nitrogen, Total (as N) | 0.4 | U | mg/L | DEP CENTRAL LAB | 1503131 | 2013-05-21 13:27 | EPA 351.2 Rev. 2.0 | 0.4 | 1 | The MDL was elevated due to high nitrate/nitrite concentration in the sample. | DEP GROUND WATER PROTECTION | Edgar Wade/Chris Green | SPRS1305 | 42680 | FLORIDAN AQUIFER SYSTEM
SPRS1305-7 |  | MSFMW12 | PRIMARY | 2013-05-08 16:50 | 630 | Nitrate+Nitrite, Total (as N) | 34 |  | mg/L | DEP CENTRAL LAB | 1503131 | 2013-05-14 13:37 | EPA 353.2 Rev. 2.0 | 0.32 | 0.8 |  | DEP GROUND WATER PROTECTION | Edgar Wade/Chris Green | SPRS1305 | 42680 | FLORIDAN AQUIFER SYSTEM
SPRS1305-7 |  | MSFMW12 | PRIMARY | 2013-05-08 16:50 | 665 | Phosphorus, Total (as P) | 0.033 |  | mg/L | DEP CENTRAL LAB | 1503131 | 2013-05-16 11:00 | EPA 365.1 Rev. 2.0 | 0 | 0.01 |  | DEP GROUND WATER PROTECTION | Edgar Wade/Chris Green | SPRS1305 | 42680 | FLORIDAN AQUIFER SYSTEM
SPRS1305-7 |  | MSFMW12 | PRIMARY | 2013-05-08 16:50 | 671 | Orthophosphate, Dissolved (as P) | 0.029 |  | mg/L | DEP CENTRAL LAB | 1503140 | 2013-05-10 10:55 | EPA 365.1 Rev. 2.0 | 0 | 0.01 |  | DEP GROUND WATER PROTECTION | Edgar Wade/Chris Green | SPRS1305 | 42680 | FLORIDAN AQUIFER SYSTEM
SPRS1305-7 |  | MSFMW12 | PRIMARY | 2013-05-08 16:50 | 680 | Organic Carbon, Total | 1.4 |  | mg/L | DEP CENTRAL LAB | 1503131 | 2013-05-17 00:29 | SM 5310 B-00 | 0.5 | 1 |  | DEP GROUND WATER PROTECTION | Edgar Wade/Chris Green | SPRS1305 | 42680 | FLORIDAN AQUIFER SYSTEM
SPRS1305-7 |  | MSFMW12 | PRIMARY | 2013-05-08 16:50 | 916 | Calcium, Total | 193 |  | mg/L | DEP CENTRAL LAB | 1503149 | 2013-05-20 17:15 | EPA 200.7 Rev. 4.4 | 0.08 | 0.3 | One of the calcium matrix spike recoveries is unavailable due to high analyte concentration in the QC sample. | DEP GROUND WATER PROTECTION | Edgar Wade/Chris Green | SPRS1305 | 42680 | FLORIDAN AQUIFER SYSTEM
SPRS1305-7 |  | MSFMW12 | PRIMARY | 2013-05-08 16:50 | 927 | Magnesium, Total | 6.35 |  | mg/L | DEP CENTRAL LAB | 1503149 | 2013-05-20 17:15 | EPA 200.7 Rev. 4.4 | 0.04 | 0.16 | One of the calcium matrix spike recoveries is unavailable due to high analyte concentration in the QC sample. | DEP GROUND WATER PROTECTION | Edgar Wade/Chris Green | SPRS1305 | 42680 | FLORIDAN AQUIFER SYSTEM
SPRS1305-7 |  | MSFMW12 | PRIMARY | 2013-05-08 16:50 | 929 | Sodium, Total | 7.5 |  | mg/L | DEP CENTRAL LAB | 1503149 | 2013-05-20 17:15 | EPA 200.7 Rev. 4.4 | 0.5 | 2 | One of the calcium matrix spike recoveries is unavailable due to high analyte concentration in the QC sample. | DEP GROUND WATER PROTECTION | Edgar Wade/Chris Green | SPRS1305 | 42680 | FLORIDAN AQUIFER SYSTEM
SPRS1305-7 |  | MSFMW12 | PRIMARY | 2013-05-08 16:50 | 937 | Potassium, Total | 2.1 |  | mg/L | DEP CENTRAL LAB | 1503149 | 2013-05-20 17:15 | EPA 200.7 Rev. 4.4 | 0.3 | 1.2 | One of the calcium matrix spike recoveries is unavailable due to high analyte concentration in the QC sample. | DEP GROUND WATER PROTECTION | Edgar Wade/Chris Green | SPRS1305 | 42680 | FLORIDAN AQUIFER SYSTEM
SPRS1305-7 |  | MSFMW12 | PRIMARY | 2013-05-08 16:50 | 940 | Chloride, Total | 19 |  | mg/L | DEP CENTRAL LAB | 1503113 | 2013-05-16 18:25 | EPA 300.0 Rev. 2.1 | 0.4 | 1 |  | DEP GROUND WATER PROTECTION | Edgar Wade/Chris Green | SPRS1305 | 42680 | FLORIDAN AQUIFER SYSTEM
SPRS1305-7 |  | MSFMW12 | PRIMARY | 2013-05-08 16:50 | 945 | Sulfate, Total | 7.6 |  | mg/L | DEP CENTRAL LAB | 1503113 | 2013-05-16 18:25 | EPA 300.0 Rev. 2.1 | 0.4 | 1 |  | DEP GROUND WATER PROTECTION | Edgar Wade/Chris Green | SPRS1305 | 42680 | FLORIDAN AQUIFER SYSTEM
SPRS1305-7 |  | MSFMW12 | PRIMARY | 2013-05-08 16:50 | 951 | Fluoride, Total | 0.066 | I | mg/L | DEP CENTRAL LAB | 1503113 | 2013-05-13 23:52 | SM 4500 F-C-97 | 0.04 | 0.1 |  | DEP GROUND WATER PROTECTION | Edgar Wade/Chris Green | SPRS1305 | 42680 | FLORIDAN AQUIFER SYSTEM
SPRS1305-7 |  | MSFMW12 | PRIMARY | 2013-05-08 16:50 | 1022 | Boron, Total | 11.9 |  | ug/L | DEP CENTRAL LAB | 1503149 | 2013-05-21 19:27 | EPA 200.8 Rev. 5.4 | 2 | 8 |  | DEP GROUND WATER PROTECTION | Edgar Wade/Chris Green | SPRS1305 | 42680 | FLORIDAN AQUIFER SYSTEM
SPRS1305-7 |  | MSFMW12 | PRIMARY | 2013-05-08 16:50 | 70300 | Total Dissolved Solids (TDS measured) | 702 |  | mg/L | DEP CENTRAL LAB | 1503113 | 2013-05-14 14:30 | SM 2540 C-97 | 15 | 25 |  | DEP GROUND WATER PROTECTION | Edgar Wade/Chris Green | SPRS1305 | 42680 | FLORIDAN AQUIFER SYSTEM
SPRS1305-7 |  | MSFMW12 | PRIMARY | 2013-05-08 16:50 | 71870 | Bromide | 0.052 |  | mg/L | DEP CENTRAL LAB | 1503113 | 2013-05-17 20:56 | EPA 300.0 | 0.02 | 0.04 |  | DEP GROUND WATER PROTECTION | Edgar Wade/Chris Green | SPRS1305 | 42680 | FLORIDAN AQUIFER SYSTEM
SPRS1305-7 |  | MSFMW12 | PRIMARY | 2013-05-08 16:50 | 72109 | Depth to Water (from mpe) | 60.96 |  | feet | DEP GROUND WATER PROTECTION |  | 2013-05-08 16:50 |  |  |  |  | DEP GROUND WATER PROTECTION | Edgar Wade/Chris Green | SPRS1305 | 42680 | FLORIDAN AQUIFER SYSTEM
SPRS1305-7 |  | MSFMW12 | PRIMARY | 2013-05-08 16:50 | 82078 | Turbidity, Field | 1.09 |  | ntu | DEP GROUND WATER PROTECTION |  | 2013-05-08 16:50 |  |  |  |  | DEP GROUND WATER PROTECTION | Edgar Wade/Chris Green | SPRS1305 | 42680 | FLORIDAN AQUIFER SYSTEM
SPRS1305-7 |  | MSFMW12 | PRIMARY | 2013-05-08 16:50 | 82514 | Measuring Point Elevation (from mse) | 80.78 |  | feet | DEP GROUND WATER PROTECTION |  | 2013-05-08 16:50 |  |  |  |  | DEP GROUND WATER PROTECTION | Edgar Wade/Chris Green | SPRS1305 | 42680 | FLORIDAN AQUIFER SYSTEM
SPRS1305-7 |  | MSFMW12 | PRIMARY | 2013-05-08 16:50 | 99937 | Sucralose | 0.043 | I | ug/L | DEP CENTRAL LAB | 1503158 | 2013-05-16 14:26 | DEP SOP: LC-001-2 (based on EPA 8321B) | 0.02 | 0.1 | Insufficient sample to perform matrix spikes. | DEP GROUND WATER PROTECTION | Edgar Wade/Chris Green | SPRS1305 | 42680 | FLORIDAN AQUIFER SYSTEM
SPRS1305-13 |  | MSFMW13 | PRIMARY | 2013-05-14 13:06 | 10 | Water Temperature | 23.6 |  | degrees C | DEP GROUND WATER PROTECTION |  | 2013-05-14 13:06 | EPA 170.1 |  |  |  | DEP GROUND WATER PROTECTION | Edgar Wade/Chris Green | SPRS1305 | 42688 | FLORIDAN AQUIFER SYSTEM
SPRS1305-13 |  | MSFMW13 | PRIMARY | 2013-05-14 13:06 | 76 | Turbidity | 0.3 |  | ntu | DEP CENTRAL LAB | 1504487 | 2013-05-16 10:26 | EPA 180.1 Rev. 2.0 | 0.1 | 0.1 |  | DEP GROUND WATER PROTECTION | Edgar Wade/Chris Green | SPRS1305 | 42688 | FLORIDAN AQUIFER SYSTEM
SPRS1305-13 |  | MSFMW13 | PRIMARY | 2013-05-14 13:06 | 80 | Color (true) | 2.5 | U | PCU | DEP CENTRAL LAB | 1504487 | 2013-05-16 09:44 | SM 2120 B | 2.5 | 6 | The precision data is unavailable due to the low analyte concentration in the QC sample. | DEP GROUND WATER PROTECTION | Edgar Wade/Chris Green | SPRS1305 | 42688 | FLORIDAN AQUIFER SYSTEM
SPRS1305-13 |  | MSFMW13 | PRIMARY | 2013-05-14 13:06 | 94 | Specific Conductance, Field | 421 |  | uS/cm | DEP GROUND WATER PROTECTION |  | 2013-05-14 13:06 | EPA 120.1 |  |  |  | DEP GROUND WATER PROTECTION | Edgar Wade/Chris Green | SPRS1305 | 42688 | FLORIDAN AQUIFER SYSTEM
SPRS1305-13 |  | MSFMW13 | PRIMARY | 2013-05-14 13:06 | 299 | Oxygen, Dissolved, Field | 6.61 |  | mg/L | DEP GROUND WATER PROTECTION |  | 2013-05-14 13:06 | EPA 360.1 |  |  |  | DEP GROUND WATER PROTECTION | Edgar Wade/Chris Green | SPRS1305 | 42688 | FLORIDAN AQUIFER SYSTEM
SPRS1305-13 |  | MSFMW13 | PRIMARY | 2013-05-14 13:06 | 301 | Oxygen, Dissolved Percent Saturation | 78 |  | % | DEP GROUND WATER PROTECTION |  | 2013-05-14 13:06 |  |  |  |  | DEP GROUND WATER PROTECTION | Edgar Wade/Chris Green | SPRS1305 | 42688 | FLORIDAN AQUIFER SYSTEM
SPRS1305-13 |  | MSFMW13 | PRIMARY | 2013-05-14 13:06 | 406 | pH, Field | 7.2 |  | s.u. | DEP GROUND WATER PROTECTION |  | 2013-05-14 13:06 |  |  |  |  | DEP GROUND WATER PROTECTION | Edgar Wade/Chris Green | SPRS1305 | 42688 | FLORIDAN AQUIFER SYSTEM
SPRS1305-13 |  | MSFMW13 | PRIMARY | 2013-05-14 13:06 | 410 | Alkalinity, Total (as CaCO3) | 199 |  | mg/L | DEP CENTRAL LAB | 1504487 | 2013-05-25 05:53 | SM 2320 B-97 | 0.65 | 2.5 | The precision data for one QC sample duplicate is unavailable due to the small analyte concentration in the QC sample. | DEP GROUND WATER PROTECTION | Edgar Wade/Chris Green | SPRS1305 | 42688 | FLORIDAN AQUIFER SYSTEM
SPRS1305-13 |  | MSFMW13 | PRIMARY | 2013-05-14 13:06 | 530 | Total Suspended Solids (TSS) | 2 | U | mg/L | DEP CENTRAL LAB | 1504487 | 2013-05-17 14:26 | SM 2540 D-97 | 2 | 10 | The precision data is unavailable due to the low analyte concentration in the QC sample. | DEP GROUND WATER PROTECTION | Edgar Wade/Chris Green | SPRS1305 | 42688 | FLORIDAN AQUIFER SYSTEM
SPRS1305-13 |  | MSFMW13 | PRIMARY | 2013-05-14 13:06 | 610 | Ammonia, Total (as N) | 0.002 | U | mg/L | DEP CENTRAL LAB | 1504505 | 2013-05-16 11:28 | EPA 350.1 Rev. 2.0 | 0 | 0.01 |  | DEP GROUND WATER PROTECTION | Edgar Wade/Chris Green | SPRS1305 | 42688 | FLORIDAN AQUIFER SYSTEM
SPRS1305-13 |  | MSFMW13 | PRIMARY | 2013-05-14 13:06 | 625 | Ammonia+Organic Nitrogen, Total (as N) | 0.15 | I | mg/L | DEP CENTRAL LAB | 1504505 | 2013-05-22 13:49 | EPA 351.2 Rev. 2.0 | 0.08 | 0.2 | Matrix spike recovery data is unavailable due to high analyte concentration in the QC sample. | DEP GROUND WATER PROTECTION | Edgar Wade/Chris Green | SPRS1305 | 42688 | FLORIDAN AQUIFER SYSTEM
SPRS1305-13 |  | MSFMW13 | PRIMARY | 2013-05-14 13:06 | 630 | Nitrate+Nitrite, Total (as N) | 1 |  | mg/L | DEP CENTRAL LAB | 1504505 | 2013-05-17 13:23 | EPA 353.2 Rev. 2.0 | 0.04 | 0.1 |  | DEP GROUND WATER PROTECTION | Edgar Wade/Chris Green | SPRS1305 | 42688 | FLORIDAN AQUIFER SYSTEM
SPRS1305-13 |  | MSFMW13 | PRIMARY | 2013-05-14 13:06 | 665 | Phosphorus, Total (as P) | 0.046 |  | mg/L | DEP CENTRAL LAB | 1504505 | 2013-05-20 12:07 | EPA 365.1 Rev. 2.0 | 0 | 0.01 |  | DEP GROUND WATER PROTECTION | Edgar Wade/Chris Green | SPRS1305 | 42688 | FLORIDAN AQUIFER SYSTEM
SPRS1305-13 |  | MSFMW13 | PRIMARY | 2013-05-14 13:06 | 671 | Orthophosphate, Dissolved (as P) | 0.04 |  | mg/L | DEP CENTRAL LAB | 1504514 | 2013-05-16 12:19 | EPA 365.1 Rev. 2.0 | 0 | 0.01 |  | DEP GROUND WATER PROTECTION | Edgar Wade/Chris Green | SPRS1305 | 42688 | FLORIDAN AQUIFER SYSTEM
SPRS1305-13 |  | MSFMW13 | PRIMARY | 2013-05-14 13:06 | 680 | Organic Carbon, Total | 0.53 | I | mg/L | DEP CENTRAL LAB | 1504505 | 2013-05-20 18:37 | SM 5310 B-00 | 0.5 | 1 |  | DEP GROUND WATER PROTECTION | Edgar Wade/Chris Green | SPRS1305 | 42688 | FLORIDAN AQUIFER SYSTEM
SPRS1305-13 |  | MSFMW13 | PRIMARY | 2013-05-14 13:06 | 916 | Calcium, Total | 80.2 |  | mg/L | DEP CENTRAL LAB | 1504523 | 2013-05-29 16:42 | EPA 200.7 Rev. 4.4 | 0.08 | 0.3 |  | DEP GROUND WATER PROTECTION | Edgar Wade/Chris Green | SPRS1305 | 42688 | FLORIDAN AQUIFER SYSTEM
SPRS1305-13 |  | MSFMW13 | PRIMARY | 2013-05-14 13:06 | 927 | Magnesium, Total | 4.23 |  | mg/L | DEP CENTRAL LAB | 1504523 | 2013-05-29 16:42 | EPA 200.7 Rev. 4.4 | 0.04 | 0.16 |  | DEP GROUND WATER PROTECTION | Edgar Wade/Chris Green | SPRS1305 | 42688 | FLORIDAN AQUIFER SYSTEM
SPRS1305-13 |  | MSFMW13 | PRIMARY | 2013-05-14 13:06 | 929 | Sodium, Total | 3.5 |  | mg/L | DEP CENTRAL LAB | 1504523 | 2013-05-29 16:42 | EPA 200.7 Rev. 4.4 | 0.5 | 2 |  | DEP GROUND WATER PROTECTION | Edgar Wade/Chris Green | SPRS1305 | 42688 | FLORIDAN AQUIFER SYSTEM
SPRS1305-13 |  | MSFMW13 | PRIMARY | 2013-05-14 13:06 | 937 | Potassium, Total | 1.2 | I | mg/L | DEP CENTRAL LAB | 1504523 | 2013-05-29 16:42 | EPA 200.7 Rev. 4.4 | 0.3 | 1.2 |  | DEP GROUND WATER PROTECTION | Edgar Wade/Chris Green | SPRS1305 | 42688 | FLORIDAN AQUIFER SYSTEM
SPRS1305-13 |  | MSFMW13 | PRIMARY | 2013-05-14 13:06 | 940 | Chloride, Total | 8.7 |  | mg/L | DEP CENTRAL LAB | 1504487 | 2013-05-24 16:03 | EPA 300.0 Rev. 2.1 | 0.2 | 0.5 |  | DEP GROUND WATER PROTECTION | Edgar Wade/Chris Green | SPRS1305 | 42688 | FLORIDAN AQUIFER SYSTEM
SPRS1305-13 |  | MSFMW13 | PRIMARY | 2013-05-14 13:06 | 945 | Sulfate, Total | 8.5 |  | mg/L | DEP CENTRAL LAB | 1504487 | 2013-05-24 16:03 | EPA 300.0 Rev. 2.1 | 0.2 | 0.5 |  | DEP GROUND WATER PROTECTION | Edgar Wade/Chris Green | SPRS1305 | 42688 | FLORIDAN AQUIFER SYSTEM
SPRS1305-13 |  | MSFMW13 | PRIMARY | 2013-05-14 13:06 | 951 | Fluoride, Total | 0.1 |  | mg/L | DEP CENTRAL LAB | 1504487 | 2013-05-25 05:53 | SM 4500 F-C-97 | 0.04 | 0.1 |  | DEP GROUND WATER PROTECTION | Edgar Wade/Chris Green | SPRS1305 | 42688 | FLORIDAN AQUIFER SYSTEM
SPRS1305-13 |  | MSFMW13 | PRIMARY | 2013-05-14 13:06 | 1022 | Boron, Total | 10.1 |  | ug/L | DEP CENTRAL LAB | 1504523 | 2013-05-29 14:16 | EPA 200.8 Rev. 5.4 | 2 | 8 |  | DEP GROUND WATER PROTECTION | Edgar Wade/Chris Green | SPRS1305 | 42688 | FLORIDAN AQUIFER SYSTEM
SPRS1305-13 |  | MSFMW13 | PRIMARY | 2013-05-14 13:06 | 70300 | Total Dissolved Solids (TDS measured) | 234 | A | mg/L | DEP CENTRAL LAB | 1504487 | 2013-05-17 14:26 | SM 2540 C-97 | 15 | 25 |  | DEP GROUND WATER PROTECTION | Edgar Wade/Chris Green | SPRS1305 | 42688 | FLORIDAN AQUIFER SYSTEM
SPRS1305-13 |  | MSFMW13 | PRIMARY | 2013-05-14 13:06 | 71870 | Bromide | 0.077 |  | mg/L | DEP CENTRAL LAB | 1504487 | 2013-05-24 16:03 | EPA 300.0 | 0.02 | 0.04 |  | DEP GROUND WATER PROTECTION | Edgar Wade/Chris Green | SPRS1305 | 42688 | FLORIDAN AQUIFER SYSTEM
SPRS1305-13 |  | MSFMW13 | PRIMARY | 2013-05-14 13:06 | 72109 | Depth to Water (from mpe) | 47.78 |  | feet | DEP GROUND WATER PROTECTION |  | 2013-05-14 13:06 |  |  |  |  | DEP GROUND WATER PROTECTION | Edgar Wade/Chris Green | SPRS1305 | 42688 | FLORIDAN AQUIFER SYSTEM
SPRS1305-13 |  | MSFMW13 | PRIMARY | 2013-05-14 13:06 | 82078 | Turbidity, Field | 0.94 |  | ntu | DEP GROUND WATER PROTECTION |  | 2013-05-14 13:06 |  |  |  |  | DEP GROUND WATER PROTECTION | Edgar Wade/Chris Green | SPRS1305 | 42688 | FLORIDAN AQUIFER SYSTEM
SPRS1305-13 |  | MSFMW13 | PRIMARY | 2013-05-14 13:06 | 82514 | Measuring Point Elevation (from mse) | 62.9 |  | feet | DEP GROUND WATER PROTECTION |  | 2013-05-14 13:06 |  |  |  |  | DEP GROUND WATER PROTECTION | Edgar Wade/Chris Green | SPRS1305 | 42688 | FLORIDAN AQUIFER SYSTEM
SPRS1305-13 |  | MSFMW13 | PRIMARY | 2013-05-14 13:06 | 99937 | Sucralose | 0.01 | U | ug/L | DEP CENTRAL LAB | 1504532 | 2013-05-20 17:00 | DEP SOP: LC-001-2 (based on EPA 8321B) | 0.01 | 0.05 |  | DEP GROUND WATER PROTECTION | Edgar Wade/Chris Green | SPRS1305 | 42688 | FLORIDAN AQUIFER SYSTEM
SPRS1305-2 |  | MSFMW14 | PRIMARY | 2013-05-07 16:00 | 10 | Water Temperature | 23.6 |  | degrees C | DEP GROUND WATER PROTECTION |  | 2013-05-07 16:00 | EPA 170.1 |  |  |  | DEP GROUND WATER PROTECTION | Edgar Wade/Chris Green | SPRS1305 | 42690 | FLORIDAN AQUIFER SYSTEM
SPRS1305-2 |  | MSFMW14 | PRIMARY | 2013-05-07 16:00 | 76 | Turbidity | 2.5 |  | ntu | DEP CENTRAL LAB | 1502587 | 2013-05-08 17:10 | EPA 180.1 Rev. 2.0 | 0.1 | 0.1 |  | DEP GROUND WATER PROTECTION | Edgar Wade/Chris Green | SPRS1305 | 42690 | FLORIDAN AQUIFER SYSTEM
SPRS1305-2 |  | MSFMW14 | PRIMARY | 2013-05-07 16:00 | 80 | Color (true) | 3.9 | I | PCU | DEP CENTRAL LAB | 1502587 | 2013-05-09 12:34 | SM 2120 B | 2.5 | 6 |  | DEP GROUND WATER PROTECTION | Edgar Wade/Chris Green | SPRS1305 | 42690 | FLORIDAN AQUIFER SYSTEM
SPRS1305-2 |  | MSFMW14 | PRIMARY | 2013-05-07 16:00 | 94 | Specific Conductance, Field | 58.3 |  | uS/cm | DEP GROUND WATER PROTECTION |  | 2013-05-07 16:00 | EPA 120.1 |  |  |  | DEP GROUND WATER PROTECTION | Edgar Wade/Chris Green | SPRS1305 | 42690 | FLORIDAN AQUIFER SYSTEM
SPRS1305-2 |  | MSFMW14 | PRIMARY | 2013-05-07 16:00 | 299 | Oxygen, Dissolved, Field | 6.07 |  | mg/L | DEP GROUND WATER PROTECTION |  | 2013-05-07 16:00 | EPA 360.1 |  |  |  | DEP GROUND WATER PROTECTION | Edgar Wade/Chris Green | SPRS1305 | 42690 | FLORIDAN AQUIFER SYSTEM
SPRS1305-2 |  | MSFMW14 | PRIMARY | 2013-05-07 16:00 | 301 | Oxygen, Dissolved Percent Saturation | 71.9 |  | % | DEP GROUND WATER PROTECTION |  | 2013-05-07 16:00 |  |  |  |  | DEP GROUND WATER PROTECTION | Edgar Wade/Chris Green | SPRS1305 | 42690 | FLORIDAN AQUIFER SYSTEM
SPRS1305-2 |  | MSFMW14 | PRIMARY | 2013-05-07 16:00 | 406 | pH, Field | 6.9 |  | s.u. | DEP GROUND WATER PROTECTION |  | 2013-05-07 16:00 |  |  |  |  | DEP GROUND WATER PROTECTION | Edgar Wade/Chris Green | SPRS1305 | 42690 | FLORIDAN AQUIFER SYSTEM
SPRS1305-2 |  | MSFMW14 | PRIMARY | 2013-05-07 16:00 | 410 | Alkalinity, Total (as CaCO3) | 247 |  | mg/L | DEP CENTRAL LAB | 1502587 | 2013-05-13 19:57 | SM 2320 B-97 | 0.65 | 2.5 |  | DEP GROUND WATER PROTECTION | Edgar Wade/Chris Green | SPRS1305 | 42690 | FLORIDAN AQUIFER SYSTEM
SPRS1305-2 |  | MSFMW14 | PRIMARY | 2013-05-07 16:00 | 530 | Total Suspended Solids (TSS) | 2 | I | mg/L | DEP CENTRAL LAB | 1502587 | 2013-05-11 19:08 | SM 2540 D-97 | 2 | 10 | The precision data is unavailable due to the low analyte concentration in the QC sample. | DEP GROUND WATER PROTECTION | Edgar Wade/Chris Green | SPRS1305 | 42690 | FLORIDAN AQUIFER SYSTEM
SPRS1305-2 |  | MSFMW14 | PRIMARY | 2013-05-07 16:00 | 610 | Ammonia, Total (as N) | 0.006 |  | mg/L | DEP CENTRAL LAB | 1502597 | 2013-05-09 12:39 | EPA 350.1 Rev. 2.0 | 0 | 0.01 |  | DEP GROUND WATER PROTECTION | Edgar Wade/Chris Green | SPRS1305 | 42690 | FLORIDAN AQUIFER SYSTEM
SPRS1305-2 |  | MSFMW14 | PRIMARY | 2013-05-07 16:00 | 625 | Ammonia+Organic Nitrogen, Total (as N) | 0.08 | U | mg/L | DEP CENTRAL LAB | 1502597 | 2013-05-13 14:45 | EPA 351.2 Rev. 2.0 | 0.08 | 0.2 | Matrix spike recovery data is unavailable due to high analyte concentration in the QC sample. | DEP GROUND WATER PROTECTION | Edgar Wade/Chris Green | SPRS1305 | 42690 | FLORIDAN AQUIFER SYSTEM
SPRS1305-2 |  | MSFMW14 | PRIMARY | 2013-05-07 16:00 | 630 | Nitrate+Nitrite, Total (as N) | 9.4 |  | mg/L | DEP CENTRAL LAB | 1502597 | 2013-05-13 13:00 | EPA 353.2 Rev. 2.0 | 0.08 | 0.2 |  | DEP GROUND WATER PROTECTION | Edgar Wade/Chris Green | SPRS1305 | 42690 | FLORIDAN AQUIFER SYSTEM
SPRS1305-2 |  | MSFMW14 | PRIMARY | 2013-05-07 16:00 | 665 | Phosphorus, Total (as P) | 0.051 |  | mg/L | DEP CENTRAL LAB | 1502597 | 2013-05-14 08:54 | EPA 365.1 Rev. 2.0 | 0.01 | 0.05 |  | DEP GROUND WATER PROTECTION | Edgar Wade/Chris Green | SPRS1305 | 42690 | FLORIDAN AQUIFER SYSTEM
SPRS1305-2 |  | MSFMW14 | PRIMARY | 2013-05-07 16:00 | 671 | Orthophosphate, Dissolved (as P) | 0.046 |  | mg/L | DEP CENTRAL LAB | 1502602 | 2013-05-08 16:24 | EPA 365.1 Rev. 2.0 | 0 | 0.01 |  | DEP GROUND WATER PROTECTION | Edgar Wade/Chris Green | SPRS1305 | 42690 | FLORIDAN AQUIFER SYSTEM
SPRS1305-2 |  | MSFMW14 | PRIMARY | 2013-05-07 16:00 | 680 | Organic Carbon, Total | 0.51 | I | mg/L | DEP CENTRAL LAB | 1502597 | 2013-05-10 03:47 | SM 5310 B-00 | 0.5 | 1 |  | DEP GROUND WATER PROTECTION | Edgar Wade/Chris Green | SPRS1305 | 42690 | FLORIDAN AQUIFER SYSTEM
SPRS1305-2 |  | MSFMW14 | PRIMARY | 2013-05-07 16:00 | 916 | Calcium, Total | 120 |  | mg/L | DEP CENTRAL LAB | 1502607 | 2013-05-20 16:46 | EPA 200.7 Rev. 4.4 | 0.08 | 0.3 | One of the calcium matrix spike recoveries is unavailable due to high analyte concentration in the QC sample. | DEP GROUND WATER PROTECTION | Edgar Wade/Chris Green | SPRS1305 | 42690 | FLORIDAN AQUIFER SYSTEM
SPRS1305-2 |  | MSFMW14 | PRIMARY | 2013-05-07 16:00 | 927 | Magnesium, Total | 2.21 |  | mg/L | DEP CENTRAL LAB | 1502607 | 2013-05-20 16:46 | EPA 200.7 Rev. 4.4 | 0.04 | 0.16 | One of the calcium matrix spike recoveries is unavailable due to high analyte concentration in the QC sample. | DEP GROUND WATER PROTECTION | Edgar Wade/Chris Green | SPRS1305 | 42690 | FLORIDAN AQUIFER SYSTEM
SPRS1305-2 |  | MSFMW14 | PRIMARY | 2013-05-07 16:00 | 929 | Sodium, Total | 2.9 |  | mg/L | DEP CENTRAL LAB | 1502607 | 2013-05-20 16:46 | EPA 200.7 Rev. 4.4 | 0.5 | 2 | One of the calcium matrix spike recoveries is unavailable due to high analyte concentration in the QC sample. | DEP GROUND WATER PROTECTION | Edgar Wade/Chris Green | SPRS1305 | 42690 | FLORIDAN AQUIFER SYSTEM
SPRS1305-2 |  | MSFMW14 | PRIMARY | 2013-05-07 16:00 | 937 | Potassium, Total | 0.78 | I | mg/L | DEP CENTRAL LAB | 1502607 | 2013-05-20 16:46 | EPA 200.7 Rev. 4.4 | 0.3 | 1.2 | One of the calcium matrix spike recoveries is unavailable due to high analyte concentration in the QC sample. | DEP GROUND WATER PROTECTION | Edgar Wade/Chris Green | SPRS1305 | 42690 | FLORIDAN AQUIFER SYSTEM
SPRS1305-2 |  | MSFMW14 | PRIMARY | 2013-05-07 16:00 | 940 | Chloride, Total | 7.3 |  | mg/L | DEP CENTRAL LAB | 1502587 | 2013-05-16 18:12 | EPA 300.0 Rev. 2.1 | 0.4 | 1 |  | DEP GROUND WATER PROTECTION | Edgar Wade/Chris Green | SPRS1305 | 42690 | FLORIDAN AQUIFER SYSTEM
SPRS1305-2 |  | MSFMW14 | PRIMARY | 2013-05-07 16:00 | 945 | Sulfate, Total | 6.1 |  | mg/L | DEP CENTRAL LAB | 1502587 | 2013-05-16 18:12 | EPA 300.0 Rev. 2.1 | 0.4 | 1 |  | DEP GROUND WATER PROTECTION | Edgar Wade/Chris Green | SPRS1305 | 42690 | FLORIDAN AQUIFER SYSTEM
SPRS1305-2 |  | MSFMW14 | PRIMARY | 2013-05-07 16:00 | 951 | Fluoride, Total | 0.067 | I | mg/L | DEP CENTRAL LAB | 1502587 | 2013-05-13 19:57 | SM 4500 F-C-97 | 0.04 | 0.1 |  | DEP GROUND WATER PROTECTION | Edgar Wade/Chris Green | SPRS1305 | 42690 | FLORIDAN AQUIFER SYSTEM
SPRS1305-2 |  | MSFMW14 | PRIMARY | 2013-05-07 16:00 | 1022 | Boron, Total | 11 |  | ug/L | DEP CENTRAL LAB | 1502607 | 2013-05-21 19:22 | EPA 200.8 Rev. 5.4 | 2 | 8 |  | DEP GROUND WATER PROTECTION | Edgar Wade/Chris Green | SPRS1305 | 42690 | FLORIDAN AQUIFER SYSTEM
SPRS1305-2 |  | MSFMW14 | PRIMARY | 2013-05-07 16:00 | 70300 | Total Dissolved Solids (TDS measured) | 356 | A | mg/L | DEP CENTRAL LAB | 1502587 | 2013-05-11 19:08 | SM 2540 C-97 | 15 | 25 |  | DEP GROUND WATER PROTECTION | Edgar Wade/Chris Green | SPRS1305 | 42690 | FLORIDAN AQUIFER SYSTEM
SPRS1305-2 |  | MSFMW14 | PRIMARY | 2013-05-07 16:00 | 71870 | Bromide | 0.08 |  | mg/L | DEP CENTRAL LAB | 1502587 | 2013-05-17 20:43 | EPA 300.0 | 0.02 | 0.04 |  | DEP GROUND WATER PROTECTION | Edgar Wade/Chris Green | SPRS1305 | 42690 | FLORIDAN AQUIFER SYSTEM
SPRS1305-2 |  | MSFMW14 | PRIMARY | 2013-05-07 16:00 | 72109 | Depth to Water (from mpe) | 54.85 |  | feet | DEP GROUND WATER PROTECTION |  | 2013-05-07 16:00 |  |  |  |  | DEP GROUND WATER PROTECTION | Edgar Wade/Chris Green | SPRS1305 | 42690 | FLORIDAN AQUIFER SYSTEM
SPRS1305-2 |  | MSFMW14 | PRIMARY | 2013-05-07 16:00 | 82078 | Turbidity, Field | 6.91 |  | ntu | DEP GROUND WATER PROTECTION |  | 2013-05-07 16:00 |  |  |  |  | DEP GROUND WATER PROTECTION | Edgar Wade/Chris Green | SPRS1305 | 42690 | FLORIDAN AQUIFER SYSTEM
SPRS1305-2 |  | MSFMW14 | PRIMARY | 2013-05-07 16:00 | 82514 | Measuring Point Elevation (from mse) | 63.02 |  | feet | DEP GROUND WATER PROTECTION |  | 2013-05-07 16:00 |  |  |  |  | DEP GROUND WATER PROTECTION | Edgar Wade/Chris Green | SPRS1305 | 42690 | FLORIDAN AQUIFER SYSTEM
SPRS1305-2 |  | MSFMW14 | PRIMARY | 2013-05-07 16:00 | 99937 | Sucralose | 0.01 | U | ug/L | DEP CENTRAL LAB | 1502612 | 2013-05-10 14:04 | DEP SOP: LC-001-2 (based on EPA 8321B) | 0.01 | 0.05 | MS accuracy for Sucralose could not be assessed due to high concentration of parameter in the spiked sample. | DEP GROUND WATER PROTECTION | Edgar Wade/Chris Green | SPRS1305 | 42690 | FLORIDAN AQUIFER SYSTEM
SPRS1305-28 |  | MSFMW15 | PRIMARY | 2013-05-08 15:08 | 10 | Water Temperature | 23.1 |  | degrees C | DEP GROUND WATER PROTECTION |  | 2013-05-08 15:08 | EPA 170.1 |  |  |  | DEP GROUND WATER PROTECTION | Edgar Wade/Chris Green | SPRS1305 | 42692 | FLORIDAN AQUIFER SYSTEM
SPRS1305-28 |  | MSFMW15 | PRIMARY | 2013-05-08 15:08 | 76 | Turbidity | 0.6 |  | ntu | DEP CENTRAL LAB | 1503121 | 2013-05-10 10:35 | EPA 180.1 Rev. 2.0 | 0.1 | 0.1 |  | DEP GROUND WATER PROTECTION | Edgar Wade/Chris Green | SPRS1305 | 42692 | FLORIDAN AQUIFER SYSTEM
SPRS1305-28 |  | MSFMW15 | PRIMARY | 2013-05-08 15:08 | 80 | Color (true) | 2.5 | U | PCU | DEP CENTRAL LAB | 1503121 | 2013-05-10 09:51 | SM 2120 B | 2.5 | 6 | The precision data is unavailable due to low analyte concentration in the QC sample. | DEP GROUND WATER PROTECTION | Edgar Wade/Chris Green | SPRS1305 | 42692 | FLORIDAN AQUIFER SYSTEM
SPRS1305-28 |  | MSFMW15 | PRIMARY | 2013-05-08 15:08 | 94 | Specific Conductance, Field | 624 |  | uS/cm | DEP GROUND WATER PROTECTION |  | 2013-05-08 15:08 | EPA 120.1 |  |  |  | DEP GROUND WATER PROTECTION | Edgar Wade/Chris Green | SPRS1305 | 42692 | FLORIDAN AQUIFER SYSTEM
SPRS1305-28 |  | MSFMW15 | PRIMARY | 2013-05-08 15:08 | 299 | Oxygen, Dissolved, Field | 3.67 |  | mg/L | DEP GROUND WATER PROTECTION |  | 2013-05-08 15:08 | EPA 360.1 |  |  |  | DEP GROUND WATER PROTECTION | Edgar Wade/Chris Green | SPRS1305 | 42692 | FLORIDAN AQUIFER SYSTEM
SPRS1305-28 |  | MSFMW15 | PRIMARY | 2013-05-08 15:08 | 301 | Oxygen, Dissolved Percent Saturation | 42.8 |  | % | DEP GROUND WATER PROTECTION |  | 2013-05-08 15:08 |  |  |  |  | DEP GROUND WATER PROTECTION | Edgar Wade/Chris Green | SPRS1305 | 42692 | FLORIDAN AQUIFER SYSTEM
SPRS1305-28 |  | MSFMW15 | PRIMARY | 2013-05-08 15:08 | 406 | pH, Field | 6.8 |  | s.u. | DEP GROUND WATER PROTECTION |  | 2013-05-08 15:08 |  |  |  |  | DEP GROUND WATER PROTECTION | Edgar Wade/Chris Green | SPRS1305 | 42692 | FLORIDAN AQUIFER SYSTEM
SPRS1305-28 |  | MSFMW15 | PRIMARY | 2013-05-08 15:08 | 410 | Alkalinity, Total (as CaCO3) | 297 |  | mg/L | DEP CENTRAL LAB | 1503121 | 2013-05-20 17:56 | SM 2320 B-97 | 0.65 | 2.5 |  | DEP GROUND WATER PROTECTION | Edgar Wade/Chris Green | SPRS1305 | 42692 | FLORIDAN AQUIFER SYSTEM
SPRS1305-28 |  | MSFMW15 | PRIMARY | 2013-05-08 15:08 | 530 | Total Suspended Solids (TSS) | 2 | U | mg/L | DEP CENTRAL LAB | 1503121 | 2013-05-14 14:30 | SM 2540 D-97 | 2 | 10 | The precision data is unavailable due to the low analyte concentration in the QC sample. | DEP GROUND WATER PROTECTION | Edgar Wade/Chris Green | SPRS1305 | 42692 | FLORIDAN AQUIFER SYSTEM
SPRS1305-28 |  | MSFMW15 | PRIMARY | 2013-05-08 15:08 | 610 | Ammonia, Total (as N) | 0.007 |  | mg/L | DEP CENTRAL LAB | 1503139 | 2013-05-10 14:59 | EPA 350.1 Rev. 2.0 | 0 | 0.01 |  | DEP GROUND WATER PROTECTION | Edgar Wade/Chris Green | SPRS1305 | 42692 | FLORIDAN AQUIFER SYSTEM
SPRS1305-28 |  | MSFMW15 | PRIMARY | 2013-05-08 15:08 | 625 | Ammonia+Organic Nitrogen, Total (as N) | 0.09 | I | mg/L | DEP CENTRAL LAB | 1503139 | 2013-05-15 11:55 | EPA 351.2 Rev. 2.0 | 0.08 | 0.2 |  | DEP GROUND WATER PROTECTION | Edgar Wade/Chris Green | SPRS1305 | 42692 | FLORIDAN AQUIFER SYSTEM
SPRS1305-28 |  | MSFMW15 | PRIMARY | 2013-05-08 15:08 | 630 | Nitrate+Nitrite, Total (as N) | 0.31 |  | mg/L | DEP CENTRAL LAB | 1503139 | 2013-05-14 13:24 | EPA 353.2 Rev. 2.0 | 0 | 0.01 |  | DEP GROUND WATER PROTECTION | Edgar Wade/Chris Green | SPRS1305 | 42692 | FLORIDAN AQUIFER SYSTEM
SPRS1305-28 |  | MSFMW15 | PRIMARY | 2013-05-08 15:08 | 665 | Phosphorus, Total (as P) | 0.062 |  | mg/L | DEP CENTRAL LAB | 1503139 | 2013-05-14 14:39 | EPA 365.1 Rev. 2.0 | 0.01 | 0.05 |  | DEP GROUND WATER PROTECTION | Edgar Wade/Chris Green | SPRS1305 | 42692 | FLORIDAN AQUIFER SYSTEM
SPRS1305-28 |  | MSFMW15 | PRIMARY | 2013-05-08 15:08 | 671 | Orthophosphate, Dissolved (as P) | 0.053 |  | mg/L | DEP CENTRAL LAB | 1503148 | 2013-05-10 10:46 | EPA 365.1 Rev. 2.0 | 0 | 0.01 |  | DEP GROUND WATER PROTECTION | Edgar Wade/Chris Green | SPRS1305 | 42692 | FLORIDAN AQUIFER SYSTEM
SPRS1305-28 |  | MSFMW15 | PRIMARY | 2013-05-08 15:08 | 680 | Organic Carbon, Total | 0.85 | I | mg/L | DEP CENTRAL LAB | 1503139 | 2013-05-17 04:05 | SM 5310 B-00 | 0.5 | 1 |  | DEP GROUND WATER PROTECTION | Edgar Wade/Chris Green | SPRS1305 | 42692 | FLORIDAN AQUIFER SYSTEM
SPRS1305-28 |  | MSFMW15 | PRIMARY | 2013-05-08 15:08 | 916 | Calcium, Total | 128 |  | mg/L | DEP CENTRAL LAB | 1503157 | 2013-05-20 18:43 | EPA 200.7 Rev. 4.4 | 0.08 | 0.3 | One of the calcium matrix spike recoveries is unavailable due to high analyte concentration in the QC sample. | DEP GROUND WATER PROTECTION | Edgar Wade/Chris Green | SPRS1305 | 42692 | FLORIDAN AQUIFER SYSTEM
SPRS1305-28 |  | MSFMW15 | PRIMARY | 2013-05-08 15:08 | 927 | Magnesium, Total | 2.57 |  | mg/L | DEP CENTRAL LAB | 1503157 | 2013-05-20 18:43 | EPA 200.7 Rev. 4.4 | 0.04 | 0.16 | One of the calcium matrix spike recoveries is unavailable due to high analyte concentration in the QC sample. | DEP GROUND WATER PROTECTION | Edgar Wade/Chris Green | SPRS1305 | 42692 | FLORIDAN AQUIFER SYSTEM
SPRS1305-28 |  | MSFMW15 | PRIMARY | 2013-05-08 15:08 | 929 | Sodium, Total | 10.6 |  | mg/L | DEP CENTRAL LAB | 1503157 | 2013-05-20 18:43 | EPA 200.7 Rev. 4.4 | 0.5 | 2 | One of the calcium matrix spike recoveries is unavailable due to high analyte concentration in the QC sample. | DEP GROUND WATER PROTECTION | Edgar Wade/Chris Green | SPRS1305 | 42692 | FLORIDAN AQUIFER SYSTEM
SPRS1305-28 |  | MSFMW15 | PRIMARY | 2013-05-08 15:08 | 937 | Potassium, Total | 3 |  | mg/L | DEP CENTRAL LAB | 1503157 | 2013-05-20 18:43 | EPA 200.7 Rev. 4.4 | 0.3 | 1.2 | One of the calcium matrix spike recoveries is unavailable due to high analyte concentration in the QC sample. | DEP GROUND WATER PROTECTION | Edgar Wade/Chris Green | SPRS1305 | 42692 | FLORIDAN AQUIFER SYSTEM
SPRS1305-28 |  | MSFMW15 | PRIMARY | 2013-05-08 15:08 | 940 | Chloride, Total | 16 |  | mg/L | DEP CENTRAL LAB | 1503121 | 2013-05-16 20:24 | EPA 300.0 Rev. 2.1 | 0.4 | 1 |  | DEP GROUND WATER PROTECTION | Edgar Wade/Chris Green | SPRS1305 | 42692 | FLORIDAN AQUIFER SYSTEM
SPRS1305-28 |  | MSFMW15 | PRIMARY | 2013-05-08 15:08 | 945 | Sulfate, Total | 9.9 |  | mg/L | DEP CENTRAL LAB | 1503121 | 2013-05-16 20:24 | EPA 300.0 Rev. 2.1 | 0.4 | 1 |  | DEP GROUND WATER PROTECTION | Edgar Wade/Chris Green | SPRS1305 | 42692 | FLORIDAN AQUIFER SYSTEM
SPRS1305-28 |  | MSFMW15 | PRIMARY | 2013-05-08 15:08 | 951 | Fluoride, Total | 0.24 |  | mg/L | DEP CENTRAL LAB | 1503121 | 2013-05-15 19:38 | SM 4500 F-C-97 | 0.04 | 0.1 |  | DEP GROUND WATER PROTECTION | Edgar Wade/Chris Green | SPRS1305 | 42692 | FLORIDAN AQUIFER SYSTEM
SPRS1305-28 |  | MSFMW15 | PRIMARY | 2013-05-08 15:08 | 1022 | Boron, Total | 8.8 |  | ug/L | DEP CENTRAL LAB | 1503157 | 2013-05-21 20:22 | EPA 200.8 Rev. 5.4 | 2 | 8 |  | DEP GROUND WATER PROTECTION | Edgar Wade/Chris Green | SPRS1305 | 42692 | FLORIDAN AQUIFER SYSTEM
SPRS1305-28 |  | MSFMW15 | PRIMARY | 2013-05-08 15:08 | 70300 | Total Dissolved Solids (TDS measured) | 337 |  | mg/L | DEP CENTRAL LAB | 1503121 | 2013-05-14 14:30 | SM 2540 C-97 | 15 | 25 |  | DEP GROUND WATER PROTECTION | Edgar Wade/Chris Green | SPRS1305 | 42692 | FLORIDAN AQUIFER SYSTEM
SPRS1305-28 |  | MSFMW15 | PRIMARY | 2013-05-08 15:08 | 71870 | Bromide | 0.087 |  | mg/L | DEP CENTRAL LAB | 1503121 | 2013-05-24 13:51 | EPA 300.0 | 0.02 | 0.04 |  | DEP GROUND WATER PROTECTION | Edgar Wade/Chris Green | SPRS1305 | 42692 | FLORIDAN AQUIFER SYSTEM
SPRS1305-28 |  | MSFMW15 | PRIMARY | 2013-05-08 15:08 | 72109 | Depth to Water (from mpe) | 61.57 |  | feet | DEP GROUND WATER PROTECTION |  | 2013-05-08 15:08 |  |  |  |  | DEP GROUND WATER PROTECTION | Edgar Wade/Chris Green | SPRS1305 | 42692 | FLORIDAN AQUIFER SYSTEM
SPRS1305-28 |  | MSFMW15 | PRIMARY | 2013-05-08 15:08 | 82078 | Turbidity, Field | 2.68 |  | ntu | DEP GROUND WATER PROTECTION |  | 2013-05-08 15:08 |  |  |  |  | DEP GROUND WATER PROTECTION | Edgar Wade/Chris Green | SPRS1305 | 42692 | FLORIDAN AQUIFER SYSTEM
SPRS1305-28 |  | MSFMW15 | PRIMARY | 2013-05-08 15:08 | 82514 | Measuring Point Elevation (from mse) | 76.14 |  | feet | DEP GROUND WATER PROTECTION |  | 2013-05-08 15:08 |  |  |  |  | DEP GROUND WATER PROTECTION | Edgar Wade/Chris Green | SPRS1305 | 42692 | FLORIDAN AQUIFER SYSTEM
SPRS1305-28 |  | MSFMW15 | PRIMARY | 2013-05-08 15:08 | 99937 | Sucralose | 0.01 | U | ug/L | DEP CENTRAL LAB | 1503166 | 2013-05-16 13:30 | DEP SOP: LC-001-2 (based on EPA 8321B) | 0.01 | 0.05 | Insufficient sample to perform matrix spikes. | DEP GROUND WATER PROTECTION | Edgar Wade/Chris Green | SPRS1305 | 42692 | FLORIDAN AQUIFER SYSTEM
SPRS1305-3 |  | MSFMW16 | PRIMARY | 2013-05-07 17:42 | 10 | Water Temperature | 23.3 |  | degrees C | DEP GROUND WATER PROTECTION |  | 2013-05-07 17:42 | EPA 170.1 |  |  |  | DEP GROUND WATER PROTECTION | Edgar Wade/Chris Green | SPRS1305 | 42696 | FLORIDAN AQUIFER SYSTEM
SPRS1305-3 |  | MSFMW16 | PRIMARY | 2013-05-07 17:42 | 76 | Turbidity | 2.8 | A | ntu | DEP CENTRAL LAB | 1502583 | 2013-05-08 17:10 | EPA 180.1 Rev. 2.0 | 0.1 | 0.1 |  | DEP GROUND WATER PROTECTION | Edgar Wade/Chris Green | SPRS1305 | 42696 | FLORIDAN AQUIFER SYSTEM
SPRS1305-3 |  | MSFMW16 | PRIMARY | 2013-05-07 17:42 | 80 | Color (true) | 5.4 | I | PCU | DEP CENTRAL LAB | 1502583 | 2013-05-09 12:30 | SM 2120 B | 2.5 | 6 |  | DEP GROUND WATER PROTECTION | Edgar Wade/Chris Green | SPRS1305 | 42696 | FLORIDAN AQUIFER SYSTEM
SPRS1305-3 |  | MSFMW16 | PRIMARY | 2013-05-07 17:42 | 94 | Specific Conductance, Field | 309 |  | uS/cm | DEP GROUND WATER PROTECTION |  | 2013-05-07 17:42 | EPA 120.1 |  |  |  | DEP GROUND WATER PROTECTION | Edgar Wade/Chris Green | SPRS1305 | 42696 | FLORIDAN AQUIFER SYSTEM
SPRS1305-3 |  | MSFMW16 | PRIMARY | 2013-05-07 17:42 | 299 | Oxygen, Dissolved, Field | 2.88 |  | mg/L | DEP GROUND WATER PROTECTION |  | 2013-05-07 17:42 | EPA 360.1 |  |  |  | DEP GROUND WATER PROTECTION | Edgar Wade/Chris Green | SPRS1305 | 42696 | FLORIDAN AQUIFER SYSTEM
SPRS1305-3 |  | MSFMW16 | PRIMARY | 2013-05-07 17:42 | 301 | Oxygen, Dissolved Percent Saturation | 33.8 |  | % | DEP GROUND WATER PROTECTION |  | 2013-05-07 17:42 |  |  |  |  | DEP GROUND WATER PROTECTION | Edgar Wade/Chris Green | SPRS1305 | 42696 | FLORIDAN AQUIFER SYSTEM
SPRS1305-3 |  | MSFMW16 | PRIMARY | 2013-05-07 17:42 | 406 | pH, Field | 7.4 |  | s.u. | DEP GROUND WATER PROTECTION |  | 2013-05-07 17:42 |  |  |  |  | DEP GROUND WATER PROTECTION | Edgar Wade/Chris Green | SPRS1305 | 42696 | FLORIDAN AQUIFER SYSTEM
SPRS1305-3 |  | MSFMW16 | PRIMARY | 2013-05-07 17:42 | 410 | Alkalinity, Total (as CaCO3) | 153 |  | mg/L | DEP CENTRAL LAB | 1502583 | 2013-05-13 19:43 | SM 2320 B-97 | 0.65 | 2.5 |  | DEP GROUND WATER PROTECTION | Edgar Wade/Chris Green | SPRS1305 | 42696 | FLORIDAN AQUIFER SYSTEM
SPRS1305-3 |  | MSFMW16 | PRIMARY | 2013-05-07 17:42 | 530 | Total Suspended Solids (TSS) | 2 | I | mg/L | DEP CENTRAL LAB | 1502583 | 2013-05-11 19:08 | SM 2540 D-97 | 2 | 10 |  | DEP GROUND WATER PROTECTION | Edgar Wade/Chris Green | SPRS1305 | 42696 | FLORIDAN AQUIFER SYSTEM
SPRS1305-3 |  | MSFMW16 | PRIMARY | 2013-05-07 17:42 | 610 | Ammonia, Total (as N) | 0.018 |  | mg/L | DEP CENTRAL LAB | 1502593 | 2013-05-09 12:34 | EPA 350.1 Rev. 2.0 | 0 | 0.01 |  | DEP GROUND WATER PROTECTION | Edgar Wade/Chris Green | SPRS1305 | 42696 | FLORIDAN AQUIFER SYSTEM
SPRS1305-3 |  | MSFMW16 | PRIMARY | 2013-05-07 17:42 | 625 | Ammonia+Organic Nitrogen, Total (as N) | 0.081 | I | mg/L | DEP CENTRAL LAB | 1502593 | 2013-05-13 14:38 | EPA 351.2 Rev. 2.0 | 0.08 | 0.2 | Matrix spike recovery data is unavailable due to high analyte concentration in the QC sample. | DEP GROUND WATER PROTECTION | Edgar Wade/Chris Green | SPRS1305 | 42696 | FLORIDAN AQUIFER SYSTEM
SPRS1305-3 |  | MSFMW16 | PRIMARY | 2013-05-07 17:42 | 630 | Nitrate+Nitrite, Total (as N) | 0.13 |  | mg/L | DEP CENTRAL LAB | 1502593 | 2013-05-13 11:39 | EPA 353.2 Rev. 2.0 | 0 | 0.01 |  | DEP GROUND WATER PROTECTION | Edgar Wade/Chris Green | SPRS1305 | 42696 | FLORIDAN AQUIFER SYSTEM
SPRS1305-3 |  | MSFMW16 | PRIMARY | 2013-05-07 17:42 | 665 | Phosphorus, Total (as P) | 0.14 |  | mg/L | DEP CENTRAL LAB | 1502593 | 2013-05-14 09:06 | EPA 365.1 Rev. 2.0 | 0.01 | 0.05 |  | DEP GROUND WATER PROTECTION | Edgar Wade/Chris Green | SPRS1305 | 42696 | FLORIDAN AQUIFER SYSTEM
SPRS1305-3 |  | MSFMW16 | PRIMARY | 2013-05-07 17:42 | 671 | Orthophosphate, Dissolved (as P) | 0.072 |  | mg/L | DEP CENTRAL LAB | 1502598 | 2013-05-08 16:20 | EPA 365.1 Rev. 2.0 | 0 | 0.01 |  | DEP GROUND WATER PROTECTION | Edgar Wade/Chris Green | SPRS1305 | 42696 | FLORIDAN AQUIFER SYSTEM
SPRS1305-3 |  | MSFMW16 | PRIMARY | 2013-05-07 17:42 | 680 | Organic Carbon, Total | 0.5 | U | mg/L | DEP CENTRAL LAB | 1502593 | 2013-05-10 02:56 | SM 5310 B-00 | 0.5 | 1 |  | DEP GROUND WATER PROTECTION | Edgar Wade/Chris Green | SPRS1305 | 42696 | FLORIDAN AQUIFER SYSTEM
SPRS1305-3 |  | MSFMW16 | PRIMARY | 2013-05-07 17:42 | 916 | Calcium, Total | 54.6 |  | mg/L | DEP CENTRAL LAB | 1502603 | 2013-05-20 15:41 | EPA 200.7 Rev. 4.4 | 0.08 | 0.3 | One of the calcium matrix spike recoveries is unavailable due to high analyte concentration in the QC sample. | DEP GROUND WATER PROTECTION | Edgar Wade/Chris Green | SPRS1305 | 42696 | FLORIDAN AQUIFER SYSTEM
SPRS1305-3 |  | MSFMW16 | PRIMARY | 2013-05-07 17:42 | 927 | Magnesium, Total | 6.95 |  | mg/L | DEP CENTRAL LAB | 1502603 | 2013-05-20 15:41 | EPA 200.7 Rev. 4.4 | 0.04 | 0.16 | One of the calcium matrix spike recoveries is unavailable due to high analyte concentration in the QC sample. | DEP GROUND WATER PROTECTION | Edgar Wade/Chris Green | SPRS1305 | 42696 | FLORIDAN AQUIFER SYSTEM
SPRS1305-3 |  | MSFMW16 | PRIMARY | 2013-05-07 17:42 | 929 | Sodium, Total | 3.1 |  | mg/L | DEP CENTRAL LAB | 1502603 | 2013-05-20 15:41 | EPA 200.7 Rev. 4.4 | 0.5 | 2 | One of the calcium matrix spike recoveries is unavailable due to high analyte concentration in the QC sample. | DEP GROUND WATER PROTECTION | Edgar Wade/Chris Green | SPRS1305 | 42696 | FLORIDAN AQUIFER SYSTEM
SPRS1305-3 |  | MSFMW16 | PRIMARY | 2013-05-07 17:42 | 937 | Potassium, Total | 0.3 | U | mg/L | DEP CENTRAL LAB | 1502603 | 2013-05-20 15:41 | EPA 200.7 Rev. 4.4 | 0.3 | 1.2 | One of the calcium matrix spike recoveries is unavailable due to high analyte concentration in the QC sample. | DEP GROUND WATER PROTECTION | Edgar Wade/Chris Green | SPRS1305 | 42696 | FLORIDAN AQUIFER SYSTEM
SPRS1305-3 |  | MSFMW16 | PRIMARY | 2013-05-07 17:42 | 940 | Chloride, Total | 5 |  | mg/L | DEP CENTRAL LAB | 1502583 | 2013-05-16 17:32 | EPA 300.0 Rev. 2.1 | 0.2 | 0.5 |  | DEP GROUND WATER PROTECTION | Edgar Wade/Chris Green | SPRS1305 | 42696 | FLORIDAN AQUIFER SYSTEM
SPRS1305-3 |  | MSFMW16 | PRIMARY | 2013-05-07 17:42 | 945 | Sulfate, Total | 0.5 |  | mg/L | DEP CENTRAL LAB | 1502583 | 2013-05-16 17:32 | EPA 300.0 Rev. 2.1 | 0.2 | 0.5 |  | DEP GROUND WATER PROTECTION | Edgar Wade/Chris Green | SPRS1305 | 42696 | FLORIDAN AQUIFER SYSTEM
SPRS1305-3 |  | MSFMW16 | PRIMARY | 2013-05-07 17:42 | 951 | Fluoride, Total | 0.068 | I | mg/L | DEP CENTRAL LAB | 1502583 | 2013-05-13 19:43 | SM 4500 F-C-97 | 0.04 | 0.1 |  | DEP GROUND WATER PROTECTION | Edgar Wade/Chris Green | SPRS1305 | 42696 | FLORIDAN AQUIFER SYSTEM
SPRS1305-3 |  | MSFMW16 | PRIMARY | 2013-05-07 17:42 | 1022 | Boron, Total | 9.8 |  | ug/L | DEP CENTRAL LAB | 1502603 | 2013-05-21 18:37 | EPA 200.8 Rev. 5.4 | 2 | 8 |  | DEP GROUND WATER PROTECTION | Edgar Wade/Chris Green | SPRS1305 | 42696 | FLORIDAN AQUIFER SYSTEM
SPRS1305-3 |  | MSFMW16 | PRIMARY | 2013-05-07 17:42 | 70300 | Total Dissolved Solids (TDS measured) | 155 |  | mg/L | DEP CENTRAL LAB | 1502583 | 2013-05-11 19:08 | SM 2540 C-97 | 15 | 25 |  | DEP GROUND WATER PROTECTION | Edgar Wade/Chris Green | SPRS1305 | 42696 | FLORIDAN AQUIFER SYSTEM
SPRS1305-3 |  | MSFMW16 | PRIMARY | 2013-05-07 17:42 | 71870 | Bromide | 0.068 |  | mg/L | DEP CENTRAL LAB | 1502583 | 2013-05-16 17:32 | EPA 300.0 | 0.02 | 0.04 |  | DEP GROUND WATER PROTECTION | Edgar Wade/Chris Green | SPRS1305 | 42696 | FLORIDAN AQUIFER SYSTEM
SPRS1305-3 |  | MSFMW16 | PRIMARY | 2013-05-07 17:42 | 72109 | Depth to Water (from mpe) | 53.32 |  | feet | DEP GROUND WATER PROTECTION |  | 2013-05-07 17:42 |  |  |  |  | DEP GROUND WATER PROTECTION | Edgar Wade/Chris Green | SPRS1305 | 42696 | FLORIDAN AQUIFER SYSTEM
SPRS1305-3 |  | MSFMW16 | PRIMARY | 2013-05-07 17:42 | 82078 | Turbidity, Field | 3.83 |  | ntu | DEP GROUND WATER PROTECTION |  | 2013-05-07 17:42 |  |  |  |  | DEP GROUND WATER PROTECTION | Edgar Wade/Chris Green | SPRS1305 | 42696 | FLORIDAN AQUIFER SYSTEM
SPRS1305-3 |  | MSFMW16 | PRIMARY | 2013-05-07 17:42 | 82514 | Measuring Point Elevation (from mse) | 73.27 |  | feet | DEP GROUND WATER PROTECTION |  | 2013-05-07 17:42 |  |  |  |  | DEP GROUND WATER PROTECTION | Edgar Wade/Chris Green | SPRS1305 | 42696 | FLORIDAN AQUIFER SYSTEM
SPRS1305-3 |  | MSFMW16 | PRIMARY | 2013-05-07 17:42 | 99937 | Sucralose | 0.01 | U | ug/L | DEP CENTRAL LAB | 1502608 | 2013-05-10 12:30 | DEP SOP: LC-001-2 (based on EPA 8321B) | 0.01 | 0.05 | MS accuracy for Sucralose could not be assessed due to high concentration of parameter in the spiked sample. | DEP GROUND WATER PROTECTION | Edgar Wade/Chris Green | SPRS1305 | 42696 | FLORIDAN AQUIFER SYSTEM
SPRS1305-4 |  | MSFMW17 | PRIMARY | 2013-05-08 11:19 | 10 | Water Temperature | 23.7 |  | degrees C | DEP GROUND WATER PROTECTION |  | 2013-05-08 11:19 | EPA 170.1 |  |  |  | DEP GROUND WATER PROTECTION | Edgar Wade/Chris Green | SPRS1305 | 42699 | FLORIDAN AQUIFER SYSTEM
SPRS1305-4 |  | MSFMW17 | PRIMARY | 2013-05-08 11:19 | 76 | Turbidity | 0.2 |  | ntu | DEP CENTRAL LAB | 1503119 | 2013-05-10 10:35 | EPA 180.1 Rev. 2.0 | 0.1 | 0.1 |  | DEP GROUND WATER PROTECTION | Edgar Wade/Chris Green | SPRS1305 | 42699 | FLORIDAN AQUIFER SYSTEM
SPRS1305-4 |  | MSFMW17 | PRIMARY | 2013-05-08 11:19 | 80 | Color (true) | 2.5 | U | PCU | DEP CENTRAL LAB | 1503119 | 2013-05-10 09:50 | SM 2120 B | 2.5 | 6 | The precision data is unavailable due to low analyte concentration in the QC sample. | DEP GROUND WATER PROTECTION | Edgar Wade/Chris Green | SPRS1305 | 42699 | FLORIDAN AQUIFER SYSTEM
SPRS1305-4 |  | MSFMW17 | PRIMARY | 2013-05-08 11:19 | 94 | Specific Conductance, Field | 477 |  | uS/cm | DEP GROUND WATER PROTECTION |  | 2013-05-08 11:19 | EPA 120.1 |  |  |  | DEP GROUND WATER PROTECTION | Edgar Wade/Chris Green | SPRS1305 | 42699 | FLORIDAN AQUIFER SYSTEM
SPRS1305-4 |  | MSFMW17 | PRIMARY | 2013-05-08 11:19 | 299 | Oxygen, Dissolved, Field | 5.4 |  | mg/L | DEP GROUND WATER PROTECTION |  | 2013-05-08 11:19 | EPA 360.1 |  |  |  | DEP GROUND WATER PROTECTION | Edgar Wade/Chris Green | SPRS1305 | 42699 | FLORIDAN AQUIFER SYSTEM
SPRS1305-4 |  | MSFMW17 | PRIMARY | 2013-05-08 11:19 | 301 | Oxygen, Dissolved Percent Saturation | 63.8 |  | % | DEP GROUND WATER PROTECTION |  | 2013-05-08 11:19 |  |  |  |  | DEP GROUND WATER PROTECTION | Edgar Wade/Chris Green | SPRS1305 | 42699 | FLORIDAN AQUIFER SYSTEM
SPRS1305-4 |  | MSFMW17 | PRIMARY | 2013-05-08 11:19 | 406 | pH, Field | 7 |  | s.u. | DEP GROUND WATER PROTECTION |  | 2013-05-08 11:19 |  |  |  |  | DEP GROUND WATER PROTECTION | Edgar Wade/Chris Green | SPRS1305 | 42699 | FLORIDAN AQUIFER SYSTEM
SPRS1305-4 |  | MSFMW17 | PRIMARY | 2013-05-08 11:19 | 410 | Alkalinity, Total (as CaCO3) | 224 | A | mg/L | DEP CENTRAL LAB | 1503119 | 2013-05-20 10:28 | SM 2320 B-97 | 0.65 | 2.5 |  | DEP GROUND WATER PROTECTION | Edgar Wade/Chris Green | SPRS1305 | 42699 | FLORIDAN AQUIFER SYSTEM
SPRS1305-4 |  | MSFMW17 | PRIMARY | 2013-05-08 11:19 | 530 | Total Suspended Solids (TSS) | 2 | U | mg/L | DEP CENTRAL LAB | 1503119 | 2013-05-14 14:30 | SM 2540 D-97 | 2 | 10 | The precision data is unavailable due to the low analyte concentration in the QC sample. | DEP GROUND WATER PROTECTION | Edgar Wade/Chris Green | SPRS1305 | 42699 | FLORIDAN AQUIFER SYSTEM
SPRS1305-4 |  | MSFMW17 | PRIMARY | 2013-05-08 11:19 | 610 | Ammonia, Total (as N) | 0.002 | U | mg/L | DEP CENTRAL LAB | 1503137 | 2013-05-10 14:56 | EPA 350.1 Rev. 2.0 | 0 | 0.01 |  | DEP GROUND WATER PROTECTION | Edgar Wade/Chris Green | SPRS1305 | 42699 | FLORIDAN AQUIFER SYSTEM
SPRS1305-4 |  | MSFMW17 | PRIMARY | 2013-05-08 11:19 | 625 | Ammonia+Organic Nitrogen, Total (as N) | 0.1 | I | mg/L | DEP CENTRAL LAB | 1503137 | 2013-05-15 11:52 | EPA 351.2 Rev. 2.0 | 0.08 | 0.2 |  | DEP GROUND WATER PROTECTION | Edgar Wade/Chris Green | SPRS1305 | 42699 | FLORIDAN AQUIFER SYSTEM
SPRS1305-4 |  | MSFMW17 | PRIMARY | 2013-05-08 11:19 | 630 | Nitrate+Nitrite, Total (as N) | 1 |  | mg/L | DEP CENTRAL LAB | 1503137 | 2013-05-14 13:22 | EPA 353.2 Rev. 2.0 | 0.04 | 0.1 |  | DEP GROUND WATER PROTECTION | Edgar Wade/Chris Green | SPRS1305 | 42699 | FLORIDAN AQUIFER SYSTEM
SPRS1305-4 |  | MSFMW17 | PRIMARY | 2013-05-08 11:19 | 665 | Phosphorus, Total (as P) | 0.048 |  | mg/L | DEP CENTRAL LAB | 1503137 | 2013-05-16 11:04 | EPA 365.1 Rev. 2.0 | 0 | 0.01 |  | DEP GROUND WATER PROTECTION | Edgar Wade/Chris Green | SPRS1305 | 42699 | FLORIDAN AQUIFER SYSTEM
SPRS1305-4 |  | MSFMW17 | PRIMARY | 2013-05-08 11:19 | 671 | Orthophosphate, Dissolved (as P) | 0.04 |  | mg/L | DEP CENTRAL LAB | 1503146 | 2013-05-10 11:10 | EPA 365.1 Rev. 2.0 | 0 | 0.01 |  | DEP GROUND WATER PROTECTION | Edgar Wade/Chris Green | SPRS1305 | 42699 | FLORIDAN AQUIFER SYSTEM
SPRS1305-4 |  | MSFMW17 | PRIMARY | 2013-05-08 11:19 | 680 | Organic Carbon, Total | 0.56 | I | mg/L | DEP CENTRAL LAB | 1503137 | 2013-05-17 01:48 | SM 5310 B-00 | 0.5 | 1 |  | DEP GROUND WATER PROTECTION | Edgar Wade/Chris Green | SPRS1305 | 42699 | FLORIDAN AQUIFER SYSTEM
SPRS1305-4 |  | MSFMW17 | PRIMARY | 2013-05-08 11:19 | 916 | Calcium, Total | 94.5 |  | mg/L | DEP CENTRAL LAB | 1503155 | 2013-05-20 18:16 | EPA 200.7 Rev. 4.4 | 0.08 | 0.3 | One of the calcium matrix spike recoveries is unavailable due to high analyte concentration in the QC sample. | DEP GROUND WATER PROTECTION | Edgar Wade/Chris Green | SPRS1305 | 42699 | FLORIDAN AQUIFER SYSTEM
SPRS1305-4 |  | MSFMW17 | PRIMARY | 2013-05-08 11:19 | 927 | Magnesium, Total | 2.45 |  | mg/L | DEP CENTRAL LAB | 1503155 | 2013-05-20 18:16 | EPA 200.7 Rev. 4.4 | 0.04 | 0.16 | One of the calcium matrix spike recoveries is unavailable due to high analyte concentration in the QC sample. | DEP GROUND WATER PROTECTION | Edgar Wade/Chris Green | SPRS1305 | 42699 | FLORIDAN AQUIFER SYSTEM
SPRS1305-4 |  | MSFMW17 | PRIMARY | 2013-05-08 11:19 | 929 | Sodium, Total | 4.3 |  | mg/L | DEP CENTRAL LAB | 1503155 | 2013-05-20 18:16 | EPA 200.7 Rev. 4.4 | 0.5 | 2 | One of the calcium matrix spike recoveries is unavailable due to high analyte concentration in the QC sample. | DEP GROUND WATER PROTECTION | Edgar Wade/Chris Green | SPRS1305 | 42699 | FLORIDAN AQUIFER SYSTEM
SPRS1305-4 |  | MSFMW17 | PRIMARY | 2013-05-08 11:19 | 937 | Potassium, Total | 7.9 |  | mg/L | DEP CENTRAL LAB | 1503155 | 2013-05-20 18:16 | EPA 200.7 Rev. 4.4 | 0.3 | 1.2 | One of the calcium matrix spike recoveries is unavailable due to high analyte concentration in the QC sample. | DEP GROUND WATER PROTECTION | Edgar Wade/Chris Green | SPRS1305 | 42699 | FLORIDAN AQUIFER SYSTEM
SPRS1305-4 |  | MSFMW17 | PRIMARY | 2013-05-08 11:19 | 940 | Chloride, Total | 2.8 |  | mg/L | DEP CENTRAL LAB | 1503119 | 2013-05-16 19:57 | EPA 300.0 Rev. 2.1 | 0.4 | 1 |  | DEP GROUND WATER PROTECTION | Edgar Wade/Chris Green | SPRS1305 | 42699 | FLORIDAN AQUIFER SYSTEM
SPRS1305-4 |  | MSFMW17 | PRIMARY | 2013-05-08 11:19 | 945 | Sulfate, Total | 14 |  | mg/L | DEP CENTRAL LAB | 1503119 | 2013-05-16 19:57 | EPA 300.0 Rev. 2.1 | 0.4 | 1 |  | DEP GROUND WATER PROTECTION | Edgar Wade/Chris Green | SPRS1305 | 42699 | FLORIDAN AQUIFER SYSTEM
SPRS1305-4 |  | MSFMW17 | PRIMARY | 2013-05-08 11:19 | 951 | Fluoride, Total | 0.066 | I | mg/L | DEP CENTRAL LAB | 1503119 | 2013-05-15 18:09 | SM 4500 F-C-97 | 0.04 | 0.1 |  | DEP GROUND WATER PROTECTION | Edgar Wade/Chris Green | SPRS1305 | 42699 | FLORIDAN AQUIFER SYSTEM
SPRS1305-4 |  | MSFMW17 | PRIMARY | 2013-05-08 11:19 | 1022 | Boron, Total | 10.3 |  | ug/L | DEP CENTRAL LAB | 1503155 | 2013-05-21 20:05 | EPA 200.8 Rev. 5.4 | 2 | 8 |  | DEP GROUND WATER PROTECTION | Edgar Wade/Chris Green | SPRS1305 | 42699 | FLORIDAN AQUIFER SYSTEM
SPRS1305-4 |  | MSFMW17 | PRIMARY | 2013-05-08 11:19 | 70300 | Total Dissolved Solids (TDS measured) | 257 |  | mg/L | DEP CENTRAL LAB | 1503119 | 2013-05-14 14:30 | SM 2540 C-97 | 15 | 25 |  | DEP GROUND WATER PROTECTION | Edgar Wade/Chris Green | SPRS1305 | 42699 | FLORIDAN AQUIFER SYSTEM
SPRS1305-4 |  | MSFMW17 | PRIMARY | 2013-05-08 11:19 | 71870 | Bromide | 0.094 |  | mg/L | DEP CENTRAL LAB | 1503119 | 2013-05-24 13:25 | EPA 300.0 | 0.02 | 0.04 |  | DEP GROUND WATER PROTECTION | Edgar Wade/Chris Green | SPRS1305 | 42699 | FLORIDAN AQUIFER SYSTEM
SPRS1305-4 |  | MSFMW17 | PRIMARY | 2013-05-08 11:19 | 72109 | Depth to Water (from mpe) | 37.06 |  | feet | DEP GROUND WATER PROTECTION |  | 2013-05-08 11:19 |  |  |  |  | DEP GROUND WATER PROTECTION | Edgar Wade/Chris Green | SPRS1305 | 42699 | FLORIDAN AQUIFER SYSTEM
SPRS1305-4 |  | MSFMW17 | PRIMARY | 2013-05-08 11:19 | 82078 | Turbidity, Field | 1.04 |  | ntu | DEP GROUND WATER PROTECTION |  | 2013-05-08 11:19 |  |  |  |  | DEP GROUND WATER PROTECTION | Edgar Wade/Chris Green | SPRS1305 | 42699 | FLORIDAN AQUIFER SYSTEM
SPRS1305-4 |  | MSFMW17 | PRIMARY | 2013-05-08 11:19 | 82514 | Measuring Point Elevation (from mse) | 50.52 |  | feet | DEP GROUND WATER PROTECTION |  | 2013-05-08 11:19 |  |  |  |  | DEP GROUND WATER PROTECTION | Edgar Wade/Chris Green | SPRS1305 | 42699 | FLORIDAN AQUIFER SYSTEM
SPRS1305-4 |  | MSFMW17 | PRIMARY | 2013-05-08 11:19 | 99937 | Sucralose | 0.01 | U | ug/L | DEP CENTRAL LAB | 1503164 | 2013-05-16 12:53 | DEP SOP: LC-001-2 (based on EPA 8321B) | 0.01 | 0.05 | Insufficient sample to perform matrix spikes. | DEP GROUND WATER PROTECTION | Edgar Wade/Chris Green | SPRS1305 | 42699 | FLORIDAN AQUIFER SYSTEM
SPRS1305-15 |  | MSFMW18 | PRIMARY | 2013-05-07 15:01 | 10 | Water Temperature | 23.2 |  | degrees C | DEP GROUND WATER PROTECTION |  | 2013-05-07 15:01 | EPA 170.1 |  |  |  | DEP GROUND WATER PROTECTION | Edgar Wade/Chris Green | SPRS1305 | 42701 | FLORIDAN AQUIFER SYSTEM
SPRS1305-15 |  | MSFMW18 | PRIMARY | 2013-05-07 15:01 | 76 | Turbidity | 0.35 |  | ntu | DEP CENTRAL LAB | 1502586 | 2013-05-08 17:10 | EPA 180.1 Rev. 2.0 | 0.1 | 0.1 |  | DEP GROUND WATER PROTECTION | Edgar Wade/Chris Green | SPRS1305 | 42701 | FLORIDAN AQUIFER SYSTEM
SPRS1305-15 |  | MSFMW18 | PRIMARY | 2013-05-07 15:01 | 80 | Color (true) | 2.5 | U | PCU | DEP CENTRAL LAB | 1502586 | 2013-05-09 12:33 | SM 2120 B | 2.5 | 6 |  | DEP GROUND WATER PROTECTION | Edgar Wade/Chris Green | SPRS1305 | 42701 | FLORIDAN AQUIFER SYSTEM
SPRS1305-15 |  | MSFMW18 | PRIMARY | 2013-05-07 15:01 | 94 | Specific Conductance, Field | 926 |  | uS/cm | DEP GROUND WATER PROTECTION |  | 2013-05-07 15:01 | EPA 120.1 |  |  |  | DEP GROUND WATER PROTECTION | Edgar Wade/Chris Green | SPRS1305 | 42701 | FLORIDAN AQUIFER SYSTEM
SPRS1305-15 |  | MSFMW18 | PRIMARY | 2013-05-07 15:01 | 299 | Oxygen, Dissolved, Field | 4.45 |  | mg/L | DEP GROUND WATER PROTECTION |  | 2013-05-07 15:01 | EPA 360.1 |  |  |  | DEP GROUND WATER PROTECTION | Edgar Wade/Chris Green | SPRS1305 | 42701 | FLORIDAN AQUIFER SYSTEM
SPRS1305-15 |  | MSFMW18 | PRIMARY | 2013-05-07 15:01 | 301 | Oxygen, Dissolved Percent Saturation | 52.1 |  | % | DEP GROUND WATER PROTECTION |  | 2013-05-07 15:01 |  |  |  |  | DEP GROUND WATER PROTECTION | Edgar Wade/Chris Green | SPRS1305 | 42701 | FLORIDAN AQUIFER SYSTEM
SPRS1305-15 |  | MSFMW18 | PRIMARY | 2013-05-07 15:01 | 406 | pH, Field | 6.9 |  | s.u. | DEP GROUND WATER PROTECTION |  | 2013-05-07 15:01 |  |  |  |  | DEP GROUND WATER PROTECTION | Edgar Wade/Chris Green | SPRS1305 | 42701 | FLORIDAN AQUIFER SYSTEM
SPRS1305-15 |  | MSFMW18 | PRIMARY | 2013-05-07 15:01 | 410 | Alkalinity, Total (as CaCO3) | 224 |  | mg/L | DEP CENTRAL LAB | 1502586 | 2013-05-13 19:50 | SM 2320 B-97 | 0.65 | 2.5 |  | DEP GROUND WATER PROTECTION | Edgar Wade/Chris Green | SPRS1305 | 42701 | FLORIDAN AQUIFER SYSTEM
SPRS1305-15 |  | MSFMW18 | PRIMARY | 2013-05-07 15:01 | 530 | Total Suspended Solids (TSS) | 2 | U | mg/L | DEP CENTRAL LAB | 1502586 | 2013-05-11 19:08 | SM 2540 D-97 | 2 | 10 | The precision data is unavailable due to the low analyte concentration in the QC sample. | DEP GROUND WATER PROTECTION | Edgar Wade/Chris Green | SPRS1305 | 42701 | FLORIDAN AQUIFER SYSTEM
SPRS1305-15 |  | MSFMW18 | PRIMARY | 2013-05-07 15:01 | 610 | Ammonia, Total (as N) | 0.013 |  | mg/L | DEP CENTRAL LAB | 1502596 | 2013-05-09 12:37 | EPA 350.1 Rev. 2.0 | 0 | 0.01 |  | DEP GROUND WATER PROTECTION | Edgar Wade/Chris Green | SPRS1305 | 42701 | FLORIDAN AQUIFER SYSTEM
SPRS1305-15 |  | MSFMW18 | PRIMARY | 2013-05-07 15:01 | 625 | Ammonia+Organic Nitrogen, Total (as N) | 0.089 | I | mg/L | DEP CENTRAL LAB | 1502596 | 2013-05-13 14:44 | EPA 351.2 Rev. 2.0 | 0.08 | 0.2 | Matrix spike recovery data is unavailable due to high analyte concentration in the QC sample. | DEP GROUND WATER PROTECTION | Edgar Wade/Chris Green | SPRS1305 | 42701 | FLORIDAN AQUIFER SYSTEM
SPRS1305-15 |  | MSFMW18 | PRIMARY | 2013-05-07 15:01 | 630 | Nitrate+Nitrite, Total (as N) | 7.1 |  | mg/L | DEP CENTRAL LAB | 1502596 | 2013-05-13 12:58 | EPA 353.2 Rev. 2.0 | 0.04 | 0.1 |  | DEP GROUND WATER PROTECTION | Edgar Wade/Chris Green | SPRS1305 | 42701 | FLORIDAN AQUIFER SYSTEM
SPRS1305-15 |  | MSFMW18 | PRIMARY | 2013-05-07 15:01 | 665 | Phosphorus, Total (as P) | 0.04 |  | mg/L | DEP CENTRAL LAB | 1502596 | 2013-05-14 10:58 | EPA 365.1 Rev. 2.0 | 0 | 0.01 |  | DEP GROUND WATER PROTECTION | Edgar Wade/Chris Green | SPRS1305 | 42701 | FLORIDAN AQUIFER SYSTEM
SPRS1305-15 |  | MSFMW18 | PRIMARY | 2013-05-07 15:01 | 671 | Orthophosphate, Dissolved (as P) | 0.038 |  | mg/L | DEP CENTRAL LAB | 1502601 | 2013-05-08 16:23 | EPA 365.1 Rev. 2.0 | 0 | 0.01 |  | DEP GROUND WATER PROTECTION | Edgar Wade/Chris Green | SPRS1305 | 42701 | FLORIDAN AQUIFER SYSTEM
SPRS1305-15 |  | MSFMW18 | PRIMARY | 2013-05-07 15:01 | 680 | Organic Carbon, Total | 0.54 | I | mg/L | DEP CENTRAL LAB | 1502596 | 2013-05-10 03:33 | SM 5310 B-00 | 0.5 | 1 |  | DEP GROUND WATER PROTECTION | Edgar Wade/Chris Green | SPRS1305 | 42701 | FLORIDAN AQUIFER SYSTEM
SPRS1305-15 |  | MSFMW18 | PRIMARY | 2013-05-07 15:01 | 916 | Calcium, Total | 204 |  | mg/L | DEP CENTRAL LAB | 1502606 | 2013-05-21 15:00 | EPA 200.7 Rev. 4.4 | 0.38 | 1.5 | One of the calcium matrix spike recoveries is unavailable due to high analyte concentration in the QC sample. | DEP GROUND WATER PROTECTION | Edgar Wade/Chris Green | SPRS1305 | 42701 | FLORIDAN AQUIFER SYSTEM
SPRS1305-15 |  | MSFMW18 | PRIMARY | 2013-05-07 15:01 | 927 | Magnesium, Total | 5.55 |  | mg/L | DEP CENTRAL LAB | 1502606 | 2013-05-20 16:38 | EPA 200.7 Rev. 4.4 | 0.04 | 0.16 | One of the calcium matrix spike recoveries is unavailable due to high analyte concentration in the QC sample. | DEP GROUND WATER PROTECTION | Edgar Wade/Chris Green | SPRS1305 | 42701 | FLORIDAN AQUIFER SYSTEM
SPRS1305-15 |  | MSFMW18 | PRIMARY | 2013-05-07 15:01 | 929 | Sodium, Total | 3.9 |  | mg/L | DEP CENTRAL LAB | 1502606 | 2013-05-20 16:38 | EPA 200.7 Rev. 4.4 | 0.5 | 2 | One of the calcium matrix spike recoveries is unavailable due to high analyte concentration in the QC sample. | DEP GROUND WATER PROTECTION | Edgar Wade/Chris Green | SPRS1305 | 42701 | FLORIDAN AQUIFER SYSTEM
SPRS1305-15 |  | MSFMW18 | PRIMARY | 2013-05-07 15:01 | 937 | Potassium, Total | 3.6 |  | mg/L | DEP CENTRAL LAB | 1502606 | 2013-05-20 16:38 | EPA 200.7 Rev. 4.4 | 0.3 | 1.2 | One of the calcium matrix spike recoveries is unavailable due to high analyte concentration in the QC sample. | DEP GROUND WATER PROTECTION | Edgar Wade/Chris Green | SPRS1305 | 42701 | FLORIDAN AQUIFER SYSTEM
SPRS1305-15 |  | MSFMW18 | PRIMARY | 2013-05-07 15:01 | 940 | Chloride, Total | 14 |  | mg/L | DEP CENTRAL LAB | 1502586 | 2013-05-16 17:59 | EPA 300.0 Rev. 2.1 | 0.4 | 1 |  | DEP GROUND WATER PROTECTION | Edgar Wade/Chris Green | SPRS1305 | 42701 | FLORIDAN AQUIFER SYSTEM
SPRS1305-15 |  | MSFMW18 | PRIMARY | 2013-05-07 15:01 | 945 | Sulfate, Total | 240 |  | mg/L | DEP CENTRAL LAB | 1502586 | 2013-05-17 13:55 | EPA 300.0 Rev. 2.1 | 2 | 5 |  | DEP GROUND WATER PROTECTION | Edgar Wade/Chris Green | SPRS1305 | 42701 | FLORIDAN AQUIFER SYSTEM
SPRS1305-15 |  | MSFMW18 | PRIMARY | 2013-05-07 15:01 | 951 | Fluoride, Total | 0.056 | I | mg/L | DEP CENTRAL LAB | 1502586 | 2013-05-13 19:50 | SM 4500 F-C-97 | 0.04 | 0.1 |  | DEP GROUND WATER PROTECTION | Edgar Wade/Chris Green | SPRS1305 | 42701 | FLORIDAN AQUIFER SYSTEM
SPRS1305-15 |  | MSFMW18 | PRIMARY | 2013-05-07 15:01 | 1022 | Boron, Total | 22.8 |  | ug/L | DEP CENTRAL LAB | 1502606 | 2013-05-21 19:15 | EPA 200.8 Rev. 5.4 | 2 | 8 |  | DEP GROUND WATER PROTECTION | Edgar Wade/Chris Green | SPRS1305 | 42701 | FLORIDAN AQUIFER SYSTEM
SPRS1305-15 |  | MSFMW18 | PRIMARY | 2013-05-07 15:01 | 70300 | Total Dissolved Solids (TDS measured) | 641 |  | mg/L | DEP CENTRAL LAB | 1502586 | 2013-05-11 19:08 | SM 2540 C-97 | 15 | 25 |  | DEP GROUND WATER PROTECTION | Edgar Wade/Chris Green | SPRS1305 | 42701 | FLORIDAN AQUIFER SYSTEM
SPRS1305-15 |  | MSFMW18 | PRIMARY | 2013-05-07 15:01 | 71870 | Bromide | 0.098 |  | mg/L | DEP CENTRAL LAB | 1502586 | 2013-05-17 20:30 | EPA 300.0 | 0.02 | 0.04 |  | DEP GROUND WATER PROTECTION | Edgar Wade/Chris Green | SPRS1305 | 42701 | FLORIDAN AQUIFER SYSTEM
SPRS1305-15 |  | MSFMW18 | PRIMARY | 2013-05-07 15:01 | 72109 | Depth to Water (from mpe) | 55.42 |  | feet | DEP GROUND WATER PROTECTION |  | 2013-05-07 15:01 |  |  |  |  | DEP GROUND WATER PROTECTION | Edgar Wade/Chris Green | SPRS1305 | 42701 | FLORIDAN AQUIFER SYSTEM
SPRS1305-15 |  | MSFMW18 | PRIMARY | 2013-05-07 15:01 | 82078 | Turbidity, Field | 0.87 |  | ntu | DEP GROUND WATER PROTECTION |  | 2013-05-07 15:01 |  |  |  |  | DEP GROUND WATER PROTECTION | Edgar Wade/Chris Green | SPRS1305 | 42701 | FLORIDAN AQUIFER SYSTEM
SPRS1305-15 |  | MSFMW18 | PRIMARY | 2013-05-07 15:01 | 82514 | Measuring Point Elevation (from mse) | 70.03 |  | feet | DEP GROUND WATER PROTECTION |  | 2013-05-07 15:01 |  |  |  |  | DEP GROUND WATER PROTECTION | Edgar Wade/Chris Green | SPRS1305 | 42701 | FLORIDAN AQUIFER SYSTEM
SPRS1305-15 |  | MSFMW18 | PRIMARY | 2013-05-07 15:01 | 99937 | Sucralose | 0.01 | U | ug/L | DEP CENTRAL LAB | 1502611 | 2013-05-10 13:45 | DEP SOP: LC-001-2 (based on EPA 8321B) | 0.01 | 0.05 | MS accuracy for Sucralose could not be assessed due to high concentration of parameter in the spiked sample. | DEP GROUND WATER PROTECTION | Edgar Wade/Chris Green | SPRS1305 | 42701 | FLORIDAN AQUIFER SYSTEM
SPRS1305-1 |  | MSFMW19 | PRIMARY | 2013-05-07 13:35 | 10 | Water Temperature | 23.3 |  | degrees C | DEP GROUND WATER PROTECTION |  | 2013-05-07 13:35 | EPA 170.1 |  |  |  | DEP GROUND WATER PROTECTION | Edgar Wade/Chris Green | SPRS1305 | 42703 | FLORIDAN AQUIFER SYSTEM
SPRS1305-1 |  | MSFMW19 | PRIMARY | 2013-05-07 13:35 | 76 | Turbidity | 8.3 |  | ntu | DEP CENTRAL LAB | 1502585 | 2013-05-08 17:10 | EPA 180.1 Rev. 2.0 | 0.1 | 0.1 |  | DEP GROUND WATER PROTECTION | Edgar Wade/Chris Green | SPRS1305 | 42703 | FLORIDAN AQUIFER SYSTEM
SPRS1305-1 |  | MSFMW19 | PRIMARY | 2013-05-07 13:35 | 80 | Color (true) | 11 |  | PCU | DEP CENTRAL LAB | 1502585 | 2013-05-09 12:32 | SM 2120 B | 2.5 | 6 |  | DEP GROUND WATER PROTECTION | Edgar Wade/Chris Green | SPRS1305 | 42703 | FLORIDAN AQUIFER SYSTEM
SPRS1305-1 |  | MSFMW19 | PRIMARY | 2013-05-07 13:35 | 94 | Specific Conductance, Field | 274 |  | uS/cm | DEP GROUND WATER PROTECTION |  | 2013-05-07 13:35 | EPA 120.1 |  |  |  | DEP GROUND WATER PROTECTION | Edgar Wade/Chris Green | SPRS1305 | 42703 | FLORIDAN AQUIFER SYSTEM
SPRS1305-1 |  | MSFMW19 | PRIMARY | 2013-05-07 13:35 | 299 | Oxygen, Dissolved, Field | 0.19 |  | mg/L | DEP GROUND WATER PROTECTION |  | 2013-05-07 13:35 | EPA 360.1 |  |  |  | DEP GROUND WATER PROTECTION | Edgar Wade/Chris Green | SPRS1305 | 42703 | FLORIDAN AQUIFER SYSTEM
SPRS1305-1 |  | MSFMW19 | PRIMARY | 2013-05-07 13:35 | 301 | Oxygen, Dissolved Percent Saturation | 2.2 |  | % | DEP GROUND WATER PROTECTION |  | 2013-05-07 13:35 |  |  |  |  | DEP GROUND WATER PROTECTION | Edgar Wade/Chris Green | SPRS1305 | 42703 | FLORIDAN AQUIFER SYSTEM
SPRS1305-1 |  | MSFMW19 | PRIMARY | 2013-05-07 13:35 | 406 | pH, Field | 7.5 |  | s.u. | DEP GROUND WATER PROTECTION |  | 2013-05-07 13:35 |  |  |  |  | DEP GROUND WATER PROTECTION | Edgar Wade/Chris Green | SPRS1305 | 42703 | FLORIDAN AQUIFER SYSTEM
SPRS1305-1 |  | MSFMW19 | PRIMARY | 2013-05-07 13:35 | 410 | Alkalinity, Total (as CaCO3) | 121 | A | mg/L | DEP CENTRAL LAB | 1502585 | 2013-05-13 19:05 | SM 2320 B-97 | 0.65 | 2.5 |  | DEP GROUND WATER PROTECTION | Edgar Wade/Chris Green | SPRS1305 | 42703 | FLORIDAN AQUIFER SYSTEM
SPRS1305-1 |  | MSFMW19 | PRIMARY | 2013-05-07 13:35 | 530 | Total Suspended Solids (TSS) | 8 | I | mg/L | DEP CENTRAL LAB | 1502585 | 2013-05-11 19:08 | SM 2540 D-97 | 2 | 10 |  | DEP GROUND WATER PROTECTION | Edgar Wade/Chris Green | SPRS1305 | 42703 | FLORIDAN AQUIFER SYSTEM
SPRS1305-1 |  | MSFMW19 | PRIMARY | 2013-05-07 13:35 | 610 | Ammonia, Total (as N) | 0.005 | I | mg/L | DEP CENTRAL LAB | 1502595 | 2013-05-09 12:30 | EPA 350.1 Rev. 2.0 | 0 | 0.01 |  | DEP GROUND WATER PROTECTION | Edgar Wade/Chris Green | SPRS1305 | 42703 | FLORIDAN AQUIFER SYSTEM
SPRS1305-1 |  | MSFMW19 | PRIMARY | 2013-05-07 13:35 | 625 | Ammonia+Organic Nitrogen, Total (as N) | 0.08 | U | mg/L | DEP CENTRAL LAB | 1502595 | 2013-05-13 14:42 | EPA 351.2 Rev. 2.0 | 0.08 | 0.2 | Matrix spike recovery data is unavailable due to high analyte concentration in the QC sample. | DEP GROUND WATER PROTECTION | Edgar Wade/Chris Green | SPRS1305 | 42703 | FLORIDAN AQUIFER SYSTEM
SPRS1305-1 |  | MSFMW19 | PRIMARY | 2013-05-07 13:35 | 630 | Nitrate+Nitrite, Total (as N) | 0.005 | I | mg/L | DEP CENTRAL LAB | 1502595 | 2013-05-13 11:52 | EPA 353.2 Rev. 2.0 | 0 | 0.01 |  | DEP GROUND WATER PROTECTION | Edgar Wade/Chris Green | SPRS1305 | 42703 | FLORIDAN AQUIFER SYSTEM
SPRS1305-1 |  | MSFMW19 | PRIMARY | 2013-05-07 13:35 | 665 | Phosphorus, Total (as P) | 0.096 |  | mg/L | DEP CENTRAL LAB | 1502595 | 2013-05-14 09:07 | EPA 365.1 Rev. 2.0 | 0.01 | 0.05 |  | DEP GROUND WATER PROTECTION | Edgar Wade/Chris Green | SPRS1305 | 42703 | FLORIDAN AQUIFER SYSTEM
SPRS1305-1 |  | MSFMW19 | PRIMARY | 2013-05-07 13:35 | 671 | Orthophosphate, Dissolved (as P) | 0.05 |  | mg/L | DEP CENTRAL LAB | 1502600 | 2013-05-08 16:22 | EPA 365.1 Rev. 2.0 | 0 | 0.01 |  | DEP GROUND WATER PROTECTION | Edgar Wade/Chris Green | SPRS1305 | 42703 | FLORIDAN AQUIFER SYSTEM
SPRS1305-1 |  | MSFMW19 | PRIMARY | 2013-05-07 13:35 | 680 | Organic Carbon, Total | 0.5 | U | mg/L | DEP CENTRAL LAB | 1502595 | 2013-05-10 03:21 | SM 5310 B-00 | 0.5 | 1 |  | DEP GROUND WATER PROTECTION | Edgar Wade/Chris Green | SPRS1305 | 42703 | FLORIDAN AQUIFER SYSTEM
SPRS1305-1 |  | MSFMW19 | PRIMARY | 2013-05-07 13:35 | 916 | Calcium, Total | 55.3 |  | mg/L | DEP CENTRAL LAB | 1502605 | 2013-05-20 16:13 | EPA 200.7 Rev. 4.4 | 0.08 | 0.3 | One of the calcium matrix spike recoveries is unavailable due to high analyte concentration in the QC sample. | DEP GROUND WATER PROTECTION | Edgar Wade/Chris Green | SPRS1305 | 42703 | FLORIDAN AQUIFER SYSTEM
SPRS1305-1 |  | MSFMW19 | PRIMARY | 2013-05-07 13:35 | 927 | Magnesium, Total | 1.31 |  | mg/L | DEP CENTRAL LAB | 1502605 | 2013-05-20 16:13 | EPA 200.7 Rev. 4.4 | 0.04 | 0.16 | One of the calcium matrix spike recoveries is unavailable due to high analyte concentration in the QC sample. | DEP GROUND WATER PROTECTION | Edgar Wade/Chris Green | SPRS1305 | 42703 | FLORIDAN AQUIFER SYSTEM
SPRS1305-1 |  | MSFMW19 | PRIMARY | 2013-05-07 13:35 | 929 | Sodium, Total | 3.9 |  | mg/L | DEP CENTRAL LAB | 1502605 | 2013-05-20 16:13 | EPA 200.7 Rev. 4.4 | 0.5 | 2 | One of the calcium matrix spike recoveries is unavailable due to high analyte concentration in the QC sample. | DEP GROUND WATER PROTECTION | Edgar Wade/Chris Green | SPRS1305 | 42703 | FLORIDAN AQUIFER SYSTEM
SPRS1305-1 |  | MSFMW19 | PRIMARY | 2013-05-07 13:35 | 937 | Potassium, Total | 0.6 | I | mg/L | DEP CENTRAL LAB | 1502605 | 2013-05-20 16:13 | EPA 200.7 Rev. 4.4 | 0.3 | 1.2 | One of the calcium matrix spike recoveries is unavailable due to high analyte concentration in the QC sample. | DEP GROUND WATER PROTECTION | Edgar Wade/Chris Green | SPRS1305 | 42703 | FLORIDAN AQUIFER SYSTEM
SPRS1305-1 |  | MSFMW19 | PRIMARY | 2013-05-07 13:35 | 940 | Chloride, Total | 5.2 |  | mg/L | DEP CENTRAL LAB | 1502585 | 2013-05-16 16:12 | EPA 300.0 Rev. 2.1 | 0.2 | 0.5 |  | DEP GROUND WATER PROTECTION | Edgar Wade/Chris Green | SPRS1305 | 42703 | FLORIDAN AQUIFER SYSTEM
SPRS1305-1 |  | MSFMW19 | PRIMARY | 2013-05-07 13:35 | 945 | Sulfate, Total | 9.8 |  | mg/L | DEP CENTRAL LAB | 1502585 | 2013-05-16 16:12 | EPA 300.0 Rev. 2.1 | 0.2 | 0.5 |  | DEP GROUND WATER PROTECTION | Edgar Wade/Chris Green | SPRS1305 | 42703 | FLORIDAN AQUIFER SYSTEM
SPRS1305-1 |  | MSFMW19 | PRIMARY | 2013-05-07 13:35 | 951 | Fluoride, Total | 0.14 |  | mg/L | DEP CENTRAL LAB | 1502585 | 2013-05-13 18:58 | SM 4500 F-C-97 | 0.04 | 0.1 |  | DEP GROUND WATER PROTECTION | Edgar Wade/Chris Green | SPRS1305 | 42703 | FLORIDAN AQUIFER SYSTEM
SPRS1305-1 |  | MSFMW19 | PRIMARY | 2013-05-07 13:35 | 1022 | Boron, Total | 9.7 |  | ug/L | DEP CENTRAL LAB | 1502605 | 2013-05-21 18:57 | EPA 200.8 Rev. 5.4 | 2 | 8 |  | DEP GROUND WATER PROTECTION | Edgar Wade/Chris Green | SPRS1305 | 42703 | FLORIDAN AQUIFER SYSTEM
SPRS1305-1 |  | MSFMW19 | PRIMARY | 2013-05-07 13:35 | 70300 | Total Dissolved Solids (TDS measured) | 144 |  | mg/L | DEP CENTRAL LAB | 1502585 | 2013-05-11 19:08 | SM 2540 C-97 | 15 | 25 |  | DEP GROUND WATER PROTECTION | Edgar Wade/Chris Green | SPRS1305 | 42703 | FLORIDAN AQUIFER SYSTEM
SPRS1305-1 |  | MSFMW19 | PRIMARY | 2013-05-07 13:35 | 71870 | Bromide | 0.039 | I | mg/L | DEP CENTRAL LAB | 1502585 | 2013-05-16 16:12 | EPA 300.0 | 0.02 | 0.04 |  | DEP GROUND WATER PROTECTION | Edgar Wade/Chris Green | SPRS1305 | 42703 | FLORIDAN AQUIFER SYSTEM
SPRS1305-1 |  | MSFMW19 | PRIMARY | 2013-05-07 13:35 | 72109 | Depth to Water (from mpe) | 25.28 |  | feet | DEP GROUND WATER PROTECTION |  | 2013-05-07 13:35 |  |  |  |  | DEP GROUND WATER PROTECTION | Edgar Wade/Chris Green | SPRS1305 | 42703 | FLORIDAN AQUIFER SYSTEM
SPRS1305-1 |  | MSFMW19 | PRIMARY | 2013-05-07 13:35 | 82078 | Turbidity, Field | 12.2 |  | ntu | DEP GROUND WATER PROTECTION |  | 2013-05-07 13:35 |  |  |  |  | DEP GROUND WATER PROTECTION | Edgar Wade/Chris Green | SPRS1305 | 42703 | FLORIDAN AQUIFER SYSTEM
SPRS1305-1 |  | MSFMW19 | PRIMARY | 2013-05-07 13:35 | 82514 | Measuring Point Elevation (from mse) | 69.65 |  | feet | DEP GROUND WATER PROTECTION |  | 2013-05-07 13:35 |  |  |  |  | DEP GROUND WATER PROTECTION | Edgar Wade/Chris Green | SPRS1305 | 42703 | FLORIDAN AQUIFER SYSTEM
SPRS1305-1 |  | MSFMW19 | PRIMARY | 2013-05-07 13:35 | 99937 | Sucralose | 0.01 | U | ug/L | DEP CENTRAL LAB | 1502610 | 2013-05-10 13:26 | DEP SOP: LC-001-2 (based on EPA 8321B) | 0.01 | 0.05 | MS accuracy for Sucralose could not be assessed due to high concentration of parameter in the spiked sample. | DEP GROUND WATER PROTECTION | Edgar Wade/Chris Green | SPRS1305 | 42703 | FLORIDAN AQUIFER SYSTEM
SPRS1305-23 |  | MSFMW2 | PRIMARY | 2013-05-15 15:53 | 10 | Water Temperature | 22.6 |  | degrees C | DEP GROUND WATER PROTECTION |  | 2013-05-15 15:53 | EPA 170.1 |  |  |  | DEP GROUND WATER PROTECTION | Edgar Wade/Chris Green | SPRS1305 | 42623 | FLORIDAN AQUIFER SYSTEM
SPRS1305-23 |  | MSFMW2 | PRIMARY | 2013-05-15 15:53 | 76 | Turbidity | 5 |  | ntu | DEP CENTRAL LAB | 1504912 | 2013-05-16 16:36 | EPA 180.1 Rev. 2.0 | 0.1 | 0.1 |  | DEP GROUND WATER PROTECTION | Edgar Wade/Chris Green | SPRS1305 | 42623 | FLORIDAN AQUIFER SYSTEM
SPRS1305-23 |  | MSFMW2 | PRIMARY | 2013-05-15 15:53 | 80 | Color (true) | 15 |  | PCU | DEP CENTRAL LAB | 1504912 | 2013-05-16 16:40 | SM 2120 B | 2.5 | 6 | The precision data is unavailable due to the low analyte concentration in the QC sample. | DEP GROUND WATER PROTECTION | Edgar Wade/Chris Green | SPRS1305 | 42623 | FLORIDAN AQUIFER SYSTEM
SPRS1305-23 |  | MSFMW2 | PRIMARY | 2013-05-15 15:53 | 94 | Specific Conductance, Field | 170 |  | uS/cm | DEP GROUND WATER PROTECTION |  | 2013-05-15 15:53 | EPA 120.1 |  |  |  | DEP GROUND WATER PROTECTION | Edgar Wade/Chris Green | SPRS1305 | 42623 | FLORIDAN AQUIFER SYSTEM
SPRS1305-23 |  | MSFMW2 | PRIMARY | 2013-05-15 15:53 | 299 | Oxygen, Dissolved, Field | 4.44 |  | mg/L | DEP GROUND WATER PROTECTION |  | 2013-05-15 15:53 | EPA 360.1 |  |  |  | DEP GROUND WATER PROTECTION | Edgar Wade/Chris Green | SPRS1305 | 42623 | FLORIDAN AQUIFER SYSTEM
SPRS1305-23 |  | MSFMW2 | PRIMARY | 2013-05-15 15:53 | 301 | Oxygen, Dissolved Percent Saturation | 51.6 |  | % | DEP GROUND WATER PROTECTION |  | 2013-05-15 15:53 |  |  |  |  | DEP GROUND WATER PROTECTION | Edgar Wade/Chris Green | SPRS1305 | 42623 | FLORIDAN AQUIFER SYSTEM
SPRS1305-23 |  | MSFMW2 | PRIMARY | 2013-05-15 15:53 | 406 | pH, Field | 8.6 |  | s.u. | DEP GROUND WATER PROTECTION |  | 2013-05-15 15:53 |  |  |  |  | DEP GROUND WATER PROTECTION | Edgar Wade/Chris Green | SPRS1305 | 42623 | FLORIDAN AQUIFER SYSTEM
SPRS1305-23 |  | MSFMW2 | PRIMARY | 2013-05-15 15:53 | 410 | Alkalinity, Total (as CaCO3) | 82 |  | mg/L | DEP CENTRAL LAB | 1504912 | 2013-05-28 21:55 | SM 2320 B-97 | 0.65 | 2.5 |  | DEP GROUND WATER PROTECTION | Edgar Wade/Chris Green | SPRS1305 | 42623 | FLORIDAN AQUIFER SYSTEM
SPRS1305-23 |  | MSFMW2 | PRIMARY | 2013-05-15 15:53 | 530 | Total Suspended Solids (TSS) | 4 | I | mg/L | DEP CENTRAL LAB | 1504912 | 2013-05-21 14:46 | SM 2540 D-97 | 2 | 10 | The precision data is unavailable due to the low analyte concentration in the QC sample. | DEP GROUND WATER PROTECTION | Edgar Wade/Chris Green | SPRS1305 | 42623 | FLORIDAN AQUIFER SYSTEM
SPRS1305-23 |  | MSFMW2 | PRIMARY | 2013-05-15 15:53 | 610 | Ammonia, Total (as N) | 0.002 | U | mg/L | DEP CENTRAL LAB | 1504924 | 2013-05-17 13:13 | EPA 350.1 Rev. 2.0 | 0 | 0.01 |  | DEP GROUND WATER PROTECTION | Edgar Wade/Chris Green | SPRS1305 | 42623 | FLORIDAN AQUIFER SYSTEM
SPRS1305-23 |  | MSFMW2 | PRIMARY | 2013-05-15 15:53 | 625 | Ammonia+Organic Nitrogen, Total (as N) | 0.08 | U | mg/L | DEP CENTRAL LAB | 1504924 | 2013-05-22 17:33 | EPA 351.2 Rev. 2.0 | 0.08 | 0.2 |  | DEP GROUND WATER PROTECTION | Edgar Wade/Chris Green | SPRS1305 | 42623 | FLORIDAN AQUIFER SYSTEM
SPRS1305-23 |  | MSFMW2 | PRIMARY | 2013-05-15 15:53 | 630 | Nitrate+Nitrite, Total (as N) | 0.19 |  | mg/L | DEP CENTRAL LAB | 1504924 | 2013-05-21 13:49 | EPA 353.2 Rev. 2.0 | 0 | 0.01 |  | DEP GROUND WATER PROTECTION | Edgar Wade/Chris Green | SPRS1305 | 42623 | FLORIDAN AQUIFER SYSTEM
SPRS1305-23 |  | MSFMW2 | PRIMARY | 2013-05-15 15:53 | 665 | Phosphorus, Total (as P) | 0.057 |  | mg/L | DEP CENTRAL LAB | 1504924 | 2013-05-21 16:06 | EPA 365.1 Rev. 2.0 | 0.01 | 0.05 |  | DEP GROUND WATER PROTECTION | Edgar Wade/Chris Green | SPRS1305 | 42623 | FLORIDAN AQUIFER SYSTEM
SPRS1305-23 |  | MSFMW2 | PRIMARY | 2013-05-15 15:53 | 671 | Orthophosphate, Dissolved (as P) | 0.051 |  | mg/L | DEP CENTRAL LAB | 1504930 | 2013-05-16 16:45 | EPA 365.1 Rev. 2.0 | 0 | 0.01 |  | DEP GROUND WATER PROTECTION | Edgar Wade/Chris Green | SPRS1305 | 42623 | FLORIDAN AQUIFER SYSTEM
SPRS1305-23 |  | MSFMW2 | PRIMARY | 2013-05-15 15:53 | 680 | Organic Carbon, Total | 0.5 | U | mg/L | DEP CENTRAL LAB | 1504924 | 2013-05-22 22:26 | SM 5310 B-00 | 0.5 | 1 |  | DEP GROUND WATER PROTECTION | Edgar Wade/Chris Green | SPRS1305 | 42623 | FLORIDAN AQUIFER SYSTEM
SPRS1305-23 |  | MSFMW2 | PRIMARY | 2013-05-15 15:53 | 916 | Calcium, Total | 33.7 |  | mg/L | DEP CENTRAL LAB | 1504936 | 2013-05-22 18:39 | EPA 200.7 Rev. 4.4 | 0.08 | 0.3 |  | DEP GROUND WATER PROTECTION | Edgar Wade/Chris Green | SPRS1305 | 42623 | FLORIDAN AQUIFER SYSTEM
SPRS1305-23 |  | MSFMW2 | PRIMARY | 2013-05-15 15:53 | 927 | Magnesium, Total | 1.02 |  | mg/L | DEP CENTRAL LAB | 1504936 | 2013-05-22 18:39 | EPA 200.7 Rev. 4.4 | 0.04 | 0.16 |  | DEP GROUND WATER PROTECTION | Edgar Wade/Chris Green | SPRS1305 | 42623 | FLORIDAN AQUIFER SYSTEM
SPRS1305-23 |  | MSFMW2 | PRIMARY | 2013-05-15 15:53 | 929 | Sodium, Total | 3.8 |  | mg/L | DEP CENTRAL LAB | 1504936 | 2013-05-22 18:39 | EPA 200.7 Rev. 4.4 | 0.5 | 2 |  | DEP GROUND WATER PROTECTION | Edgar Wade/Chris Green | SPRS1305 | 42623 | FLORIDAN AQUIFER SYSTEM
SPRS1305-23 |  | MSFMW2 | PRIMARY | 2013-05-15 15:53 | 937 | Potassium, Total | 1 | I | mg/L | DEP CENTRAL LAB | 1504936 | 2013-05-22 18:39 | EPA 200.7 Rev. 4.4 | 0.3 | 1.2 |  | DEP GROUND WATER PROTECTION | Edgar Wade/Chris Green | SPRS1305 | 42623 | FLORIDAN AQUIFER SYSTEM
SPRS1305-23 |  | MSFMW2 | PRIMARY | 2013-05-15 15:53 | 940 | Chloride, Total | 4.1 |  | mg/L | DEP CENTRAL LAB | 1504912 | 2013-05-24 14:04 | EPA 300.0 Rev. 2.1 | 0.2 | 0.5 |  | DEP GROUND WATER PROTECTION | Edgar Wade/Chris Green | SPRS1305 | 42623 | FLORIDAN AQUIFER SYSTEM
SPRS1305-23 |  | MSFMW2 | PRIMARY | 2013-05-15 15:53 | 945 | Sulfate, Total | 4 |  | mg/L | DEP CENTRAL LAB | 1504912 | 2013-05-24 14:04 | EPA 300.0 Rev. 2.1 | 0.2 | 0.5 |  | DEP GROUND WATER PROTECTION | Edgar Wade/Chris Green | SPRS1305 | 42623 | FLORIDAN AQUIFER SYSTEM
SPRS1305-23 |  | MSFMW2 | PRIMARY | 2013-05-15 15:53 | 951 | Fluoride, Total | 0.057 | I | mg/L | DEP CENTRAL LAB | 1504912 | 2013-05-28 21:55 | SM 4500 F-C-97 | 0.04 | 0.1 |  | DEP GROUND WATER PROTECTION | Edgar Wade/Chris Green | SPRS1305 | 42623 | FLORIDAN AQUIFER SYSTEM
SPRS1305-23 |  | MSFMW2 | PRIMARY | 2013-05-15 15:53 | 1022 | Boron, Total | 9.7 |  | ug/L | DEP CENTRAL LAB | 1504936 | 2013-05-21 22:12 | EPA 200.8 Rev. 5.4 | 2 | 8 |  | DEP GROUND WATER PROTECTION | Edgar Wade/Chris Green | SPRS1305 | 42623 | FLORIDAN AQUIFER SYSTEM
SPRS1305-23 |  | MSFMW2 | PRIMARY | 2013-05-15 15:53 | 70300 | Total Dissolved Solids (TDS measured) | 90 | A | mg/L | DEP CENTRAL LAB | 1504912 | 2013-05-21 14:46 | SM 2540 C-97 | 15 | 25 |  | DEP GROUND WATER PROTECTION | Edgar Wade/Chris Green | SPRS1305 | 42623 | FLORIDAN AQUIFER SYSTEM
SPRS1305-23 |  | MSFMW2 | PRIMARY | 2013-05-15 15:53 | 71870 | Bromide | 0.055 |  | mg/L | DEP CENTRAL LAB | 1504912 | 2013-05-24 14:04 | EPA 300.0 | 0.02 | 0.04 |  | DEP GROUND WATER PROTECTION | Edgar Wade/Chris Green | SPRS1305 | 42623 | FLORIDAN AQUIFER SYSTEM
SPRS1305-23 |  | MSFMW2 | PRIMARY | 2013-05-15 15:53 | 72109 | Depth to Water (from mpe) | 30.57 |  | feet | DEP GROUND WATER PROTECTION |  | 2013-05-15 15:53 |  |  |  |  | DEP GROUND WATER PROTECTION | Edgar Wade/Chris Green | SPRS1305 | 42623 | FLORIDAN AQUIFER SYSTEM
SPRS1305-23 |  | MSFMW2 | PRIMARY | 2013-05-15 15:53 | 82078 | Turbidity, Field | 9.66 |  | ntu | DEP GROUND WATER PROTECTION |  | 2013-05-15 15:53 |  |  |  |  | DEP GROUND WATER PROTECTION | Edgar Wade/Chris Green | SPRS1305 | 42623 | FLORIDAN AQUIFER SYSTEM
SPRS1305-23 |  | MSFMW2 | PRIMARY | 2013-05-15 15:53 | 82514 | Measuring Point Elevation (from mse) | 53.43 |  | feet | DEP GROUND WATER PROTECTION |  | 2013-05-15 15:53 |  |  |  |  | DEP GROUND WATER PROTECTION | Edgar Wade/Chris Green | SPRS1305 | 42623 | FLORIDAN AQUIFER SYSTEM
SPRS1305-23 |  | MSFMW2 | PRIMARY | 2013-05-15 15:53 | 99937 | Sucralose | 0.01 | U | ug/L | DEP CENTRAL LAB | 1504942 | 2013-05-20 21:58 | DEP SOP: LC-001-2 (based on EPA 8321B) | 0.01 | 0.05 |  | DEP GROUND WATER PROTECTION | Edgar Wade/Chris Green | SPRS1305 | 42623 | FLORIDAN AQUIFER SYSTEM
SPRS1305-21 |  | MSFMW20 | PRIMARY | 2013-05-15 14:41 | 10 | Water Temperature | 22.9 |  | degrees C | DEP GROUND WATER PROTECTION |  | 2013-05-15 14:41 | EPA 170.1 |  |  |  | DEP GROUND WATER PROTECTION | Edgar Wade/Chris Green | SPRS1305 | 42709 | FLORIDAN AQUIFER SYSTEM
SPRS1305-21 |  | MSFMW20 | PRIMARY | 2013-05-15 14:41 | 76 | Turbidity | 2.2 | A | ntu | DEP CENTRAL LAB | 1504911 | 2013-05-16 16:36 | EPA 180.1 Rev. 2.0 | 0.1 | 0.1 |  | DEP GROUND WATER PROTECTION | Edgar Wade/Chris Green | SPRS1305 | 42709 | FLORIDAN AQUIFER SYSTEM
SPRS1305-21 |  | MSFMW20 | PRIMARY | 2013-05-15 14:41 | 80 | Color (true) | 5.3 | I | PCU | DEP CENTRAL LAB | 1504911 | 2013-05-16 16:39 | SM 2120 B | 2.5 | 6 | The precision data is unavailable due to the low analyte concentration in the QC sample. | DEP GROUND WATER PROTECTION | Edgar Wade/Chris Green | SPRS1305 | 42709 | FLORIDAN AQUIFER SYSTEM
SPRS1305-21 |  | MSFMW20 | PRIMARY | 2013-05-15 14:41 | 94 | Specific Conductance, Field | 232 |  | uS/cm | DEP GROUND WATER PROTECTION |  | 2013-05-15 14:41 | EPA 120.1 |  |  |  | DEP GROUND WATER PROTECTION | Edgar Wade/Chris Green | SPRS1305 | 42709 | FLORIDAN AQUIFER SYSTEM
SPRS1305-21 |  | MSFMW20 | PRIMARY | 2013-05-15 14:41 | 299 | Oxygen, Dissolved, Field | 0.39 |  | mg/L | DEP GROUND WATER PROTECTION |  | 2013-05-15 14:41 | EPA 360.1 |  |  |  | DEP GROUND WATER PROTECTION | Edgar Wade/Chris Green | SPRS1305 | 42709 | FLORIDAN AQUIFER SYSTEM
SPRS1305-21 |  | MSFMW20 | PRIMARY | 2013-05-15 14:41 | 301 | Oxygen, Dissolved Percent Saturation | 4.6 |  | % | DEP GROUND WATER PROTECTION |  | 2013-05-15 14:41 |  |  |  |  | DEP GROUND WATER PROTECTION | Edgar Wade/Chris Green | SPRS1305 | 42709 | FLORIDAN AQUIFER SYSTEM
SPRS1305-21 |  | MSFMW20 | PRIMARY | 2013-05-15 14:41 | 406 | pH, Field | 7.5 |  | s.u. | DEP GROUND WATER PROTECTION |  | 2013-05-15 14:41 |  |  |  |  | DEP GROUND WATER PROTECTION | Edgar Wade/Chris Green | SPRS1305 | 42709 | FLORIDAN AQUIFER SYSTEM
SPRS1305-21 |  | MSFMW20 | PRIMARY | 2013-05-15 14:41 | 410 | Alkalinity, Total (as CaCO3) | 115 |  | mg/L | DEP CENTRAL LAB | 1504911 | 2013-05-28 21:41 | SM 2320 B-97 | 0.65 | 2.5 |  | DEP GROUND WATER PROTECTION | Edgar Wade/Chris Green | SPRS1305 | 42709 | FLORIDAN AQUIFER SYSTEM
SPRS1305-21 |  | MSFMW20 | PRIMARY | 2013-05-15 14:41 | 530 | Total Suspended Solids (TSS) | 2 | I | mg/L | DEP CENTRAL LAB | 1504911 | 2013-05-21 14:46 | SM 2540 D-97 | 2 | 10 | The precision data is unavailable due to the low analyte concentration in the QC sample. | DEP GROUND WATER PROTECTION | Edgar Wade/Chris Green | SPRS1305 | 42709 | FLORIDAN AQUIFER SYSTEM
SPRS1305-21 |  | MSFMW20 | PRIMARY | 2013-05-15 14:41 | 610 | Ammonia, Total (as N) | 0.002 | U | mg/L | DEP CENTRAL LAB | 1504923 | 2013-05-17 13:12 | EPA 350.1 Rev. 2.0 | 0 | 0.01 |  | DEP GROUND WATER PROTECTION | Edgar Wade/Chris Green | SPRS1305 | 42709 | FLORIDAN AQUIFER SYSTEM
SPRS1305-21 |  | MSFMW20 | PRIMARY | 2013-05-15 14:41 | 625 | Ammonia+Organic Nitrogen, Total (as N) | 0.11 | I | mg/L | DEP CENTRAL LAB | 1504923 | 2013-05-22 17:31 | EPA 351.2 Rev. 2.0 | 0.08 | 0.2 |  | DEP GROUND WATER PROTECTION | Edgar Wade/Chris Green | SPRS1305 | 42709 | FLORIDAN AQUIFER SYSTEM
SPRS1305-21 |  | MSFMW20 | PRIMARY | 2013-05-15 14:41 | 630 | Nitrate+Nitrite, Total (as N) | 0.012 |  | mg/L | DEP CENTRAL LAB | 1504923 | 2013-05-21 14:21 | EPA 353.2 Rev. 2.0 | 0 | 0.01 |  | DEP GROUND WATER PROTECTION | Edgar Wade/Chris Green | SPRS1305 | 42709 | FLORIDAN AQUIFER SYSTEM
SPRS1305-21 |  | MSFMW20 | PRIMARY | 2013-05-15 14:41 | 665 | Phosphorus, Total (as P) | 0.051 |  | mg/L | DEP CENTRAL LAB | 1504923 | 2013-05-22 10:22 | EPA 365.1 Rev. 2.0 | 0 | 0.01 |  | DEP GROUND WATER PROTECTION | Edgar Wade/Chris Green | SPRS1305 | 42709 | FLORIDAN AQUIFER SYSTEM
SPRS1305-21 |  | MSFMW20 | PRIMARY | 2013-05-15 14:41 | 671 | Orthophosphate, Dissolved (as P) | 0.041 |  | mg/L | DEP CENTRAL LAB | 1504929 | 2013-05-16 16:44 | EPA 365.1 Rev. 2.0 | 0 | 0.01 |  | DEP GROUND WATER PROTECTION | Edgar Wade/Chris Green | SPRS1305 | 42709 | FLORIDAN AQUIFER SYSTEM
SPRS1305-21 |  | MSFMW20 | PRIMARY | 2013-05-15 14:41 | 680 | Organic Carbon, Total | 0.5 | U | mg/L | DEP CENTRAL LAB | 1504923 | 2013-05-22 22:14 | SM 5310 B-00 | 0.5 | 1 |  | DEP GROUND WATER PROTECTION | Edgar Wade/Chris Green | SPRS1305 | 42709 | FLORIDAN AQUIFER SYSTEM
SPRS1305-21 |  | MSFMW20 | PRIMARY | 2013-05-15 14:41 | 916 | Calcium, Total | 46.6 |  | mg/L | DEP CENTRAL LAB | 1504935 | 2013-05-22 18:19 | EPA 200.7 Rev. 4.4 | 0.08 | 0.3 |  | DEP GROUND WATER PROTECTION | Edgar Wade/Chris Green | SPRS1305 | 42709 | FLORIDAN AQUIFER SYSTEM
SPRS1305-21 |  | MSFMW20 | PRIMARY | 2013-05-15 14:41 | 927 | Magnesium, Total | 1.35 |  | mg/L | DEP CENTRAL LAB | 1504935 | 2013-05-22 18:19 | EPA 200.7 Rev. 4.4 | 0.04 | 0.16 |  | DEP GROUND WATER PROTECTION | Edgar Wade/Chris Green | SPRS1305 | 42709 | FLORIDAN AQUIFER SYSTEM
SPRS1305-21 |  | MSFMW20 | PRIMARY | 2013-05-15 14:41 | 929 | Sodium, Total | 2.2 |  | mg/L | DEP CENTRAL LAB | 1504935 | 2013-05-22 18:19 | EPA 200.7 Rev. 4.4 | 0.5 | 2 |  | DEP GROUND WATER PROTECTION | Edgar Wade/Chris Green | SPRS1305 | 42709 | FLORIDAN AQUIFER SYSTEM
SPRS1305-21 |  | MSFMW20 | PRIMARY | 2013-05-15 14:41 | 937 | Potassium, Total | 0.3 | U | mg/L | DEP CENTRAL LAB | 1504935 | 2013-05-22 18:19 | EPA 200.7 Rev. 4.4 | 0.3 | 1.2 |  | DEP GROUND WATER PROTECTION | Edgar Wade/Chris Green | SPRS1305 | 42709 | FLORIDAN AQUIFER SYSTEM
SPRS1305-21 |  | MSFMW20 | PRIMARY | 2013-05-15 14:41 | 940 | Chloride, Total | 3.7 |  | mg/L | DEP CENTRAL LAB | 1504911 | 2013-05-24 18:41 | EPA 300.0 Rev. 2.1 | 0.2 | 0.5 |  | DEP GROUND WATER PROTECTION | Edgar Wade/Chris Green | SPRS1305 | 42709 | FLORIDAN AQUIFER SYSTEM
SPRS1305-21 |  | MSFMW20 | PRIMARY | 2013-05-15 14:41 | 945 | Sulfate, Total | 1.9 |  | mg/L | DEP CENTRAL LAB | 1504911 | 2013-05-24 18:41 | EPA 300.0 Rev. 2.1 | 0.2 | 0.5 |  | DEP GROUND WATER PROTECTION | Edgar Wade/Chris Green | SPRS1305 | 42709 | FLORIDAN AQUIFER SYSTEM
SPRS1305-21 |  | MSFMW20 | PRIMARY | 2013-05-15 14:41 | 951 | Fluoride, Total | 0.042 | I | mg/L | DEP CENTRAL LAB | 1504911 | 2013-05-28 21:41 | SM 4500 F-C-97 | 0.04 | 0.1 |  | DEP GROUND WATER PROTECTION | Edgar Wade/Chris Green | SPRS1305 | 42709 | FLORIDAN AQUIFER SYSTEM
SPRS1305-21 |  | MSFMW20 | PRIMARY | 2013-05-15 14:41 | 1022 | Boron, Total | 8.5 |  | ug/L | DEP CENTRAL LAB | 1504935 | 2013-05-21 22:00 | EPA 200.8 Rev. 5.4 | 2 | 8 |  | DEP GROUND WATER PROTECTION | Edgar Wade/Chris Green | SPRS1305 | 42709 | FLORIDAN AQUIFER SYSTEM
SPRS1305-21 |  | MSFMW20 | PRIMARY | 2013-05-15 14:41 | 70300 | Total Dissolved Solids (TDS measured) | 112 |  | mg/L | DEP CENTRAL LAB | 1504911 | 2013-05-21 14:46 | SM 2540 C-97 | 15 | 25 |  | DEP GROUND WATER PROTECTION | Edgar Wade/Chris Green | SPRS1305 | 42709 | FLORIDAN AQUIFER SYSTEM
SPRS1305-21 |  | MSFMW20 | PRIMARY | 2013-05-15 14:41 | 71870 | Bromide | 0.034 | I | mg/L | DEP CENTRAL LAB | 1504911 | 2013-05-24 18:41 | EPA 300.0 | 0.02 | 0.04 |  | DEP GROUND WATER PROTECTION | Edgar Wade/Chris Green | SPRS1305 | 42709 | FLORIDAN AQUIFER SYSTEM
SPRS1305-21 |  | MSFMW20 | PRIMARY | 2013-05-15 14:41 | 72109 | Depth to Water (from mpe) | 32.34 |  | feet | DEP GROUND WATER PROTECTION |  | 2013-05-15 14:41 |  |  |  |  | DEP GROUND WATER PROTECTION | Edgar Wade/Chris Green | SPRS1305 | 42709 | FLORIDAN AQUIFER SYSTEM
SPRS1305-21 |  | MSFMW20 | PRIMARY | 2013-05-15 14:41 | 82078 | Turbidity, Field | 3.72 |  | ntu | DEP GROUND WATER PROTECTION |  | 2013-05-15 14:41 |  |  |  |  | DEP GROUND WATER PROTECTION | Edgar Wade/Chris Green | SPRS1305 | 42709 | FLORIDAN AQUIFER SYSTEM
SPRS1305-21 |  | MSFMW20 | PRIMARY | 2013-05-15 14:41 | 82514 | Measuring Point Elevation (from mse) | 72.3 |  | feet | DEP GROUND WATER PROTECTION |  | 2013-05-15 14:41 |  |  |  |  | DEP GROUND WATER PROTECTION | Edgar Wade/Chris Green | SPRS1305 | 42709 | FLORIDAN AQUIFER SYSTEM
SPRS1305-21 |  | MSFMW20 | PRIMARY | 2013-05-15 14:41 | 99937 | Sucralose | 0.01 | U | ug/L | DEP CENTRAL LAB | 1504941 | 2013-05-20 21:20 | DEP SOP: LC-001-2 (based on EPA 8321B) | 0.01 | 0.05 |  | DEP GROUND WATER PROTECTION | Edgar Wade/Chris Green | SPRS1305 | 42709 | FLORIDAN AQUIFER SYSTEM
SPRS1305-20 |  | MSFMW3 | PRIMARY | 2013-05-15 12:47 | 10 | Water Temperature | 23.6 |  | degrees C | DEP GROUND WATER PROTECTION |  | 2013-05-15 12:47 | EPA 170.1 |  |  |  | DEP GROUND WATER PROTECTION | Edgar Wade/Chris Green | SPRS1305 | 42637 | FLORIDAN AQUIFER SYSTEM
SPRS1305-20 |  | MSFMW3 | PRIMARY | 2013-05-15 12:47 | 76 | Turbidity | 0.35 |  | ntu | DEP CENTRAL LAB | 1504910 | 2013-05-16 16:36 | EPA 180.1 Rev. 2.0 | 0.1 | 0.1 |  | DEP GROUND WATER PROTECTION | Edgar Wade/Chris Green | SPRS1305 | 42637 | FLORIDAN AQUIFER SYSTEM
SPRS1305-20 |  | MSFMW3 | PRIMARY | 2013-05-15 12:47 | 80 | Color (true) | 2.5 | U | PCU | DEP CENTRAL LAB | 1504910 | 2013-05-16 16:38 | SM 2120 B | 2.5 | 6 | The precision data is unavailable due to the low analyte concentration in the QC sample. | DEP GROUND WATER PROTECTION | Edgar Wade/Chris Green | SPRS1305 | 42637 | FLORIDAN AQUIFER SYSTEM
SPRS1305-20 |  | MSFMW3 | PRIMARY | 2013-05-15 12:47 | 94 | Specific Conductance, Field | 174 |  | uS/cm | DEP GROUND WATER PROTECTION |  | 2013-05-15 12:47 | EPA 120.1 |  |  |  | DEP GROUND WATER PROTECTION | Edgar Wade/Chris Green | SPRS1305 | 42637 | FLORIDAN AQUIFER SYSTEM
SPRS1305-20 |  | MSFMW3 | PRIMARY | 2013-05-15 12:47 | 299 | Oxygen, Dissolved, Field | 5.2 |  | mg/L | DEP GROUND WATER PROTECTION |  | 2013-05-15 12:47 | EPA 360.1 |  |  |  | DEP GROUND WATER PROTECTION | Edgar Wade/Chris Green | SPRS1305 | 42637 | FLORIDAN AQUIFER SYSTEM
SPRS1305-20 |  | MSFMW3 | PRIMARY | 2013-05-15 12:47 | 301 | Oxygen, Dissolved Percent Saturation | 61.3 |  | % | DEP GROUND WATER PROTECTION |  | 2013-05-15 12:47 |  |  |  |  | DEP GROUND WATER PROTECTION | Edgar Wade/Chris Green | SPRS1305 | 42637 | FLORIDAN AQUIFER SYSTEM
SPRS1305-20 |  | MSFMW3 | PRIMARY | 2013-05-15 12:47 | 406 | pH, Field | 9.5 |  | s.u. | DEP GROUND WATER PROTECTION |  | 2013-05-15 12:47 |  |  |  |  | DEP GROUND WATER PROTECTION | Edgar Wade/Chris Green | SPRS1305 | 42637 | FLORIDAN AQUIFER SYSTEM
SPRS1305-20 |  | MSFMW3 | PRIMARY | 2013-05-15 12:47 | 410 | Alkalinity, Total (as CaCO3) | 39 |  | mg/L | DEP CENTRAL LAB | 1504910 | 2013-05-28 21:27 | SM 2320 B-97 | 0.65 | 2.5 |  | DEP GROUND WATER PROTECTION | Edgar Wade/Chris Green | SPRS1305 | 42637 | FLORIDAN AQUIFER SYSTEM
SPRS1305-20 |  | MSFMW3 | PRIMARY | 2013-05-15 12:47 | 530 | Total Suspended Solids (TSS) | 2 | U | mg/L | DEP CENTRAL LAB | 1504910 | 2013-05-21 14:46 | SM 2540 D-97 | 2 | 10 | The precision data is unavailable due to the low analyte concentration in the QC sample. | DEP GROUND WATER PROTECTION | Edgar Wade/Chris Green | SPRS1305 | 42637 | FLORIDAN AQUIFER SYSTEM
SPRS1305-20 |  | MSFMW3 | PRIMARY | 2013-05-15 12:47 | 610 | Ammonia, Total (as N) | 0.014 |  | mg/L | DEP CENTRAL LAB | 1504922 | 2013-05-17 13:10 | EPA 350.1 Rev. 2.0 | 0 | 0.01 |  | DEP GROUND WATER PROTECTION | Edgar Wade/Chris Green | SPRS1305 | 42637 | FLORIDAN AQUIFER SYSTEM
SPRS1305-20 |  | MSFMW3 | PRIMARY | 2013-05-15 12:47 | 625 | Ammonia+Organic Nitrogen, Total (as N) | 0.1 | I | mg/L | DEP CENTRAL LAB | 1504922 | 2013-05-22 17:30 | EPA 351.2 Rev. 2.0 | 0.08 | 0.2 |  | DEP GROUND WATER PROTECTION | Edgar Wade/Chris Green | SPRS1305 | 42637 | FLORIDAN AQUIFER SYSTEM
SPRS1305-20 |  | MSFMW3 | PRIMARY | 2013-05-15 12:47 | 630 | Nitrate+Nitrite, Total (as N) | 2 |  | mg/L | DEP CENTRAL LAB | 1504922 | 2013-05-21 14:20 | EPA 353.2 Rev. 2.0 | 0.04 | 0.1 |  | DEP GROUND WATER PROTECTION | Edgar Wade/Chris Green | SPRS1305 | 42637 | FLORIDAN AQUIFER SYSTEM
SPRS1305-20 |  | MSFMW3 | PRIMARY | 2013-05-15 12:47 | 665 | Phosphorus, Total (as P) | 0.021 |  | mg/L | DEP CENTRAL LAB | 1504922 | 2013-05-22 10:21 | EPA 365.1 Rev. 2.0 | 0 | 0.01 |  | DEP GROUND WATER PROTECTION | Edgar Wade/Chris Green | SPRS1305 | 42637 | FLORIDAN AQUIFER SYSTEM
SPRS1305-20 |  | MSFMW3 | PRIMARY | 2013-05-15 12:47 | 671 | Orthophosphate, Dissolved (as P) | 0.011 |  | mg/L | DEP CENTRAL LAB | 1504928 | 2013-05-16 16:43 | EPA 365.1 Rev. 2.0 | 0 | 0.01 |  | DEP GROUND WATER PROTECTION | Edgar Wade/Chris Green | SPRS1305 | 42637 | FLORIDAN AQUIFER SYSTEM
SPRS1305-20 |  | MSFMW3 | PRIMARY | 2013-05-15 12:47 | 680 | Organic Carbon, Total | 0.51 | I | mg/L | DEP CENTRAL LAB | 1504922 | 2013-05-22 22:01 | SM 5310 B-00 | 0.5 | 1 |  | DEP GROUND WATER PROTECTION | Edgar Wade/Chris Green | SPRS1305 | 42637 | FLORIDAN AQUIFER SYSTEM
SPRS1305-20 |  | MSFMW3 | PRIMARY | 2013-05-15 12:47 | 916 | Calcium, Total | 25.3 |  | mg/L | DEP CENTRAL LAB | 1504934 | 2013-05-22 18:12 | EPA 200.7 Rev. 4.4 | 0.08 | 0.3 |  | DEP GROUND WATER PROTECTION | Edgar Wade/Chris Green | SPRS1305 | 42637 | FLORIDAN AQUIFER SYSTEM
SPRS1305-20 |  | MSFMW3 | PRIMARY | 2013-05-15 12:47 | 927 | Magnesium, Total | 0.4 |  | mg/L | DEP CENTRAL LAB | 1504934 | 2013-05-22 18:12 | EPA 200.7 Rev. 4.4 | 0.04 | 0.16 |  | DEP GROUND WATER PROTECTION | Edgar Wade/Chris Green | SPRS1305 | 42637 | FLORIDAN AQUIFER SYSTEM
SPRS1305-20 |  | MSFMW3 | PRIMARY | 2013-05-15 12:47 | 929 | Sodium, Total | 7.3 |  | mg/L | DEP CENTRAL LAB | 1504934 | 2013-05-22 18:12 | EPA 200.7 Rev. 4.4 | 0.5 | 2 |  | DEP GROUND WATER PROTECTION | Edgar Wade/Chris Green | SPRS1305 | 42637 | FLORIDAN AQUIFER SYSTEM
SPRS1305-20 |  | MSFMW3 | PRIMARY | 2013-05-15 12:47 | 937 | Potassium, Total | 6 |  | mg/L | DEP CENTRAL LAB | 1504934 | 2013-05-22 18:12 | EPA 200.7 Rev. 4.4 | 0.3 | 1.2 |  | DEP GROUND WATER PROTECTION | Edgar Wade/Chris Green | SPRS1305 | 42637 | FLORIDAN AQUIFER SYSTEM
SPRS1305-20 |  | MSFMW3 | PRIMARY | 2013-05-15 12:47 | 940 | Chloride, Total | 4 |  | mg/L | DEP CENTRAL LAB | 1504910 | 2013-05-24 18:27 | EPA 300.0 Rev. 2.1 | 0.2 | 0.5 |  | DEP GROUND WATER PROTECTION | Edgar Wade/Chris Green | SPRS1305 | 42637 | FLORIDAN AQUIFER SYSTEM
SPRS1305-20 |  | MSFMW3 | PRIMARY | 2013-05-15 12:47 | 945 | Sulfate, Total | 9.6 |  | mg/L | DEP CENTRAL LAB | 1504910 | 2013-05-24 18:27 | EPA 300.0 Rev. 2.1 | 0.2 | 0.5 |  | DEP GROUND WATER PROTECTION | Edgar Wade/Chris Green | SPRS1305 | 42637 | FLORIDAN AQUIFER SYSTEM
SPRS1305-20 |  | MSFMW3 | PRIMARY | 2013-05-15 12:47 | 951 | Fluoride, Total | 0.052 | I | mg/L | DEP CENTRAL LAB | 1504910 | 2013-05-28 21:27 | SM 4500 F-C-97 | 0.04 | 0.1 |  | DEP GROUND WATER PROTECTION | Edgar Wade/Chris Green | SPRS1305 | 42637 | FLORIDAN AQUIFER SYSTEM
SPRS1305-20 |  | MSFMW3 | PRIMARY | 2013-05-15 12:47 | 1022 | Boron, Total | 14.3 |  | ug/L | DEP CENTRAL LAB | 1504934 | 2013-05-21 21:56 | EPA 200.8 Rev. 5.4 | 2 | 8 |  | DEP GROUND WATER PROTECTION | Edgar Wade/Chris Green | SPRS1305 | 42637 | FLORIDAN AQUIFER SYSTEM
SPRS1305-20 |  | MSFMW3 | PRIMARY | 2013-05-15 12:47 | 70300 | Total Dissolved Solids (TDS measured) | 77 |  | mg/L | DEP CENTRAL LAB | 1504910 | 2013-05-21 14:46 | SM 2540 C-97 | 15 | 25 |  | DEP GROUND WATER PROTECTION | Edgar Wade/Chris Green | SPRS1305 | 42637 | FLORIDAN AQUIFER SYSTEM
SPRS1305-20 |  | MSFMW3 | PRIMARY | 2013-05-15 12:47 | 71870 | Bromide | 0.087 |  | mg/L | DEP CENTRAL LAB | 1504910 | 2013-05-24 18:27 | EPA 300.0 | 0.02 | 0.04 |  | DEP GROUND WATER PROTECTION | Edgar Wade/Chris Green | SPRS1305 | 42637 | FLORIDAN AQUIFER SYSTEM
SPRS1305-20 |  | MSFMW3 | PRIMARY | 2013-05-15 12:47 | 72109 | Depth to Water (from mpe) | 20.97 |  | feet | DEP GROUND WATER PROTECTION |  | 2013-05-15 12:47 |  |  |  |  | DEP GROUND WATER PROTECTION | Edgar Wade/Chris Green | SPRS1305 | 42637 | FLORIDAN AQUIFER SYSTEM
SPRS1305-20 |  | MSFMW3 | PRIMARY | 2013-05-15 12:47 | 82078 | Turbidity, Field | 0.69 |  | ntu | DEP GROUND WATER PROTECTION |  | 2013-05-15 12:47 |  |  |  |  | DEP GROUND WATER PROTECTION | Edgar Wade/Chris Green | SPRS1305 | 42637 | FLORIDAN AQUIFER SYSTEM
SPRS1305-20 |  | MSFMW3 | PRIMARY | 2013-05-15 12:47 | 82514 | Measuring Point Elevation (from mse) | 35.86 |  | feet | DEP GROUND WATER PROTECTION |  | 2013-05-15 12:47 |  |  |  |  | DEP GROUND WATER PROTECTION | Edgar Wade/Chris Green | SPRS1305 | 42637 | FLORIDAN AQUIFER SYSTEM
SPRS1305-20 |  | MSFMW3 | PRIMARY | 2013-05-15 12:47 | 99937 | Sucralose | 0.01 | U | ug/L | DEP CENTRAL LAB | 1504940 | 2013-05-20 21:02 | DEP SOP: LC-001-2 (based on EPA 8321B) | 0.01 | 0.05 |  | DEP GROUND WATER PROTECTION | Edgar Wade/Chris Green | SPRS1305 | 42637 | FLORIDAN AQUIFER SYSTEM
SPRS1305-10 |  | MSFMW4 | PRIMARY | 2013-05-09 13:13 | 10 | Water Temperature | 23.9 |  | degrees C | DEP GROUND WATER PROTECTION |  | 2013-05-09 13:13 | EPA 170.1 |  |  |  | DEP GROUND WATER PROTECTION | Edgar Wade/Chris Green | SPRS1305 | 42645 | FLORIDAN AQUIFER SYSTEM
SPRS1305-10 |  | MSFMW4 | PRIMARY | 2013-05-09 13:13 | 76 | Turbidity | 0.35 |  | ntu | DEP CENTRAL LAB | 1503118 | 2013-05-10 10:35 | EPA 180.1 Rev. 2.0 | 0.1 | 0.1 |  | DEP GROUND WATER PROTECTION | Edgar Wade/Chris Green | SPRS1305 | 42645 | FLORIDAN AQUIFER SYSTEM
SPRS1305-10 |  | MSFMW4 | PRIMARY | 2013-05-09 13:13 | 80 | Color (true) | 7.9 |  | PCU | DEP CENTRAL LAB | 1503118 | 2013-05-10 11:17 | SM 2120 B | 2.5 | 6 | The precision data is unavailable due to low analyte concentration in the QC sample. | DEP GROUND WATER PROTECTION | Edgar Wade/Chris Green | SPRS1305 | 42645 | FLORIDAN AQUIFER SYSTEM
SPRS1305-10 |  | MSFMW4 | PRIMARY | 2013-05-09 13:13 | 94 | Specific Conductance, Field | 708 |  | uS/cm | DEP GROUND WATER PROTECTION |  | 2013-05-09 13:13 | EPA 120.1 |  |  |  | DEP GROUND WATER PROTECTION | Edgar Wade/Chris Green | SPRS1305 | 42645 | FLORIDAN AQUIFER SYSTEM
SPRS1305-10 |  | MSFMW4 | PRIMARY | 2013-05-09 13:13 | 299 | Oxygen, Dissolved, Field | 5.84 |  | mg/L | DEP GROUND WATER PROTECTION |  | 2013-05-09 13:13 | EPA 360.1 |  |  |  | DEP GROUND WATER PROTECTION | Edgar Wade/Chris Green | SPRS1305 | 42645 | FLORIDAN AQUIFER SYSTEM
SPRS1305-10 |  | MSFMW4 | PRIMARY | 2013-05-09 13:13 | 301 | Oxygen, Dissolved Percent Saturation | 69.4 |  | % | DEP GROUND WATER PROTECTION |  | 2013-05-09 13:13 |  |  |  |  | DEP GROUND WATER PROTECTION | Edgar Wade/Chris Green | SPRS1305 | 42645 | FLORIDAN AQUIFER SYSTEM
SPRS1305-10 |  | MSFMW4 | PRIMARY | 2013-05-09 13:13 | 406 | pH, Field | 11 |  | s.u. | DEP GROUND WATER PROTECTION |  | 2013-05-09 13:13 |  |  |  |  | DEP GROUND WATER PROTECTION | Edgar Wade/Chris Green | SPRS1305 | 42645 | FLORIDAN AQUIFER SYSTEM
SPRS1305-10 |  | MSFMW4 | PRIMARY | 2013-05-09 13:13 | 410 | Alkalinity, Total (as CaCO3) | 140 |  | mg/L | DEP CENTRAL LAB | 1503118 | 2013-05-13 21:32 | SM 2320 B-97 | 0.65 | 2.5 |  | DEP GROUND WATER PROTECTION | Edgar Wade/Chris Green | SPRS1305 | 42645 | FLORIDAN AQUIFER SYSTEM
SPRS1305-10 |  | MSFMW4 | PRIMARY | 2013-05-09 13:13 | 530 | Total Suspended Solids (TSS) | 2 | I | mg/L | DEP CENTRAL LAB | 1503118 | 2013-05-14 14:30 | SM 2540 D-97 | 2 | 10 | The precision data is unavailable due to the low analyte concentration in the QC sample. | DEP GROUND WATER PROTECTION | Edgar Wade/Chris Green | SPRS1305 | 42645 | FLORIDAN AQUIFER SYSTEM
SPRS1305-10 |  | MSFMW4 | PRIMARY | 2013-05-09 13:13 | 610 | Ammonia, Total (as N) | 0.062 |  | mg/L | DEP CENTRAL LAB | 1503136 | 2013-05-10 14:55 | EPA 350.1 Rev. 2.0 | 0 | 0.01 |  | DEP GROUND WATER PROTECTION | Edgar Wade/Chris Green | SPRS1305 | 42645 | FLORIDAN AQUIFER SYSTEM
SPRS1305-10 |  | MSFMW4 | PRIMARY | 2013-05-09 13:13 | 625 | Ammonia+Organic Nitrogen, Total (as N) | 0.17 | I | mg/L | DEP CENTRAL LAB | 1503136 | 2013-05-15 11:51 | EPA 351.2 Rev. 2.0 | 0.08 | 0.2 |  | DEP GROUND WATER PROTECTION | Edgar Wade/Chris Green | SPRS1305 | 42645 | FLORIDAN AQUIFER SYSTEM
SPRS1305-10 |  | MSFMW4 | PRIMARY | 2013-05-09 13:13 | 630 | Nitrate+Nitrite, Total (as N) | 2.3 |  | mg/L | DEP CENTRAL LAB | 1503136 | 2013-05-14 13:21 | EPA 353.2 Rev. 2.0 | 0.04 | 0.1 |  | DEP GROUND WATER PROTECTION | Edgar Wade/Chris Green | SPRS1305 | 42645 | FLORIDAN AQUIFER SYSTEM
SPRS1305-10 |  | MSFMW4 | PRIMARY | 2013-05-09 13:13 | 665 | Phosphorus, Total (as P) | 0.017 |  | mg/L | DEP CENTRAL LAB | 1503136 | 2013-05-16 11:03 | EPA 365.1 Rev. 2.0 | 0 | 0.01 |  | DEP GROUND WATER PROTECTION | Edgar Wade/Chris Green | SPRS1305 | 42645 | FLORIDAN AQUIFER SYSTEM
SPRS1305-10 |  | MSFMW4 | PRIMARY | 2013-05-09 13:13 | 671 | Orthophosphate, Dissolved (as P) | 0.005 | I | mg/L | DEP CENTRAL LAB | 1503145 | 2013-05-10 10:58 | EPA 365.1 Rev. 2.0 | 0 | 0.01 |  | DEP GROUND WATER PROTECTION | Edgar Wade/Chris Green | SPRS1305 | 42645 | FLORIDAN AQUIFER SYSTEM
SPRS1305-10 |  | MSFMW4 | PRIMARY | 2013-05-09 13:13 | 680 | Organic Carbon, Total | 0.69 | I | mg/L | DEP CENTRAL LAB | 1503136 | 2013-05-17 01:35 | SM 5310 B-00 | 0.5 | 1 |  | DEP GROUND WATER PROTECTION | Edgar Wade/Chris Green | SPRS1305 | 42645 | FLORIDAN AQUIFER SYSTEM
SPRS1305-10 |  | MSFMW4 | PRIMARY | 2013-05-09 13:13 | 916 | Calcium, Total | 58.9 |  | mg/L | DEP CENTRAL LAB | 1503154 | 2013-05-20 18:09 | EPA 200.7 Rev. 4.4 | 0.08 | 0.3 | One of the calcium matrix spike recoveries is unavailable due to high analyte concentration in the QC sample. | DEP GROUND WATER PROTECTION | Edgar Wade/Chris Green | SPRS1305 | 42645 | FLORIDAN AQUIFER SYSTEM
SPRS1305-10 |  | MSFMW4 | PRIMARY | 2013-05-09 13:13 | 927 | Magnesium, Total | 0.21 |  | mg/L | DEP CENTRAL LAB | 1503154 | 2013-05-20 18:09 | EPA 200.7 Rev. 4.4 | 0.04 | 0.16 | One of the calcium matrix spike recoveries is unavailable due to high analyte concentration in the QC sample. | DEP GROUND WATER PROTECTION | Edgar Wade/Chris Green | SPRS1305 | 42645 | FLORIDAN AQUIFER SYSTEM
SPRS1305-10 |  | MSFMW4 | PRIMARY | 2013-05-09 13:13 | 929 | Sodium, Total | 5.3 |  | mg/L | DEP CENTRAL LAB | 1503154 | 2013-05-20 18:09 | EPA 200.7 Rev. 4.4 | 0.5 | 2 | One of the calcium matrix spike recoveries is unavailable due to high analyte concentration in the QC sample. | DEP GROUND WATER PROTECTION | Edgar Wade/Chris Green | SPRS1305 | 42645 | FLORIDAN AQUIFER SYSTEM
SPRS1305-10 |  | MSFMW4 | PRIMARY | 2013-05-09 13:13 | 937 | Potassium, Total | 4.3 |  | mg/L | DEP CENTRAL LAB | 1503154 | 2013-05-20 18:09 | EPA 200.7 Rev. 4.4 | 0.3 | 1.2 | One of the calcium matrix spike recoveries is unavailable due to high analyte concentration in the QC sample. | DEP GROUND WATER PROTECTION | Edgar Wade/Chris Green | SPRS1305 | 42645 | FLORIDAN AQUIFER SYSTEM
SPRS1305-10 |  | MSFMW4 | PRIMARY | 2013-05-09 13:13 | 940 | Chloride, Total | 3.6 |  | mg/L | DEP CENTRAL LAB | 1503118 | 2013-05-16 19:44 | EPA 300.0 Rev. 2.1 | 0.4 | 1 |  | DEP GROUND WATER PROTECTION | Edgar Wade/Chris Green | SPRS1305 | 42645 | FLORIDAN AQUIFER SYSTEM
SPRS1305-10 |  | MSFMW4 | PRIMARY | 2013-05-09 13:13 | 945 | Sulfate, Total | 4.4 |  | mg/L | DEP CENTRAL LAB | 1503118 | 2013-05-16 19:44 | EPA 300.0 Rev. 2.1 | 0.4 | 1 |  | DEP GROUND WATER PROTECTION | Edgar Wade/Chris Green | SPRS1305 | 42645 | FLORIDAN AQUIFER SYSTEM
SPRS1305-10 |  | MSFMW4 | PRIMARY | 2013-05-09 13:13 | 951 | Fluoride, Total | 0.24 |  | mg/L | DEP CENTRAL LAB | 1503118 | 2013-05-13 21:32 | SM 4500 F-C-97 | 0.04 | 0.1 |  | DEP GROUND WATER PROTECTION | Edgar Wade/Chris Green | SPRS1305 | 42645 | FLORIDAN AQUIFER SYSTEM
SPRS1305-10 |  | MSFMW4 | PRIMARY | 2013-05-09 13:13 | 1022 | Boron, Total | 10.4 |  | ug/L | DEP CENTRAL LAB | 1503154 | 2013-05-21 20:01 | EPA 200.8 Rev. 5.4 | 2 | 8 |  | DEP GROUND WATER PROTECTION | Edgar Wade/Chris Green | SPRS1305 | 42645 | FLORIDAN AQUIFER SYSTEM
SPRS1305-10 |  | MSFMW4 | PRIMARY | 2013-05-09 13:13 | 70300 | Total Dissolved Solids (TDS measured) | 182 |  | mg/L | DEP CENTRAL LAB | 1503118 | 2013-05-14 14:30 | SM 2540 C-97 | 15 | 25 | The reported result is consistent with the laboratory conductivity, 451 umhos/cm. | DEP GROUND WATER PROTECTION | Edgar Wade/Chris Green | SPRS1305 | 42645 | FLORIDAN AQUIFER SYSTEM
SPRS1305-10 |  | MSFMW4 | PRIMARY | 2013-05-09 13:13 | 71870 | Bromide | 0.016 | U | mg/L | DEP CENTRAL LAB | 1503118 | 2013-05-24 13:11 | EPA 300.0 | 0.02 | 0.04 |  | DEP GROUND WATER PROTECTION | Edgar Wade/Chris Green | SPRS1305 | 42645 | FLORIDAN AQUIFER SYSTEM
SPRS1305-10 |  | MSFMW4 | PRIMARY | 2013-05-09 13:13 | 72109 | Depth to Water (from mpe) | 55.12 |  | feet | DEP GROUND WATER PROTECTION |  | 2013-05-09 13:13 |  |  |  |  | DEP GROUND WATER PROTECTION | Edgar Wade/Chris Green | SPRS1305 | 42645 | FLORIDAN AQUIFER SYSTEM
SPRS1305-10 |  | MSFMW4 | PRIMARY | 2013-05-09 13:13 | 82078 | Turbidity, Field | 0.96 |  | ntu | DEP GROUND WATER PROTECTION |  | 2013-05-09 13:13 |  |  |  |  | DEP GROUND WATER PROTECTION | Edgar Wade/Chris Green | SPRS1305 | 42645 | FLORIDAN AQUIFER SYSTEM
SPRS1305-10 |  | MSFMW4 | PRIMARY | 2013-05-09 13:13 | 82514 | Measuring Point Elevation (from mse) | 69.26 |  | feet | DEP GROUND WATER PROTECTION |  | 2013-05-09 13:13 |  |  |  |  | DEP GROUND WATER PROTECTION | Edgar Wade/Chris Green | SPRS1305 | 42645 | FLORIDAN AQUIFER SYSTEM
SPRS1305-10 |  | MSFMW4 | PRIMARY | 2013-05-09 13:13 | 99937 | Sucralose | 0.01 | U | ug/L | DEP CENTRAL LAB | 1503163 | 2013-05-16 12:34 | DEP SOP: LC-001-2 (based on EPA 8321B) | 0.01 | 0.05 | Insufficient sample to perform matrix spikes. | DEP GROUND WATER PROTECTION | Edgar Wade/Chris Green | SPRS1305 | 42645 | FLORIDAN AQUIFER SYSTEM
SPRS1305-11 |  | MSFMW5 | PRIMARY | 2013-05-13 10:28 | 10 | Water Temperature | 23.6 |  | degrees C | DEP GROUND WATER PROTECTION |  | 2013-05-13 10:28 | EPA 170.1 |  |  |  | DEP GROUND WATER PROTECTION | Edgar Wade/Chris Green | SPRS1305 | 42656 | FLORIDAN AQUIFER SYSTEM
SPRS1305-11 |  | MSFMW5 | PRIMARY | 2013-05-13 10:28 | 76 | Turbidity | 0.6 |  | ntu | DEP CENTRAL LAB | 1504908 | 2013-05-16 16:36 | EPA 180.1 Rev. 2.0 | 0.1 | 0.1 |  | DEP GROUND WATER PROTECTION | Edgar Wade/Chris Green | SPRS1305 | 42656 | FLORIDAN AQUIFER SYSTEM
SPRS1305-11 |  | MSFMW5 | PRIMARY | 2013-05-13 10:28 | 80 | Color (true) | 2.5 | U | PCU | DEP CENTRAL LAB | 1504908 | 2013-05-16 16:36 | SM 2120 B | 2.5 | 6 | The precision data is unavailable due to the low analyte concentration in the QC sample. | DEP GROUND WATER PROTECTION | Edgar Wade/Chris Green | SPRS1305 | 42656 | FLORIDAN AQUIFER SYSTEM
SPRS1305-11 |  | MSFMW5 | PRIMARY | 2013-05-13 10:28 | 94 | Specific Conductance, Field | 573 |  | uS/cm | DEP GROUND WATER PROTECTION |  | 2013-05-13 10:28 | EPA 120.1 |  |  |  | DEP GROUND WATER PROTECTION | Edgar Wade/Chris Green | SPRS1305 | 42656 | FLORIDAN AQUIFER SYSTEM
SPRS1305-11 |  | MSFMW5 | PRIMARY | 2013-05-13 10:28 | 299 | Oxygen, Dissolved, Field | 5.85 |  | mg/L | DEP GROUND WATER PROTECTION |  | 2013-05-13 10:28 | EPA 360.1 |  |  |  | DEP GROUND WATER PROTECTION | Edgar Wade/Chris Green | SPRS1305 | 42656 | FLORIDAN AQUIFER SYSTEM
SPRS1305-11 |  | MSFMW5 | PRIMARY | 2013-05-13 10:28 | 301 | Oxygen, Dissolved Percent Saturation | 69 |  | % | DEP GROUND WATER PROTECTION |  | 2013-05-13 10:28 |  |  |  |  | DEP GROUND WATER PROTECTION | Edgar Wade/Chris Green | SPRS1305 | 42656 | FLORIDAN AQUIFER SYSTEM
SPRS1305-11 |  | MSFMW5 | PRIMARY | 2013-05-13 10:28 | 406 | pH, Field | 6.9 |  | s.u. | DEP GROUND WATER PROTECTION |  | 2013-05-13 10:28 |  |  |  |  | DEP GROUND WATER PROTECTION | Edgar Wade/Chris Green | SPRS1305 | 42656 | FLORIDAN AQUIFER SYSTEM
SPRS1305-11 |  | MSFMW5 | PRIMARY | 2013-05-13 10:28 | 410 | Alkalinity, Total (as CaCO3) | 257 |  | mg/L | DEP CENTRAL LAB | 1504908 | 2013-05-28 21:00 | SM 2320 B-97 | 0.65 | 2.5 |  | DEP GROUND WATER PROTECTION | Edgar Wade/Chris Green | SPRS1305 | 42656 | FLORIDAN AQUIFER SYSTEM
SPRS1305-11 |  | MSFMW5 | PRIMARY | 2013-05-13 10:28 | 530 | Total Suspended Solids (TSS) | 2 | I | mg/L | DEP CENTRAL LAB | 1504908 | 2013-05-21 14:46 | SM 2540 D-97 | 2 | 10 | The precision data is unavailable due to the low analyte concentration in the QC sample. | DEP GROUND WATER PROTECTION | Edgar Wade/Chris Green | SPRS1305 | 42656 | FLORIDAN AQUIFER SYSTEM
SPRS1305-11 |  | MSFMW5 | PRIMARY | 2013-05-13 10:28 | 610 | Ammonia, Total (as N) | 0.002 | U | mg/L | DEP CENTRAL LAB | 1504920 | 2013-05-17 13:09 | EPA 350.1 Rev. 2.0 | 0 | 0.01 |  | DEP GROUND WATER PROTECTION | Edgar Wade/Chris Green | SPRS1305 | 42656 | FLORIDAN AQUIFER SYSTEM
SPRS1305-11 |  | MSFMW5 | PRIMARY | 2013-05-13 10:28 | 625 | Ammonia+Organic Nitrogen, Total (as N) | 0.15 | I | mg/L | DEP CENTRAL LAB | 1504920 | 2013-05-22 16:45 | EPA 351.2 Rev. 2.0 | 0.08 | 0.2 |  | DEP GROUND WATER PROTECTION | Edgar Wade/Chris Green | SPRS1305 | 42656 | FLORIDAN AQUIFER SYSTEM
SPRS1305-11 |  | MSFMW5 | PRIMARY | 2013-05-13 10:28 | 630 | Nitrate+Nitrite, Total (as N) | 3.3 |  | mg/L | DEP CENTRAL LAB | 1504920 | 2013-05-21 13:33 | EPA 353.2 Rev. 2.0 | 0.04 | 0.1 |  | DEP GROUND WATER PROTECTION | Edgar Wade/Chris Green | SPRS1305 | 42656 | FLORIDAN AQUIFER SYSTEM
SPRS1305-11 |  | MSFMW5 | PRIMARY | 2013-05-13 10:28 | 665 | Phosphorus, Total (as P) | 0.053 |  | mg/L | DEP CENTRAL LAB | 1504920 | 2013-05-21 15:53 | EPA 365.1 Rev. 2.0 | 0.01 | 0.05 |  | DEP GROUND WATER PROTECTION | Edgar Wade/Chris Green | SPRS1305 | 42656 | FLORIDAN AQUIFER SYSTEM
SPRS1305-11 |  | MSFMW5 | PRIMARY | 2013-05-13 10:28 | 671 | Orthophosphate, Dissolved (as P) | 0.051 |  | mg/L | DEP CENTRAL LAB | 1504926 | 2013-05-16 16:40 | EPA 365.1 Rev. 2.0 | 0 | 0.01 |  | DEP GROUND WATER PROTECTION | Edgar Wade/Chris Green | SPRS1305 | 42656 | FLORIDAN AQUIFER SYSTEM
SPRS1305-11 |  | MSFMW5 | PRIMARY | 2013-05-13 10:28 | 680 | Organic Carbon, Total | 0.58 | I | mg/L | DEP CENTRAL LAB | 1504920 | 2013-05-22 21:37 | SM 5310 B-00 | 0.5 | 1 |  | DEP GROUND WATER PROTECTION | Edgar Wade/Chris Green | SPRS1305 | 42656 | FLORIDAN AQUIFER SYSTEM
SPRS1305-11 |  | MSFMW5 | PRIMARY | 2013-05-13 10:28 | 916 | Calcium, Total | 104 |  | mg/L | DEP CENTRAL LAB | 1504932 | 2013-05-22 17:57 | EPA 200.7 Rev. 4.4 | 0.08 | 0.3 |  | DEP GROUND WATER PROTECTION | Edgar Wade/Chris Green | SPRS1305 | 42656 | FLORIDAN AQUIFER SYSTEM
SPRS1305-11 |  | MSFMW5 | PRIMARY | 2013-05-13 10:28 | 927 | Magnesium, Total | 2.69 |  | mg/L | DEP CENTRAL LAB | 1504932 | 2013-05-22 17:57 | EPA 200.7 Rev. 4.4 | 0.04 | 0.16 |  | DEP GROUND WATER PROTECTION | Edgar Wade/Chris Green | SPRS1305 | 42656 | FLORIDAN AQUIFER SYSTEM
SPRS1305-11 |  | MSFMW5 | PRIMARY | 2013-05-13 10:28 | 929 | Sodium, Total | 13 |  | mg/L | DEP CENTRAL LAB | 1504932 | 2013-05-22 17:57 | EPA 200.7 Rev. 4.4 | 0.5 | 2 |  | DEP GROUND WATER PROTECTION | Edgar Wade/Chris Green | SPRS1305 | 42656 | FLORIDAN AQUIFER SYSTEM
SPRS1305-11 |  | MSFMW5 | PRIMARY | 2013-05-13 10:28 | 937 | Potassium, Total | 6.7 |  | mg/L | DEP CENTRAL LAB | 1504932 | 2013-05-22 17:57 | EPA 200.7 Rev. 4.4 | 0.3 | 1.2 |  | DEP GROUND WATER PROTECTION | Edgar Wade/Chris Green | SPRS1305 | 42656 | FLORIDAN AQUIFER SYSTEM
SPRS1305-11 |  | MSFMW5 | PRIMARY | 2013-05-13 10:28 | 940 | Chloride, Total | 14 |  | mg/L | DEP CENTRAL LAB | 1504908 | 2013-05-24 18:01 | EPA 300.0 Rev. 2.1 | 0.4 | 1 |  | DEP GROUND WATER PROTECTION | Edgar Wade/Chris Green | SPRS1305 | 42656 | FLORIDAN AQUIFER SYSTEM
SPRS1305-11 |  | MSFMW5 | PRIMARY | 2013-05-13 10:28 | 945 | Sulfate, Total | 14 |  | mg/L | DEP CENTRAL LAB | 1504908 | 2013-05-24 18:01 | EPA 300.0 Rev. 2.1 | 0.4 | 1 |  | DEP GROUND WATER PROTECTION | Edgar Wade/Chris Green | SPRS1305 | 42656 | FLORIDAN AQUIFER SYSTEM
SPRS1305-11 |  | MSFMW5 | PRIMARY | 2013-05-13 10:28 | 951 | Fluoride, Total | 0.051 | I | mg/L | DEP CENTRAL LAB | 1504908 | 2013-05-28 21:00 | SM 4500 F-C-97 | 0.04 | 0.1 |  | DEP GROUND WATER PROTECTION | Edgar Wade/Chris Green | SPRS1305 | 42656 | FLORIDAN AQUIFER SYSTEM
SPRS1305-11 |  | MSFMW5 | PRIMARY | 2013-05-13 10:28 | 1022 | Boron, Total | 25.9 |  | ug/L | DEP CENTRAL LAB | 1504932 | 2013-05-21 21:45 | EPA 200.8 Rev. 5.4 | 2 | 8 |  | DEP GROUND WATER PROTECTION | Edgar Wade/Chris Green | SPRS1305 | 42656 | FLORIDAN AQUIFER SYSTEM
SPRS1305-11 |  | MSFMW5 | PRIMARY | 2013-05-13 10:28 | 70300 | Total Dissolved Solids (TDS measured) | 307 |  | mg/L | DEP CENTRAL LAB | 1504908 | 2013-05-21 14:46 | SM 2540 C-97 | 15 | 25 |  | DEP GROUND WATER PROTECTION | Edgar Wade/Chris Green | SPRS1305 | 42656 | FLORIDAN AQUIFER SYSTEM
SPRS1305-11 |  | MSFMW5 | PRIMARY | 2013-05-13 10:28 | 71870 | Bromide | 0.65 |  | mg/L | DEP CENTRAL LAB | 1504908 | 2013-05-24 18:01 | EPA 300.0 | 0.03 | 0.08 |  | DEP GROUND WATER PROTECTION | Edgar Wade/Chris Green | SPRS1305 | 42656 | FLORIDAN AQUIFER SYSTEM
SPRS1305-11 |  | MSFMW5 | PRIMARY | 2013-05-13 10:28 | 72109 | Depth to Water (from mpe) | 47.05 |  | feet | DEP GROUND WATER PROTECTION |  | 2013-05-13 10:28 |  |  |  |  | DEP GROUND WATER PROTECTION | Edgar Wade/Chris Green | SPRS1305 | 42656 | FLORIDAN AQUIFER SYSTEM
SPRS1305-11 |  | MSFMW5 | PRIMARY | 2013-05-13 10:28 | 82078 | Turbidity, Field | 0.35 |  | ntu | DEP GROUND WATER PROTECTION |  | 2013-05-13 10:28 |  |  |  |  | DEP GROUND WATER PROTECTION | Edgar Wade/Chris Green | SPRS1305 | 42656 | FLORIDAN AQUIFER SYSTEM
SPRS1305-11 |  | MSFMW5 | PRIMARY | 2013-05-13 10:28 | 82514 | Measuring Point Elevation (from mse) | 63.25 |  | feet | DEP GROUND WATER PROTECTION |  | 2013-05-13 10:28 |  |  |  |  | DEP GROUND WATER PROTECTION | Edgar Wade/Chris Green | SPRS1305 | 42656 | FLORIDAN AQUIFER SYSTEM
SPRS1305-11 |  | MSFMW5 | PRIMARY | 2013-05-13 10:28 | 99937 | Sucralose | 0.01 | U | ug/L | DEP CENTRAL LAB | 1504938 | 2013-05-20 20:25 | DEP SOP: LC-001-2 (based on EPA 8321B) | 0.01 | 0.05 |  | DEP GROUND WATER PROTECTION | Edgar Wade/Chris Green | SPRS1305 | 42656 | FLORIDAN AQUIFER SYSTEM
SPRS1305-12 |  | MSFMW6 | PRIMARY | 2013-05-14 11:38 | 10 | Water Temperature | 22.5 |  | degrees C | DEP GROUND WATER PROTECTION |  | 2013-05-14 11:38 | EPA 170.1 |  |  |  | DEP GROUND WATER PROTECTION | Edgar Wade/Chris Green | SPRS1305 | 42659 | FLORIDAN AQUIFER SYSTEM
SPRS1305-12 |  | MSFMW6 | PRIMARY | 2013-05-14 11:38 | 76 | Turbidity | 0.5 |  | ntu | DEP CENTRAL LAB | 1504909 | 2013-05-16 16:36 | EPA 180.1 Rev. 2.0 | 0.1 | 0.1 |  | DEP GROUND WATER PROTECTION | Edgar Wade/Chris Green | SPRS1305 | 42659 | FLORIDAN AQUIFER SYSTEM
SPRS1305-12 |  | MSFMW6 | PRIMARY | 2013-05-14 11:38 | 80 | Color (true) | 2.5 | U | PCU | DEP CENTRAL LAB | 1504909 | 2013-05-16 16:37 | SM 2120 B | 2.5 | 6 | The precision data is unavailable due to the low analyte concentration in the QC sample. | DEP GROUND WATER PROTECTION | Edgar Wade/Chris Green | SPRS1305 | 42659 | FLORIDAN AQUIFER SYSTEM
SPRS1305-12 |  | MSFMW6 | PRIMARY | 2013-05-14 11:38 | 94 | Specific Conductance, Field | 223 |  | uS/cm | DEP GROUND WATER PROTECTION |  | 2013-05-14 11:38 | EPA 120.1 |  |  |  | DEP GROUND WATER PROTECTION | Edgar Wade/Chris Green | SPRS1305 | 42659 | FLORIDAN AQUIFER SYSTEM
SPRS1305-12 |  | MSFMW6 | PRIMARY | 2013-05-14 11:38 | 299 | Oxygen, Dissolved, Field | 6.29 |  | mg/L | DEP GROUND WATER PROTECTION |  | 2013-05-14 11:38 | EPA 360.1 |  |  |  | DEP GROUND WATER PROTECTION | Edgar Wade/Chris Green | SPRS1305 | 42659 | FLORIDAN AQUIFER SYSTEM
SPRS1305-12 |  | MSFMW6 | PRIMARY | 2013-05-14 11:38 | 301 | Oxygen, Dissolved Percent Saturation | 72.7 |  | % | DEP GROUND WATER PROTECTION |  | 2013-05-14 11:38 |  |  |  |  | DEP GROUND WATER PROTECTION | Edgar Wade/Chris Green | SPRS1305 | 42659 | FLORIDAN AQUIFER SYSTEM
SPRS1305-12 |  | MSFMW6 | PRIMARY | 2013-05-14 11:38 | 406 | pH, Field | 7.6 |  | s.u. | DEP GROUND WATER PROTECTION |  | 2013-05-14 11:38 |  |  |  |  | DEP GROUND WATER PROTECTION | Edgar Wade/Chris Green | SPRS1305 | 42659 | FLORIDAN AQUIFER SYSTEM
SPRS1305-12 |  | MSFMW6 | PRIMARY | 2013-05-14 11:38 | 410 | Alkalinity, Total (as CaCO3) | 111 |  | mg/L | DEP CENTRAL LAB | 1504909 | 2013-05-28 21:12 | SM 2320 B-97 | 0.65 | 2.5 |  | DEP GROUND WATER PROTECTION | Edgar Wade/Chris Green | SPRS1305 | 42659 | FLORIDAN AQUIFER SYSTEM
SPRS1305-12 |  | MSFMW6 | PRIMARY | 2013-05-14 11:38 | 530 | Total Suspended Solids (TSS) | 2 | I | mg/L | DEP CENTRAL LAB | 1504909 | 2013-05-21 14:46 | SM 2540 D-97 | 2 | 10 | The precision data is unavailable due to the low analyte concentration in the QC sample. | DEP GROUND WATER PROTECTION | Edgar Wade/Chris Green | SPRS1305 | 42659 | FLORIDAN AQUIFER SYSTEM
SPRS1305-12 |  | MSFMW6 | PRIMARY | 2013-05-14 11:38 | 610 | Ammonia, Total (as N) | 0.002 | U | mg/L | DEP CENTRAL LAB | 1504921 | 2013-05-17 13:04 | EPA 350.1 Rev. 2.0 | 0 | 0.01 |  | DEP GROUND WATER PROTECTION | Edgar Wade/Chris Green | SPRS1305 | 42659 | FLORIDAN AQUIFER SYSTEM
SPRS1305-12 |  | MSFMW6 | PRIMARY | 2013-05-14 11:38 | 625 | Ammonia+Organic Nitrogen, Total (as N) | 0.08 | U | mg/L | DEP CENTRAL LAB | 1504921 | 2013-05-22 17:28 | EPA 351.2 Rev. 2.0 | 0.08 | 0.2 |  | DEP GROUND WATER PROTECTION | Edgar Wade/Chris Green | SPRS1305 | 42659 | FLORIDAN AQUIFER SYSTEM
SPRS1305-12 |  | MSFMW6 | PRIMARY | 2013-05-14 11:38 | 630 | Nitrate+Nitrite, Total (as N) | 0.11 |  | mg/L | DEP CENTRAL LAB | 1504921 | 2013-05-21 13:34 | EPA 353.2 Rev. 2.0 | 0 | 0.01 |  | DEP GROUND WATER PROTECTION | Edgar Wade/Chris Green | SPRS1305 | 42659 | FLORIDAN AQUIFER SYSTEM
SPRS1305-12 |  | MSFMW6 | PRIMARY | 2013-05-14 11:38 | 665 | Phosphorus, Total (as P) | 0.063 |  | mg/L | DEP CENTRAL LAB | 1504921 | 2013-05-21 15:59 | EPA 365.1 Rev. 2.0 | 0.01 | 0.05 |  | DEP GROUND WATER PROTECTION | Edgar Wade/Chris Green | SPRS1305 | 42659 | FLORIDAN AQUIFER SYSTEM
SPRS1305-12 |  | MSFMW6 | PRIMARY | 2013-05-14 11:38 | 671 | Orthophosphate, Dissolved (as P) | 0.061 |  | mg/L | DEP CENTRAL LAB | 1504927 | 2013-05-16 16:43 | EPA 365.1 Rev. 2.0 | 0 | 0.01 |  | DEP GROUND WATER PROTECTION | Edgar Wade/Chris Green | SPRS1305 | 42659 | FLORIDAN AQUIFER SYSTEM
SPRS1305-12 |  | MSFMW6 | PRIMARY | 2013-05-14 11:38 | 680 | Organic Carbon, Total | 0.5 | U | mg/L | DEP CENTRAL LAB | 1504921 | 2013-05-22 21:49 | SM 5310 B-00 | 0.5 | 1 |  | DEP GROUND WATER PROTECTION | Edgar Wade/Chris Green | SPRS1305 | 42659 | FLORIDAN AQUIFER SYSTEM
SPRS1305-12 |  | MSFMW6 | PRIMARY | 2013-05-14 11:38 | 916 | Calcium, Total | 44.5 |  | mg/L | DEP CENTRAL LAB | 1504933 | 2013-05-22 18:05 | EPA 200.7 Rev. 4.4 | 0.08 | 0.3 |  | DEP GROUND WATER PROTECTION | Edgar Wade/Chris Green | SPRS1305 | 42659 | FLORIDAN AQUIFER SYSTEM
SPRS1305-12 |  | MSFMW6 | PRIMARY | 2013-05-14 11:38 | 927 | Magnesium, Total | 0.84 |  | mg/L | DEP CENTRAL LAB | 1504933 | 2013-05-22 18:05 | EPA 200.7 Rev. 4.4 | 0.04 | 0.16 |  | DEP GROUND WATER PROTECTION | Edgar Wade/Chris Green | SPRS1305 | 42659 | FLORIDAN AQUIFER SYSTEM
SPRS1305-12 |  | MSFMW6 | PRIMARY | 2013-05-14 11:38 | 929 | Sodium, Total | 1.8 | I | mg/L | DEP CENTRAL LAB | 1504933 | 2013-05-22 18:05 | EPA 200.7 Rev. 4.4 | 0.5 | 2 |  | DEP GROUND WATER PROTECTION | Edgar Wade/Chris Green | SPRS1305 | 42659 | FLORIDAN AQUIFER SYSTEM
SPRS1305-12 |  | MSFMW6 | PRIMARY | 2013-05-14 11:38 | 937 | Potassium, Total | 0.3 | U | mg/L | DEP CENTRAL LAB | 1504933 | 2013-05-22 18:05 | EPA 200.7 Rev. 4.4 | 0.3 | 1.2 |  | DEP GROUND WATER PROTECTION | Edgar Wade/Chris Green | SPRS1305 | 42659 | FLORIDAN AQUIFER SYSTEM
SPRS1305-12 |  | MSFMW6 | PRIMARY | 2013-05-14 11:38 | 940 | Chloride, Total | 3.6 |  | mg/L | DEP CENTRAL LAB | 1504909 | 2013-05-24 18:14 | EPA 300.0 Rev. 2.1 | 0.2 | 0.5 |  | DEP GROUND WATER PROTECTION | Edgar Wade/Chris Green | SPRS1305 | 42659 | FLORIDAN AQUIFER SYSTEM
SPRS1305-12 |  | MSFMW6 | PRIMARY | 2013-05-14 11:38 | 945 | Sulfate, Total | 2.3 |  | mg/L | DEP CENTRAL LAB | 1504909 | 2013-05-24 18:14 | EPA 300.0 Rev. 2.1 | 0.2 | 0.5 |  | DEP GROUND WATER PROTECTION | Edgar Wade/Chris Green | SPRS1305 | 42659 | FLORIDAN AQUIFER SYSTEM
SPRS1305-12 |  | MSFMW6 | PRIMARY | 2013-05-14 11:38 | 951 | Fluoride, Total | 0.035 | U | mg/L | DEP CENTRAL LAB | 1504909 | 2013-05-28 21:12 | SM 4500 F-C-97 | 0.04 | 0.1 |  | DEP GROUND WATER PROTECTION | Edgar Wade/Chris Green | SPRS1305 | 42659 | FLORIDAN AQUIFER SYSTEM
SPRS1305-12 |  | MSFMW6 | PRIMARY | 2013-05-14 11:38 | 1022 | Boron, Total | 8.8 |  | ug/L | DEP CENTRAL LAB | 1504933 | 2013-05-21 21:51 | EPA 200.8 Rev. 5.4 | 2 | 8 |  | DEP GROUND WATER PROTECTION | Edgar Wade/Chris Green | SPRS1305 | 42659 | FLORIDAN AQUIFER SYSTEM
SPRS1305-12 |  | MSFMW6 | PRIMARY | 2013-05-14 11:38 | 70300 | Total Dissolved Solids (TDS measured) | 125 |  | mg/L | DEP CENTRAL LAB | 1504909 | 2013-05-21 14:46 | SM 2540 C-97 | 15 | 25 |  | DEP GROUND WATER PROTECTION | Edgar Wade/Chris Green | SPRS1305 | 42659 | FLORIDAN AQUIFER SYSTEM
SPRS1305-12 |  | MSFMW6 | PRIMARY | 2013-05-14 11:38 | 71870 | Bromide | 0.026 | I | mg/L | DEP CENTRAL LAB | 1504909 | 2013-05-24 18:14 | EPA 300.0 | 0.02 | 0.04 |  | DEP GROUND WATER PROTECTION | Edgar Wade/Chris Green | SPRS1305 | 42659 | FLORIDAN AQUIFER SYSTEM
SPRS1305-12 |  | MSFMW6 | PRIMARY | 2013-05-14 11:38 | 72109 | Depth to Water (from mpe) | 22.57 |  | feet | DEP GROUND WATER PROTECTION |  | 2013-05-14 11:38 |  |  |  |  | DEP GROUND WATER PROTECTION | Edgar Wade/Chris Green | SPRS1305 | 42659 | FLORIDAN AQUIFER SYSTEM
SPRS1305-12 |  | MSFMW6 | PRIMARY | 2013-05-14 11:38 | 82078 | Turbidity, Field | 1.27 |  | ntu | DEP GROUND WATER PROTECTION |  | 2013-05-14 11:38 |  |  |  |  | DEP GROUND WATER PROTECTION | Edgar Wade/Chris Green | SPRS1305 | 42659 | FLORIDAN AQUIFER SYSTEM
SPRS1305-12 |  | MSFMW6 | PRIMARY | 2013-05-14 11:38 | 82514 | Measuring Point Elevation (from mse) | 39.52 |  | feet | DEP GROUND WATER PROTECTION |  | 2013-05-14 11:38 |  |  |  |  | DEP GROUND WATER PROTECTION | Edgar Wade/Chris Green | SPRS1305 | 42659 | FLORIDAN AQUIFER SYSTEM
SPRS1305-12 |  | MSFMW6 | PRIMARY | 2013-05-14 11:38 | 99937 | Sucralose | 0.01 | U | ug/L | DEP CENTRAL LAB | 1504939 | 2013-05-20 20:43 | DEP SOP: LC-001-2 (based on EPA 8321B) | 0.01 | 0.05 |  | DEP GROUND WATER PROTECTION | Edgar Wade/Chris Green | SPRS1305 | 42659 | FLORIDAN AQUIFER SYSTEM
SPRS1305-5 |  | MSFMW7 | PRIMARY | 2013-05-08 13:03 | 10 | Water Temperature | 23.2 |  | degrees C | DEP GROUND WATER PROTECTION |  | 2013-05-08 13:03 | EPA 170.1 |  |  |  | DEP GROUND WATER PROTECTION | Edgar Wade/Chris Green | SPRS1305 | 42663 | FLORIDAN AQUIFER SYSTEM
SPRS1305-5 |  | MSFMW7 | PRIMARY | 2013-05-08 13:03 | 76 | Turbidity | 1.6 |  | ntu | DEP CENTRAL LAB | 1503120 | 2013-05-10 10:35 | EPA 180.1 Rev. 2.0 | 0.1 | 0.1 |  | DEP GROUND WATER PROTECTION | Edgar Wade/Chris Green | SPRS1305 | 42663 | FLORIDAN AQUIFER SYSTEM
SPRS1305-5 |  | MSFMW7 | PRIMARY | 2013-05-08 13:03 | 80 | Color (true) | 2.5 | U | PCU | DEP CENTRAL LAB | 1503120 | 2013-05-10 09:50 | SM 2120 B | 2.5 | 6 | The precision data is unavailable due to low analyte concentration in the QC sample. | DEP GROUND WATER PROTECTION | Edgar Wade/Chris Green | SPRS1305 | 42663 | FLORIDAN AQUIFER SYSTEM
SPRS1305-5 |  | MSFMW7 | PRIMARY | 2013-05-08 13:03 | 94 | Specific Conductance, Field | 711 |  | uS/cm | DEP GROUND WATER PROTECTION |  | 2013-05-08 13:03 | EPA 120.1 |  |  |  | DEP GROUND WATER PROTECTION | Edgar Wade/Chris Green | SPRS1305 | 42663 | FLORIDAN AQUIFER SYSTEM
SPRS1305-5 |  | MSFMW7 | PRIMARY | 2013-05-08 13:03 | 299 | Oxygen, Dissolved, Field | 7.13 |  | mg/L | DEP GROUND WATER PROTECTION |  | 2013-05-08 13:03 | EPA 360.1 |  |  |  | DEP GROUND WATER PROTECTION | Edgar Wade/Chris Green | SPRS1305 | 42663 | FLORIDAN AQUIFER SYSTEM
SPRS1305-5 |  | MSFMW7 | PRIMARY | 2013-05-08 13:03 | 301 | Oxygen, Dissolved Percent Saturation | 83.5 |  | % | DEP GROUND WATER PROTECTION |  | 2013-05-08 13:03 |  |  |  |  | DEP GROUND WATER PROTECTION | Edgar Wade/Chris Green | SPRS1305 | 42663 | FLORIDAN AQUIFER SYSTEM
SPRS1305-5 |  | MSFMW7 | PRIMARY | 2013-05-08 13:03 | 406 | pH, Field | 6.9 |  | s.u. | DEP GROUND WATER PROTECTION |  | 2013-05-08 13:03 |  |  |  |  | DEP GROUND WATER PROTECTION | Edgar Wade/Chris Green | SPRS1305 | 42663 | FLORIDAN AQUIFER SYSTEM
SPRS1305-5 |  | MSFMW7 | PRIMARY | 2013-05-08 13:03 | 410 | Alkalinity, Total (as CaCO3) | 215 | A | mg/L | DEP CENTRAL LAB | 1503120 | 2013-05-20 17:19 | SM 2320 B-97 | 0.65 | 2.5 |  | DEP GROUND WATER PROTECTION | Edgar Wade/Chris Green | SPRS1305 | 42663 | FLORIDAN AQUIFER SYSTEM
SPRS1305-5 |  | MSFMW7 | PRIMARY | 2013-05-08 13:03 | 530 | Total Suspended Solids (TSS) | 2 | U | mg/L | DEP CENTRAL LAB | 1503120 | 2013-05-14 14:30 | SM 2540 D-97 | 2 | 10 | The precision data is unavailable due to the low analyte concentration in the QC sample. | DEP GROUND WATER PROTECTION | Edgar Wade/Chris Green | SPRS1305 | 42663 | FLORIDAN AQUIFER SYSTEM
SPRS1305-5 |  | MSFMW7 | PRIMARY | 2013-05-08 13:03 | 610 | Ammonia, Total (as N) | 0.002 | U | mg/L | DEP CENTRAL LAB | 1503138 | 2013-05-10 14:58 | EPA 350.1 Rev. 2.0 | 0 | 0.01 |  | DEP GROUND WATER PROTECTION | Edgar Wade/Chris Green | SPRS1305 | 42663 | FLORIDAN AQUIFER SYSTEM
SPRS1305-5 |  | MSFMW7 | PRIMARY | 2013-05-08 13:03 | 625 | Ammonia+Organic Nitrogen, Total (as N) | 0.4 | U | mg/L | DEP CENTRAL LAB | 1503138 | 2013-05-21 13:29 | EPA 351.2 Rev. 2.0 | 0.4 | 1 | The MDL was elevated due to high nitrate/nitrite concentration in the sample. | DEP GROUND WATER PROTECTION | Edgar Wade/Chris Green | SPRS1305 | 42663 | FLORIDAN AQUIFER SYSTEM
SPRS1305-5 |  | MSFMW7 | PRIMARY | 2013-05-08 13:03 | 630 | Nitrate+Nitrite, Total (as N) | 27 |  | mg/L | DEP CENTRAL LAB | 1503138 | 2013-05-14 13:35 | EPA 353.2 Rev. 2.0 | 0.16 | 0.4 |  | DEP GROUND WATER PROTECTION | Edgar Wade/Chris Green | SPRS1305 | 42663 | FLORIDAN AQUIFER SYSTEM
SPRS1305-5 |  | MSFMW7 | PRIMARY | 2013-05-08 13:03 | 665 | Phosphorus, Total (as P) | 0.03 |  | mg/L | DEP CENTRAL LAB | 1503138 | 2013-05-16 11:05 | EPA 365.1 Rev. 2.0 | 0 | 0.01 |  | DEP GROUND WATER PROTECTION | Edgar Wade/Chris Green | SPRS1305 | 42663 | FLORIDAN AQUIFER SYSTEM
SPRS1305-5 |  | MSFMW7 | PRIMARY | 2013-05-08 13:03 | 671 | Orthophosphate, Dissolved (as P) | 0.026 |  | mg/L | DEP CENTRAL LAB | 1503147 | 2013-05-10 11:00 | EPA 365.1 Rev. 2.0 | 0 | 0.01 |  | DEP GROUND WATER PROTECTION | Edgar Wade/Chris Green | SPRS1305 | 42663 | FLORIDAN AQUIFER SYSTEM
SPRS1305-5 |  | MSFMW7 | PRIMARY | 2013-05-08 13:03 | 680 | Organic Carbon, Total | 0.86 | I | mg/L | DEP CENTRAL LAB | 1503138 | 2013-05-17 03:52 | SM 5310 B-00 | 0.5 | 1 |  | DEP GROUND WATER PROTECTION | Edgar Wade/Chris Green | SPRS1305 | 42663 | FLORIDAN AQUIFER SYSTEM
SPRS1305-5 |  | MSFMW7 | PRIMARY | 2013-05-08 13:03 | 916 | Calcium, Total | 138 |  | mg/L | DEP CENTRAL LAB | 1503156 | 2013-05-20 18:36 | EPA 200.7 Rev. 4.4 | 0.08 | 0.3 | One of the calcium matrix spike recoveries is unavailable due to high analyte concentration in the QC sample. | DEP GROUND WATER PROTECTION | Edgar Wade/Chris Green | SPRS1305 | 42663 | FLORIDAN AQUIFER SYSTEM
SPRS1305-5 |  | MSFMW7 | PRIMARY | 2013-05-08 13:03 | 927 | Magnesium, Total | 2.8 |  | mg/L | DEP CENTRAL LAB | 1503156 | 2013-05-20 18:36 | EPA 200.7 Rev. 4.4 | 0.04 | 0.16 | One of the calcium matrix spike recoveries is unavailable due to high analyte concentration in the QC sample. | DEP GROUND WATER PROTECTION | Edgar Wade/Chris Green | SPRS1305 | 42663 | FLORIDAN AQUIFER SYSTEM
SPRS1305-5 |  | MSFMW7 | PRIMARY | 2013-05-08 13:03 | 929 | Sodium, Total | 6.1 |  | mg/L | DEP CENTRAL LAB | 1503156 | 2013-05-20 18:36 | EPA 200.7 Rev. 4.4 | 0.5 | 2 | One of the calcium matrix spike recoveries is unavailable due to high analyte concentration in the QC sample. | DEP GROUND WATER PROTECTION | Edgar Wade/Chris Green | SPRS1305 | 42663 | FLORIDAN AQUIFER SYSTEM
SPRS1305-5 |  | MSFMW7 | PRIMARY | 2013-05-08 13:03 | 937 | Potassium, Total | 1.1 | I | mg/L | DEP CENTRAL LAB | 1503156 | 2013-05-20 18:36 | EPA 200.7 Rev. 4.4 | 0.3 | 1.2 | One of the calcium matrix spike recoveries is unavailable due to high analyte concentration in the QC sample. | DEP GROUND WATER PROTECTION | Edgar Wade/Chris Green | SPRS1305 | 42663 | FLORIDAN AQUIFER SYSTEM
SPRS1305-5 |  | MSFMW7 | PRIMARY | 2013-05-08 13:03 | 940 | Chloride, Total | 22 |  | mg/L | DEP CENTRAL LAB | 1503120 | 2013-05-16 20:10 | EPA 300.0 Rev. 2.1 | 0.4 | 1 |  | DEP GROUND WATER PROTECTION | Edgar Wade/Chris Green | SPRS1305 | 42663 | FLORIDAN AQUIFER SYSTEM
SPRS1305-5 |  | MSFMW7 | PRIMARY | 2013-05-08 13:03 | 945 | Sulfate, Total | 4.9 |  | mg/L | DEP CENTRAL LAB | 1503120 | 2013-05-16 20:10 | EPA 300.0 Rev. 2.1 | 0.4 | 1 |  | DEP GROUND WATER PROTECTION | Edgar Wade/Chris Green | SPRS1305 | 42663 | FLORIDAN AQUIFER SYSTEM
SPRS1305-5 |  | MSFMW7 | PRIMARY | 2013-05-08 13:03 | 951 | Fluoride, Total | 0.038 | I | mg/L | DEP CENTRAL LAB | 1503120 | 2013-05-15 19:30 | SM 4500 F-C-97 | 0.04 | 0.1 |  | DEP GROUND WATER PROTECTION | Edgar Wade/Chris Green | SPRS1305 | 42663 | FLORIDAN AQUIFER SYSTEM
SPRS1305-5 |  | MSFMW7 | PRIMARY | 2013-05-08 13:03 | 1022 | Boron, Total | 12.1 |  | ug/L | DEP CENTRAL LAB | 1503156 | 2013-05-21 20:17 | EPA 200.8 Rev. 5.4 | 2 | 8 |  | DEP GROUND WATER PROTECTION | Edgar Wade/Chris Green | SPRS1305 | 42663 | FLORIDAN AQUIFER SYSTEM
SPRS1305-5 |  | MSFMW7 | PRIMARY | 2013-05-08 13:03 | 70300 | Total Dissolved Solids (TDS measured) | 566 |  | mg/L | DEP CENTRAL LAB | 1503120 | 2013-05-14 14:30 | SM 2540 C-97 | 15 | 25 |  | DEP GROUND WATER PROTECTION | Edgar Wade/Chris Green | SPRS1305 | 42663 | FLORIDAN AQUIFER SYSTEM
SPRS1305-5 |  | MSFMW7 | PRIMARY | 2013-05-08 13:03 | 71870 | Bromide | 0.061 |  | mg/L | DEP CENTRAL LAB | 1503120 | 2013-05-24 13:38 | EPA 300.0 | 0.02 | 0.04 |  | DEP GROUND WATER PROTECTION | Edgar Wade/Chris Green | SPRS1305 | 42663 | FLORIDAN AQUIFER SYSTEM
SPRS1305-5 |  | MSFMW7 | PRIMARY | 2013-05-08 13:03 | 72109 | Depth to Water (from mpe) | 37.06 |  | feet | DEP GROUND WATER PROTECTION |  | 2013-05-08 13:03 |  |  |  |  | DEP GROUND WATER PROTECTION | Edgar Wade/Chris Green | SPRS1305 | 42663 | FLORIDAN AQUIFER SYSTEM
SPRS1305-5 |  | MSFMW7 | PRIMARY | 2013-05-08 13:03 | 82078 | Turbidity, Field | 3.63 |  | ntu | DEP GROUND WATER PROTECTION |  | 2013-05-08 13:03 |  |  |  |  | DEP GROUND WATER PROTECTION | Edgar Wade/Chris Green | SPRS1305 | 42663 | FLORIDAN AQUIFER SYSTEM
SPRS1305-5 |  | MSFMW7 | PRIMARY | 2013-05-08 13:03 | 82514 | Measuring Point Elevation (from mse) | 50.52 |  | feet | DEP GROUND WATER PROTECTION |  | 2013-05-08 13:03 |  |  |  |  | DEP GROUND WATER PROTECTION | Edgar Wade/Chris Green | SPRS1305 | 42663 | FLORIDAN AQUIFER SYSTEM
SPRS1305-5 |  | MSFMW7 | PRIMARY | 2013-05-08 13:03 | 99937 | Sucralose | 0.01 | U | ug/L | DEP CENTRAL LAB | 1503165 | 2013-05-16 13:11 | DEP SOP: LC-001-2 (based on EPA 8321B) | 0.01 | 0.05 | Insufficient sample to perform matrix spikes. | DEP GROUND WATER PROTECTION | Edgar Wade/Chris Green | SPRS1305 | 42663 | FLORIDAN AQUIFER SYSTEM
SPRS1305-17 |  | MSFMW8 | PRIMARY | 2013-05-14 15:24 | 10 | Water Temperature | 22.5 |  | degrees C | DEP GROUND WATER PROTECTION |  | 2013-05-14 15:24 | EPA 170.1 |  |  |  | DEP GROUND WATER PROTECTION | Edgar Wade/Chris Green | SPRS1305 | 42665 | FLORIDAN AQUIFER SYSTEM
SPRS1305-17 |  | MSFMW8 | PRIMARY | 2013-05-14 15:24 | 76 | Turbidity | 0.35 |  | ntu | DEP CENTRAL LAB | 1504489 | 2013-05-16 10:26 | EPA 180.1 Rev. 2.0 | 0.1 | 0.1 |  | DEP GROUND WATER PROTECTION | Edgar Wade/Chris Green | SPRS1305 | 42665 | FLORIDAN AQUIFER SYSTEM
SPRS1305-17 |  | MSFMW8 | PRIMARY | 2013-05-14 15:24 | 80 | Color (true) | 2.5 | U | PCU | DEP CENTRAL LAB | 1504489 | 2013-05-16 09:47 | SM 2120 B | 2.5 | 6 | The precision data is unavailable due to the low analyte concentration in the QC sample. | DEP GROUND WATER PROTECTION | Edgar Wade/Chris Green | SPRS1305 | 42665 | FLORIDAN AQUIFER SYSTEM
SPRS1305-17 |  | MSFMW8 | PRIMARY | 2013-05-14 15:24 | 94 | Specific Conductance, Field | 293 |  | uS/cm | DEP GROUND WATER PROTECTION |  | 2013-05-14 15:24 | EPA 120.1 |  |  |  | DEP GROUND WATER PROTECTION | Edgar Wade/Chris Green | SPRS1305 | 42665 | FLORIDAN AQUIFER SYSTEM
SPRS1305-17 |  | MSFMW8 | PRIMARY | 2013-05-14 15:24 | 299 | Oxygen, Dissolved, Field | 4.43 |  | mg/L | DEP GROUND WATER PROTECTION |  | 2013-05-14 15:24 | EPA 360.1 |  |  |  | DEP GROUND WATER PROTECTION | Edgar Wade/Chris Green | SPRS1305 | 42665 | FLORIDAN AQUIFER SYSTEM
SPRS1305-17 |  | MSFMW8 | PRIMARY | 2013-05-14 15:24 | 301 | Oxygen, Dissolved Percent Saturation | 51.2 |  | % | DEP GROUND WATER PROTECTION |  | 2013-05-14 15:24 |  |  |  |  | DEP GROUND WATER PROTECTION | Edgar Wade/Chris Green | SPRS1305 | 42665 | FLORIDAN AQUIFER SYSTEM
SPRS1305-17 |  | MSFMW8 | PRIMARY | 2013-05-14 15:24 | 406 | pH, Field | 7.5 |  | s.u. | DEP GROUND WATER PROTECTION |  | 2013-05-14 15:24 |  |  |  |  | DEP GROUND WATER PROTECTION | Edgar Wade/Chris Green | SPRS1305 | 42665 | FLORIDAN AQUIFER SYSTEM
SPRS1305-17 |  | MSFMW8 | PRIMARY | 2013-05-14 15:24 | 410 | Alkalinity, Total (as CaCO3) | 124 | A | mg/L | DEP CENTRAL LAB | 1504489 | 2013-05-25 03:07 | SM 2320 B-97 | 0.65 | 2.5 | The precision data for one QC sample duplicate is unavailable due to the small analyte concentration in the QC sample. | DEP GROUND WATER PROTECTION | Edgar Wade/Chris Green | SPRS1305 | 42665 | FLORIDAN AQUIFER SYSTEM
SPRS1305-17 |  | MSFMW8 | PRIMARY | 2013-05-14 15:24 | 530 | Total Suspended Solids (TSS) | 2 | U | mg/L | DEP CENTRAL LAB | 1504489 | 2013-05-17 14:26 | SM 2540 D-97 | 2 | 10 | The precision data is unavailable due to the low analyte concentration in the QC sample. | DEP GROUND WATER PROTECTION | Edgar Wade/Chris Green | SPRS1305 | 42665 | FLORIDAN AQUIFER SYSTEM
SPRS1305-17 |  | MSFMW8 | PRIMARY | 2013-05-14 15:24 | 610 | Ammonia, Total (as N) | 0.002 | U | mg/L | DEP CENTRAL LAB | 1504507 | 2013-05-16 11:37 | EPA 350.1 Rev. 2.0 | 0 | 0.01 |  | DEP GROUND WATER PROTECTION | Edgar Wade/Chris Green | SPRS1305 | 42665 | FLORIDAN AQUIFER SYSTEM
SPRS1305-17 |  | MSFMW8 | PRIMARY | 2013-05-14 15:24 | 625 | Ammonia+Organic Nitrogen, Total (as N) | 0.088 | I | mg/L | DEP CENTRAL LAB | 1504507 | 2013-05-22 13:52 | EPA 351.2 Rev. 2.0 | 0.08 | 0.2 | Matrix spike recovery data is unavailable due to high analyte concentration in the QC sample. | DEP GROUND WATER PROTECTION | Edgar Wade/Chris Green | SPRS1305 | 42665 | FLORIDAN AQUIFER SYSTEM
SPRS1305-17 |  | MSFMW8 | PRIMARY | 2013-05-14 15:24 | 630 | Nitrate+Nitrite, Total (as N) | 0.075 |  | mg/L | DEP CENTRAL LAB | 1504507 | 2013-05-17 13:35 | EPA 353.2 Rev. 2.0 | 0 | 0.01 |  | DEP GROUND WATER PROTECTION | Edgar Wade/Chris Green | SPRS1305 | 42665 | FLORIDAN AQUIFER SYSTEM
SPRS1305-17 |  | MSFMW8 | PRIMARY | 2013-05-14 15:24 | 665 | Phosphorus, Total (as P) | 0.052 |  | mg/L | DEP CENTRAL LAB | 1504507 | 2013-05-20 09:50 | EPA 365.1 Rev. 2.0 | 0.01 | 0.05 |  | DEP GROUND WATER PROTECTION | Edgar Wade/Chris Green | SPRS1305 | 42665 | FLORIDAN AQUIFER SYSTEM
SPRS1305-17 |  | MSFMW8 | PRIMARY | 2013-05-14 15:24 | 671 | Orthophosphate, Dissolved (as P) | 0.048 |  | mg/L | DEP CENTRAL LAB | 1504516 | 2013-05-16 11:56 | EPA 365.1 Rev. 2.0 | 0 | 0.01 |  | DEP GROUND WATER PROTECTION | Edgar Wade/Chris Green | SPRS1305 | 42665 | FLORIDAN AQUIFER SYSTEM
SPRS1305-17 |  | MSFMW8 | PRIMARY | 2013-05-14 15:24 | 680 | Organic Carbon, Total | 0.54 | I | mg/L | DEP CENTRAL LAB | 1504507 | 2013-05-20 19:02 | SM 5310 B-00 | 0.5 | 1 |  | DEP GROUND WATER PROTECTION | Edgar Wade/Chris Green | SPRS1305 | 42665 | FLORIDAN AQUIFER SYSTEM
SPRS1305-17 |  | MSFMW8 | PRIMARY | 2013-05-14 15:24 | 916 | Calcium, Total | 50.2 |  | mg/L | DEP CENTRAL LAB | 1504525 | 2013-05-29 17:39 | EPA 200.7 Rev. 4.4 | 0.08 | 0.3 |  | DEP GROUND WATER PROTECTION | Edgar Wade/Chris Green | SPRS1305 | 42665 | FLORIDAN AQUIFER SYSTEM
SPRS1305-17 |  | MSFMW8 | PRIMARY | 2013-05-14 15:24 | 927 | Magnesium, Total | 1.41 |  | mg/L | DEP CENTRAL LAB | 1504525 | 2013-05-29 17:39 | EPA 200.7 Rev. 4.4 | 0.04 | 0.16 |  | DEP GROUND WATER PROTECTION | Edgar Wade/Chris Green | SPRS1305 | 42665 | FLORIDAN AQUIFER SYSTEM
SPRS1305-17 |  | MSFMW8 | PRIMARY | 2013-05-14 15:24 | 929 | Sodium, Total | 7.9 |  | mg/L | DEP CENTRAL LAB | 1504525 | 2013-05-29 17:39 | EPA 200.7 Rev. 4.4 | 0.5 | 2 |  | DEP GROUND WATER PROTECTION | Edgar Wade/Chris Green | SPRS1305 | 42665 | FLORIDAN AQUIFER SYSTEM
SPRS1305-17 |  | MSFMW8 | PRIMARY | 2013-05-14 15:24 | 937 | Potassium, Total | 2.5 |  | mg/L | DEP CENTRAL LAB | 1504525 | 2013-05-29 17:39 | EPA 200.7 Rev. 4.4 | 0.3 | 1.2 |  | DEP GROUND WATER PROTECTION | Edgar Wade/Chris Green | SPRS1305 | 42665 | FLORIDAN AQUIFER SYSTEM
SPRS1305-17 |  | MSFMW8 | PRIMARY | 2013-05-14 15:24 | 940 | Chloride, Total | 4 |  | mg/L | DEP CENTRAL LAB | 1504489 | 2013-05-24 16:16 | EPA 300.0 Rev. 2.1 | 0.2 | 0.5 |  | DEP GROUND WATER PROTECTION | Edgar Wade/Chris Green | SPRS1305 | 42665 | FLORIDAN AQUIFER SYSTEM
SPRS1305-17 |  | MSFMW8 | PRIMARY | 2013-05-14 15:24 | 945 | Sulfate, Total | 19 |  | mg/L | DEP CENTRAL LAB | 1504489 | 2013-05-24 16:16 | EPA 300.0 Rev. 2.1 | 0.2 | 0.5 |  | DEP GROUND WATER PROTECTION | Edgar Wade/Chris Green | SPRS1305 | 42665 | FLORIDAN AQUIFER SYSTEM
SPRS1305-17 |  | MSFMW8 | PRIMARY | 2013-05-14 15:24 | 951 | Fluoride, Total | 0.05 | I | mg/L | DEP CENTRAL LAB | 1504489 | 2013-05-25 02:58 | SM 4500 F-C-97 | 0.04 | 0.1 |  | DEP GROUND WATER PROTECTION | Edgar Wade/Chris Green | SPRS1305 | 42665 | FLORIDAN AQUIFER SYSTEM
SPRS1305-17 |  | MSFMW8 | PRIMARY | 2013-05-14 15:24 | 1022 | Boron, Total | 9.9 |  | ug/L | DEP CENTRAL LAB | 1504525 | 2013-05-29 14:42 | EPA 200.8 Rev. 5.4 | 2 | 8 |  | DEP GROUND WATER PROTECTION | Edgar Wade/Chris Green | SPRS1305 | 42665 | FLORIDAN AQUIFER SYSTEM
SPRS1305-17 |  | MSFMW8 | PRIMARY | 2013-05-14 15:24 | 70300 | Total Dissolved Solids (TDS measured) | 155 |  | mg/L | DEP CENTRAL LAB | 1504489 | 2013-05-17 14:26 | SM 2540 C-97 | 15 | 25 |  | DEP GROUND WATER PROTECTION | Edgar Wade/Chris Green | SPRS1305 | 42665 | FLORIDAN AQUIFER SYSTEM
SPRS1305-17 |  | MSFMW8 | PRIMARY | 2013-05-14 15:24 | 71870 | Bromide | 0.66 |  | mg/L | DEP CENTRAL LAB | 1504489 | 2013-05-24 16:16 | EPA 300.0 | 0.02 | 0.04 |  | DEP GROUND WATER PROTECTION | Edgar Wade/Chris Green | SPRS1305 | 42665 | FLORIDAN AQUIFER SYSTEM
SPRS1305-17 |  | MSFMW8 | PRIMARY | 2013-05-14 15:24 | 72109 | Depth to Water (from mpe) | 60.43 |  | feet | DEP GROUND WATER PROTECTION |  | 2013-05-14 15:24 |  |  |  |  | DEP GROUND WATER PROTECTION | Edgar Wade/Chris Green | SPRS1305 | 42665 | FLORIDAN AQUIFER SYSTEM
SPRS1305-17 |  | MSFMW8 | PRIMARY | 2013-05-14 15:24 | 82078 | Turbidity, Field | 0.73 |  | ntu | DEP GROUND WATER PROTECTION |  | 2013-05-14 15:24 |  |  |  |  | DEP GROUND WATER PROTECTION | Edgar Wade/Chris Green | SPRS1305 | 42665 | FLORIDAN AQUIFER SYSTEM
SPRS1305-17 |  | MSFMW8 | PRIMARY | 2013-05-14 15:24 | 82514 | Measuring Point Elevation (from mse) | 73.62 |  | feet | DEP GROUND WATER PROTECTION |  | 2013-05-14 15:24 |  |  |  |  | DEP GROUND WATER PROTECTION | Edgar Wade/Chris Green | SPRS1305 | 42665 | FLORIDAN AQUIFER SYSTEM
SPRS1305-17 |  | MSFMW8 | PRIMARY | 2013-05-14 15:24 | 99937 | Sucralose | 0.01 | U | ug/L | DEP CENTRAL LAB | 1504534 | 2013-05-20 17:56 | DEP SOP: LC-001-2 (based on EPA 8321B) | 0.01 | 0.05 |  | DEP GROUND WATER PROTECTION | Edgar Wade/Chris Green | SPRS1305 | 42665 | FLORIDAN AQUIFER SYSTEM
SPRS1305-14 |  | MSFMW9 | PRIMARY | 2013-05-14 14:19 | 10 | Water Temperature | 24.4 |  | degrees C | DEP GROUND WATER PROTECTION |  | 2013-05-14 14:19 | EPA 170.1 |  |  |  | DEP GROUND WATER PROTECTION | Edgar Wade/Chris Green | SPRS1305 | 42669 | FLORIDAN AQUIFER SYSTEM
SPRS1305-14 |  | MSFMW9 | PRIMARY | 2013-05-14 14:19 | 76 | Turbidity | 1.3 |  | ntu | DEP CENTRAL LAB | 1504488 | 2013-05-16 10:26 | EPA 180.1 Rev. 2.0 | 0.1 | 0.1 |  | DEP GROUND WATER PROTECTION | Edgar Wade/Chris Green | SPRS1305 | 42669 | FLORIDAN AQUIFER SYSTEM
SPRS1305-14 |  | MSFMW9 | PRIMARY | 2013-05-14 14:19 | 80 | Color (true) | 2.6 | I | PCU | DEP CENTRAL LAB | 1504488 | 2013-05-16 09:46 | SM 2120 B | 2.5 | 6 | The precision data is unavailable due to the low analyte concentration in the QC sample. | DEP GROUND WATER PROTECTION | Edgar Wade/Chris Green | SPRS1305 | 42669 | FLORIDAN AQUIFER SYSTEM
SPRS1305-14 |  | MSFMW9 | PRIMARY | 2013-05-14 14:19 | 94 | Specific Conductance, Field | 288 |  | uS/cm | DEP GROUND WATER PROTECTION |  | 2013-05-14 14:19 | EPA 120.1 |  |  |  | DEP GROUND WATER PROTECTION | Edgar Wade/Chris Green | SPRS1305 | 42669 | FLORIDAN AQUIFER SYSTEM
SPRS1305-14 |  | MSFMW9 | PRIMARY | 2013-05-14 14:19 | 299 | Oxygen, Dissolved, Field | 2.35 |  | mg/L | DEP GROUND WATER PROTECTION |  | 2013-05-14 14:19 | EPA 360.1 |  |  |  | DEP GROUND WATER PROTECTION | Edgar Wade/Chris Green | SPRS1305 | 42669 | FLORIDAN AQUIFER SYSTEM
SPRS1305-14 |  | MSFMW9 | PRIMARY | 2013-05-14 14:19 | 301 | Oxygen, Dissolved Percent Saturation | 28.1 |  | % | DEP GROUND WATER PROTECTION |  | 2013-05-14 14:19 |  |  |  |  | DEP GROUND WATER PROTECTION | Edgar Wade/Chris Green | SPRS1305 | 42669 | FLORIDAN AQUIFER SYSTEM
SPRS1305-14 |  | MSFMW9 | PRIMARY | 2013-05-14 14:19 | 406 | pH, Field | 9.4 |  | s.u. | DEP GROUND WATER PROTECTION |  | 2013-05-14 14:19 |  |  |  |  | DEP GROUND WATER PROTECTION | Edgar Wade/Chris Green | SPRS1305 | 42669 | FLORIDAN AQUIFER SYSTEM
SPRS1305-14 |  | MSFMW9 | PRIMARY | 2013-05-14 14:19 | 410 | Alkalinity, Total (as CaCO3) | 106 |  | mg/L | DEP CENTRAL LAB | 1504488 | 2013-05-25 06:05 | SM 2320 B-97 | 0.65 | 2.5 | The precision data for one QC sample duplicate is unavailable due to the small analyte concentration in the QC sample. | DEP GROUND WATER PROTECTION | Edgar Wade/Chris Green | SPRS1305 | 42669 | FLORIDAN AQUIFER SYSTEM
SPRS1305-14 |  | MSFMW9 | PRIMARY | 2013-05-14 14:19 | 530 | Total Suspended Solids (TSS) | 8 | I | mg/L | DEP CENTRAL LAB | 1504488 | 2013-05-17 14:26 | SM 2540 D-97 | 2 | 10 | The precision data is unavailable due to the low analyte concentration in the QC sample. | DEP GROUND WATER PROTECTION | Edgar Wade/Chris Green | SPRS1305 | 42669 | FLORIDAN AQUIFER SYSTEM
SPRS1305-14 |  | MSFMW9 | PRIMARY | 2013-05-14 14:19 | 610 | Ammonia, Total (as N) | 0.016 |  | mg/L | DEP CENTRAL LAB | 1504506 | 2013-05-16 11:29 | EPA 350.1 Rev. 2.0 | 0 | 0.01 |  | DEP GROUND WATER PROTECTION | Edgar Wade/Chris Green | SPRS1305 | 42669 | FLORIDAN AQUIFER SYSTEM
SPRS1305-14 |  | MSFMW9 | PRIMARY | 2013-05-14 14:19 | 625 | Ammonia+Organic Nitrogen, Total (as N) | 0.32 |  | mg/L | DEP CENTRAL LAB | 1504506 | 2013-05-22 13:50 | EPA 351.2 Rev. 2.0 | 0.08 | 0.2 | Matrix spike recovery data is unavailable due to high analyte concentration in the QC sample. | DEP GROUND WATER PROTECTION | Edgar Wade/Chris Green | SPRS1305 | 42669 | FLORIDAN AQUIFER SYSTEM
SPRS1305-14 |  | MSFMW9 | PRIMARY | 2013-05-14 14:19 | 630 | Nitrate+Nitrite, Total (as N) | 3 |  | mg/L | DEP CENTRAL LAB | 1504506 | 2013-05-17 13:46 | EPA 353.2 Rev. 2.0 | 0.04 | 0.1 |  | DEP GROUND WATER PROTECTION | Edgar Wade/Chris Green | SPRS1305 | 42669 | FLORIDAN AQUIFER SYSTEM
SPRS1305-14 |  | MSFMW9 | PRIMARY | 2013-05-14 14:19 | 665 | Phosphorus, Total (as P) | 0.044 |  | mg/L | DEP CENTRAL LAB | 1504506 | 2013-05-20 12:08 | EPA 365.1 Rev. 2.0 | 0 | 0.01 |  | DEP GROUND WATER PROTECTION | Edgar Wade/Chris Green | SPRS1305 | 42669 | FLORIDAN AQUIFER SYSTEM
SPRS1305-14 |  | MSFMW9 | PRIMARY | 2013-05-14 14:19 | 671 | Orthophosphate, Dissolved (as P) | 0.004 | I | mg/L | DEP CENTRAL LAB | 1504515 | 2013-05-16 12:20 | EPA 365.1 Rev. 2.0 | 0 | 0.01 |  | DEP GROUND WATER PROTECTION | Edgar Wade/Chris Green | SPRS1305 | 42669 | FLORIDAN AQUIFER SYSTEM
SPRS1305-14 |  | MSFMW9 | PRIMARY | 2013-05-14 14:19 | 680 | Organic Carbon, Total | 2 |  | mg/L | DEP CENTRAL LAB | 1504506 | 2013-05-20 18:49 | SM 5310 B-00 | 0.5 | 1 |  | DEP GROUND WATER PROTECTION | Edgar Wade/Chris Green | SPRS1305 | 42669 | FLORIDAN AQUIFER SYSTEM
SPRS1305-14 |  | MSFMW9 | PRIMARY | 2013-05-14 14:19 | 916 | Calcium, Total | 67.5 |  | mg/L | DEP CENTRAL LAB | 1504524 | 2013-05-29 17:13 | EPA 200.7 Rev. 4.4 | 0.08 | 0.3 |  | DEP GROUND WATER PROTECTION | Edgar Wade/Chris Green | SPRS1305 | 42669 | FLORIDAN AQUIFER SYSTEM
SPRS1305-14 |  | MSFMW9 | PRIMARY | 2013-05-14 14:19 | 927 | Magnesium, Total | 1.18 |  | mg/L | DEP CENTRAL LAB | 1504524 | 2013-05-29 17:13 | EPA 200.7 Rev. 4.4 | 0.04 | 0.16 |  | DEP GROUND WATER PROTECTION | Edgar Wade/Chris Green | SPRS1305 | 42669 | FLORIDAN AQUIFER SYSTEM
SPRS1305-14 |  | MSFMW9 | PRIMARY | 2013-05-14 14:19 | 929 | Sodium, Total | 3.3 |  | mg/L | DEP CENTRAL LAB | 1504524 | 2013-05-29 17:13 | EPA 200.7 Rev. 4.4 | 0.5 | 2 |  | DEP GROUND WATER PROTECTION | Edgar Wade/Chris Green | SPRS1305 | 42669 | FLORIDAN AQUIFER SYSTEM
SPRS1305-14 |  | MSFMW9 | PRIMARY | 2013-05-14 14:19 | 937 | Potassium, Total | 1.9 |  | mg/L | DEP CENTRAL LAB | 1504524 | 2013-05-29 17:13 | EPA 200.7 Rev. 4.4 | 0.3 | 1.2 |  | DEP GROUND WATER PROTECTION | Edgar Wade/Chris Green | SPRS1305 | 42669 | FLORIDAN AQUIFER SYSTEM
SPRS1305-14 |  | MSFMW9 | PRIMARY | 2013-05-14 14:19 | 940 | Chloride, Total | 2 |  | mg/L | DEP CENTRAL LAB | 1504488 | 2013-05-24 15:10 | EPA 300.0 Rev. 2.1 | 0.2 | 0.5 |  | DEP GROUND WATER PROTECTION | Edgar Wade/Chris Green | SPRS1305 | 42669 | FLORIDAN AQUIFER SYSTEM
SPRS1305-14 |  | MSFMW9 | PRIMARY | 2013-05-14 14:19 | 945 | Sulfate, Total | 12 |  | mg/L | DEP CENTRAL LAB | 1504488 | 2013-05-24 15:10 | EPA 300.0 Rev. 2.1 | 0.2 | 0.5 |  | DEP GROUND WATER PROTECTION | Edgar Wade/Chris Green | SPRS1305 | 42669 | FLORIDAN AQUIFER SYSTEM
SPRS1305-14 |  | MSFMW9 | PRIMARY | 2013-05-14 14:19 | 951 | Fluoride, Total | 0.046 | I | mg/L | DEP CENTRAL LAB | 1504488 | 2013-05-25 06:05 | SM 4500 F-C-97 | 0.04 | 0.1 |  | DEP GROUND WATER PROTECTION | Edgar Wade/Chris Green | SPRS1305 | 42669 | FLORIDAN AQUIFER SYSTEM
SPRS1305-14 |  | MSFMW9 | PRIMARY | 2013-05-14 14:19 | 1022 | Boron, Total | 21.7 |  | ug/L | DEP CENTRAL LAB | 1504524 | 2013-05-29 14:23 | EPA 200.8 Rev. 5.4 | 2 | 8 |  | DEP GROUND WATER PROTECTION | Edgar Wade/Chris Green | SPRS1305 | 42669 | FLORIDAN AQUIFER SYSTEM
SPRS1305-14 |  | MSFMW9 | PRIMARY | 2013-05-14 14:19 | 70300 | Total Dissolved Solids (TDS measured) | 156 |  | mg/L | DEP CENTRAL LAB | 1504488 | 2013-05-17 14:26 | SM 2540 C-97 | 15 | 25 |  | DEP GROUND WATER PROTECTION | Edgar Wade/Chris Green | SPRS1305 | 42669 | FLORIDAN AQUIFER SYSTEM
SPRS1305-14 |  | MSFMW9 | PRIMARY | 2013-05-14 14:19 | 71870 | Bromide | 0.059 |  | mg/L | DEP CENTRAL LAB | 1504488 | 2013-05-24 15:10 | EPA 300.0 | 0.02 | 0.04 |  | DEP GROUND WATER PROTECTION | Edgar Wade/Chris Green | SPRS1305 | 42669 | FLORIDAN AQUIFER SYSTEM
SPRS1305-14 |  | MSFMW9 | PRIMARY | 2013-05-14 14:19 | 72109 | Depth to Water (from mpe) | 41.41 |  | feet | DEP GROUND WATER PROTECTION |  | 2013-05-14 14:19 |  |  |  |  | DEP GROUND WATER PROTECTION | Edgar Wade/Chris Green | SPRS1305 | 42669 | FLORIDAN AQUIFER SYSTEM
SPRS1305-14 |  | MSFMW9 | PRIMARY | 2013-05-14 14:19 | 82078 | Turbidity, Field | 1.35 |  | ntu | DEP GROUND WATER PROTECTION |  | 2013-05-14 14:19 |  |  |  |  | DEP GROUND WATER PROTECTION | Edgar Wade/Chris Green | SPRS1305 | 42669 | FLORIDAN AQUIFER SYSTEM
SPRS1305-14 |  | MSFMW9 | PRIMARY | 2013-05-14 14:19 | 82514 | Measuring Point Elevation (from mse) | 55.72 |  | feet | DEP GROUND WATER PROTECTION |  | 2013-05-14 14:19 |  |  |  |  | DEP GROUND WATER PROTECTION | Edgar Wade/Chris Green | SPRS1305 | 42669 | FLORIDAN AQUIFER SYSTEM
SPRS1305-14 |  | MSFMW9 | PRIMARY | 2013-05-14 14:19 | 99937 | Sucralose | 0.01 | U | ug/L | DEP CENTRAL LAB | 1504533 | 2013-05-20 17:37 | DEP SOP: LC-001-2 (based on EPA 8321B) | 0.01 | 0.05 |  | DEP GROUND WATER PROTECTION | Edgar Wade/Chris Green | SPRS1305 | 42669 | FLORIDAN AQUIFER SYSTEM
SPRS1305-27 |  | POE SPRING SIP | PRIMARY | 2013-05-16 15:15 | 10 | Water Temperature | 23.1 |  | degrees C | DEP GROUND WATER PROTECTION |  | 2013-05-16 15:15 | EPA 170.1 |  |  |  | DEP GROUND WATER PROTECTION | Edgar Wade/Chris Green | SPRS1305 | 11389 | POE SPRING
SPRS1305-27 |  | POE SPRING SIP | PRIMARY | 2013-05-16 15:15 | 76 | Turbidity | 0.55 |  | ntu | DEP CENTRAL LAB | 1505210 | 2013-05-17 17:15 | EPA 180.1 Rev. 2.0 | 0.1 | 0.1 |  | DEP GROUND WATER PROTECTION | Edgar Wade/Chris Green | SPRS1305 | 11389 | POE SPRING
SPRS1305-27 |  | POE SPRING SIP | PRIMARY | 2013-05-16 15:15 | 80 | Color (true) | 25 | A | PCU | DEP CENTRAL LAB | 1505210 | 2013-05-17 16:21 | SM 2120 B | 2.5 | 6 |  | DEP GROUND WATER PROTECTION | Edgar Wade/Chris Green | SPRS1305 | 11389 | POE SPRING
SPRS1305-27 |  | POE SPRING SIP | PRIMARY | 2013-05-16 15:15 | 94 | Specific Conductance, Field | 432 |  | uS/cm | DEP GROUND WATER PROTECTION |  | 2013-05-16 15:15 | EPA 120.1 |  |  |  | DEP GROUND WATER PROTECTION | Edgar Wade/Chris Green | SPRS1305 | 11389 | POE SPRING
SPRS1305-27 |  | POE SPRING SIP | PRIMARY | 2013-05-16 15:15 | 406 | pH, Field | 7.2 |  | s.u. | DEP GROUND WATER PROTECTION |  | 2013-05-16 15:15 |  |  |  |  | DEP GROUND WATER PROTECTION | Edgar Wade/Chris Green | SPRS1305 | 11389 | POE SPRING
SPRS1305-27 |  | POE SPRING SIP | PRIMARY | 2013-05-16 15:15 | 410 | Alkalinity, Total (as CaCO3) | 171 |  | mg/L | DEP CENTRAL LAB | 1505210 | 2013-05-29 13:41 | SM 2320 B-97 | 0.65 | 2.5 |  | DEP GROUND WATER PROTECTION | Edgar Wade/Chris Green | SPRS1305 | 11389 | POE SPRING
SPRS1305-27 |  | POE SPRING SIP | PRIMARY | 2013-05-16 15:15 | 530 | Total Suspended Solids (TSS) | 3 | I | mg/L | DEP CENTRAL LAB | 1505210 | 2013-05-21 14:46 | SM 2540 D-97 | 2 | 10 | The precision data is unavailable due to the low analyte concentration in the QC sample. | DEP GROUND WATER PROTECTION | Edgar Wade/Chris Green | SPRS1305 | 11389 | POE SPRING
SPRS1305-27 |  | POE SPRING SIP | PRIMARY | 2013-05-16 15:15 | 610 | Ammonia, Total (as N) | 0.011 |  | mg/L | DEP CENTRAL LAB | 1505222 | 2013-05-21 13:13 | EPA 350.1 Rev. 2.0 | 0 | 0.01 |  | DEP GROUND WATER PROTECTION | Edgar Wade/Chris Green | SPRS1305 | 11389 | POE SPRING
SPRS1305-27 |  | POE SPRING SIP | PRIMARY | 2013-05-16 15:15 | 625 | Ammonia+Organic Nitrogen, Total (as N) | 0.2 |  | mg/L | DEP CENTRAL LAB | 1505222 | 2013-05-23 12:49 | EPA 351.2 Rev. 2.0 | 0.08 | 0.2 |  | DEP GROUND WATER PROTECTION | Edgar Wade/Chris Green | SPRS1305 | 11389 | POE SPRING
SPRS1305-27 |  | POE SPRING SIP | PRIMARY | 2013-05-16 15:15 | 630 | Nitrate+Nitrite, Total (as N) | 0.077 |  | mg/L | DEP CENTRAL LAB | 1505222 | 2013-05-23 13:48 | EPA 353.2 Rev. 2.0 | 0 | 0.01 |  | DEP GROUND WATER PROTECTION | Edgar Wade/Chris Green | SPRS1305 | 11389 | POE SPRING
SPRS1305-27 |  | POE SPRING SIP | PRIMARY | 2013-05-16 15:15 | 665 | Phosphorus, Total (as P) | 0.091 |  | mg/L | DEP CENTRAL LAB | 1505222 | 2013-05-23 12:35 | EPA 365.1 Rev. 2.0 | 0.01 | 0.05 |  | DEP GROUND WATER PROTECTION | Edgar Wade/Chris Green | SPRS1305 | 11389 | POE SPRING
SPRS1305-27 |  | POE SPRING SIP | PRIMARY | 2013-05-16 15:15 | 671 | Orthophosphate, Dissolved (as P) | 0.083 |  | mg/L | DEP CENTRAL LAB | 1505228 | 2013-05-17 16:02 | EPA 365.1 Rev. 2.0 | 0 | 0.01 |  | DEP GROUND WATER PROTECTION | Edgar Wade/Chris Green | SPRS1305 | 11389 | POE SPRING
SPRS1305-27 |  | POE SPRING SIP | PRIMARY | 2013-05-16 15:15 | 680 | Organic Carbon, Total | 3.7 |  | mg/L | DEP CENTRAL LAB | 1505222 | 2013-05-24 03:50 | SM 5310 B-00 | 0.5 | 1 |  | DEP GROUND WATER PROTECTION | Edgar Wade/Chris Green | SPRS1305 | 11389 | POE SPRING
SPRS1305-27 |  | POE SPRING SIP | PRIMARY | 2013-05-16 15:15 | 916 | Calcium, Total | 70.2 |  | mg/L | DEP CENTRAL LAB | 1505234 | 2013-05-29 19:09 | EPA 200.7 Rev. 4.4 | 0.08 | 0.3 |  | DEP GROUND WATER PROTECTION | Edgar Wade/Chris Green | SPRS1305 | 11389 | POE SPRING
SPRS1305-27 |  | POE SPRING SIP | PRIMARY | 2013-05-16 15:15 | 927 | Magnesium, Total | 8.27 |  | mg/L | DEP CENTRAL LAB | 1505234 | 2013-05-29 19:09 | EPA 200.7 Rev. 4.4 | 0.04 | 0.16 |  | DEP GROUND WATER PROTECTION | Edgar Wade/Chris Green | SPRS1305 | 11389 | POE SPRING
SPRS1305-27 |  | POE SPRING SIP | PRIMARY | 2013-05-16 15:15 | 929 | Sodium, Total | 9.1 |  | mg/L | DEP CENTRAL LAB | 1505234 | 2013-05-29 19:09 | EPA 200.7 Rev. 4.4 | 0.5 | 2 |  | DEP GROUND WATER PROTECTION | Edgar Wade/Chris Green | SPRS1305 | 11389 | POE SPRING
SPRS1305-27 |  | POE SPRING SIP | PRIMARY | 2013-05-16 15:15 | 937 | Potassium, Total | 1.2 | I | mg/L | DEP CENTRAL LAB | 1505234 | 2013-05-29 19:09 | EPA 200.7 Rev. 4.4 | 0.3 | 1.2 |  | DEP GROUND WATER PROTECTION | Edgar Wade/Chris Green | SPRS1305 | 11389 | POE SPRING
SPRS1305-27 |  | POE SPRING SIP | PRIMARY | 2013-05-16 15:15 | 940 | Chloride, Total | 14 |  | mg/L | DEP CENTRAL LAB | 1505210 | 2013-05-24 20:26 | EPA 300.0 Rev. 2.1 | 0.2 | 0.5 |  | DEP GROUND WATER PROTECTION | Edgar Wade/Chris Green | SPRS1305 | 11389 | POE SPRING
SPRS1305-27 |  | POE SPRING SIP | PRIMARY | 2013-05-16 15:15 | 945 | Sulfate, Total | 35 |  | mg/L | DEP CENTRAL LAB | 1505210 | 2013-05-24 20:26 | EPA 300.0 Rev. 2.1 | 0.2 | 0.5 |  | DEP GROUND WATER PROTECTION | Edgar Wade/Chris Green | SPRS1305 | 11389 | POE SPRING
SPRS1305-27 |  | POE SPRING SIP | PRIMARY | 2013-05-16 15:15 | 951 | Fluoride, Total | 0.16 |  | mg/L | DEP CENTRAL LAB | 1505210 | 2013-05-29 13:41 | SM 4500 F-C-97 | 0.04 | 0.1 |  | DEP GROUND WATER PROTECTION | Edgar Wade/Chris Green | SPRS1305 | 11389 | POE SPRING
SPRS1305-27 |  | POE SPRING SIP | PRIMARY | 2013-05-16 15:15 | 1022 | Boron, Total | 26 |  | ug/L | DEP CENTRAL LAB | 1505234 | 2013-05-29 16:10 | EPA 200.8 Rev. 5.4 | 2 | 8 |  | DEP GROUND WATER PROTECTION | Edgar Wade/Chris Green | SPRS1305 | 11389 | POE SPRING
SPRS1305-27 |  | POE SPRING SIP | PRIMARY | 2013-05-16 15:15 | 70300 | Total Dissolved Solids (TDS measured) | 254 | A | mg/L | DEP CENTRAL LAB | 1505210 | 2013-05-21 14:46 | SM 2540 C-97 | 15 | 25 |  | DEP GROUND WATER PROTECTION | Edgar Wade/Chris Green | SPRS1305 | 11389 | POE SPRING
SPRS1305-27 |  | POE SPRING SIP | PRIMARY | 2013-05-16 15:15 | 71870 | Bromide | 0.11 |  | mg/L | DEP CENTRAL LAB | 1505210 | 2013-05-24 20:26 | EPA 300.0 | 0.02 | 0.04 |  | DEP GROUND WATER PROTECTION | Edgar Wade/Chris Green | SPRS1305 | 11389 | POE SPRING
SPRS1305-27 |  | POE SPRING SIP | PRIMARY | 2013-05-16 15:15 | 99937 | Sucralose | 0.15 |  | ug/L | DEP CENTRAL LAB | 1505240 | 2013-05-21 11:16 | DEP SOP: LC-001-2 (based on EPA 8321B) | 0.02 | 0.1 |  | DEP GROUND WATER PROTECTION | Edgar Wade/Chris Green | SPRS1305 | 11389 | POE SPRING
SPRS1305-18 |  | SFR AT 47BRG | PRIMARY | 2013-05-14 16:00 | 10 | Water Temperature | 21.7 |  | degrees C | DEP GROUND WATER PROTECTION |  | 2013-05-14 16:00 | EPA 170.1 |  |  |  | DEP GROUND WATER PROTECTION | Edgar Wade/Chris Green | SPRS1305 | 43759 | SANTA FE RIVER
SPRS1305-18 |  | SFR AT 47BRG | PRIMARY | 2013-05-14 16:00 | 76 | Turbidity | 1.8 |  | ntu | DEP CENTRAL LAB | 1504494 | 2013-05-16 10:26 | EPA 180.1 Rev. 2.0 | 0.1 | 0.1 |  | DEP GROUND WATER PROTECTION | Edgar Wade/Chris Green | SPRS1305 | 43759 | SANTA FE RIVER
SPRS1305-18 |  | SFR AT 47BRG | PRIMARY | 2013-05-14 16:00 | 78 | Transparency (Secchi Depth) | 0.8 |  | meters | DEP GROUND WATER PROTECTION |  | 2013-05-14 16:00 |  |  |  |  | DEP GROUND WATER PROTECTION | Edgar Wade/Chris Green | SPRS1305 | 43759 | SANTA FE RIVER
SPRS1305-18 |  | SFR AT 47BRG | PRIMARY | 2013-05-14 16:00 | 80 | Color (true) | 320 |  | PCU | DEP CENTRAL LAB | 1504494 | 2013-05-16 10:23 | SM 2120 B | 12 | 30 |  | DEP GROUND WATER PROTECTION | Edgar Wade/Chris Green | SPRS1305 | 43759 | SANTA FE RIVER
SPRS1305-18 |  | SFR AT 47BRG | PRIMARY | 2013-05-14 16:00 | 94 | Specific Conductance, Field | 210 |  | uS/cm | DEP GROUND WATER PROTECTION |  | 2013-05-14 16:00 | EPA 120.1 |  |  |  | DEP GROUND WATER PROTECTION | Edgar Wade/Chris Green | SPRS1305 | 43759 | SANTA FE RIVER
SPRS1305-18 |  | SFR AT 47BRG | PRIMARY | 2013-05-14 16:00 | 299 | Oxygen, Dissolved, Field | 4.73 |  | mg/L | DEP GROUND WATER PROTECTION |  | 2013-05-14 16:00 | EPA 360.1 |  |  |  | DEP GROUND WATER PROTECTION | Edgar Wade/Chris Green | SPRS1305 | 43759 | SANTA FE RIVER
SPRS1305-18 |  | SFR AT 47BRG | PRIMARY | 2013-05-14 16:00 | 301 | Oxygen, Dissolved Percent Saturation | 53.8 |  | % | DEP GROUND WATER PROTECTION |  | 2013-05-14 16:00 |  |  |  |  | DEP GROUND WATER PROTECTION | Edgar Wade/Chris Green | SPRS1305 | 43759 | SANTA FE RIVER
SPRS1305-18 |  | SFR AT 47BRG | PRIMARY | 2013-05-14 16:00 | 406 | pH, Field | 7 |  | s.u. | DEP GROUND WATER PROTECTION |  | 2013-05-14 16:00 |  |  |  |  | DEP GROUND WATER PROTECTION | Edgar Wade/Chris Green | SPRS1305 | 43759 | SANTA FE RIVER
SPRS1305-18 |  | SFR AT 47BRG | PRIMARY | 2013-05-14 16:00 | 410 | Alkalinity, Total (as CaCO3) | 75 |  | mg/L | DEP CENTRAL LAB | 1504494 | 2013-05-25 07:09 | SM 2320 B-97 | 0.65 | 2.5 | The precision data for one QC sample duplicate is unavailable due to the small analyte concentration in the QC sample. | DEP GROUND WATER PROTECTION | Edgar Wade/Chris Green | SPRS1305 | 43759 | SANTA FE RIVER
SPRS1305-18 |  | SFR AT 47BRG | PRIMARY | 2013-05-14 16:00 | 530 | Total Suspended Solids (TSS) | 4 | I | mg/L | DEP CENTRAL LAB | 1504494 | 2013-05-17 14:26 | SM 2540 D-97 | 2 | 10 | The precision data is unavailable due to the low analyte concentration in the QC sample. | DEP GROUND WATER PROTECTION | Edgar Wade/Chris Green | SPRS1305 | 43759 | SANTA FE RIVER
SPRS1305-18 |  | SFR AT 47BRG | PRIMARY | 2013-05-14 16:00 | 610 | Ammonia, Total (as N) | 0.011 |  | mg/L | DEP CENTRAL LAB | 1504512 | 2013-05-16 11:58 | EPA 350.1 Rev. 2.0 | 0 | 0.01 |  | DEP GROUND WATER PROTECTION | Edgar Wade/Chris Green | SPRS1305 | 43759 | SANTA FE RIVER
SPRS1305-18 |  | SFR AT 47BRG | PRIMARY | 2013-05-14 16:00 | 625 | Ammonia+Organic Nitrogen, Total (as N) | 0.9 |  | mg/L | DEP CENTRAL LAB | 1504512 | 2013-05-22 13:56 | EPA 351.2 Rev. 2.0 | 0.08 | 0.2 | Matrix spike recovery data is unavailable due to high analyte concentration in the QC sample. | DEP GROUND WATER PROTECTION | Edgar Wade/Chris Green | SPRS1305 | 43759 | SANTA FE RIVER
SPRS1305-18 |  | SFR AT 47BRG | PRIMARY | 2013-05-14 16:00 | 630 | Nitrate+Nitrite, Total (as N) | 0.32 |  | mg/L | DEP CENTRAL LAB | 1504512 | 2013-05-17 13:41 | EPA 353.2 Rev. 2.0 | 0 | 0.01 |  | DEP GROUND WATER PROTECTION | Edgar Wade/Chris Green | SPRS1305 | 43759 | SANTA FE RIVER
SPRS1305-18 |  | SFR AT 47BRG | PRIMARY | 2013-05-14 16:00 | 665 | Phosphorus, Total (as P) | 0.14 |  | mg/L | DEP CENTRAL LAB | 1504512 | 2013-05-20 12:06 | EPA 365.1 Rev. 2.0 | 0.01 | 0.05 |  | DEP GROUND WATER PROTECTION | Edgar Wade/Chris Green | SPRS1305 | 43759 | SANTA FE RIVER
SPRS1305-18 |  | SFR AT 47BRG | PRIMARY | 2013-05-14 16:00 | 671 | Orthophosphate, Dissolved (as P) | 0.099 |  | mg/L | DEP CENTRAL LAB | 1504521 | 2013-05-16 12:24 | EPA 365.1 Rev. 2.0 | 0 | 0.01 |  | DEP GROUND WATER PROTECTION | Edgar Wade/Chris Green | SPRS1305 | 43759 | SANTA FE RIVER
SPRS1305-18 |  | SFR AT 47BRG | PRIMARY | 2013-05-14 16:00 | 680 | Organic Carbon, Total | 30 |  | mg/L | DEP CENTRAL LAB | 1504512 | 2013-05-20 20:29 | SM 5310 B-00 | 0.5 | 1 |  | DEP GROUND WATER PROTECTION | Edgar Wade/Chris Green | SPRS1305 | 43759 | SANTA FE RIVER
SPRS1305-18 |  | SFR AT 47BRG | PRIMARY | 2013-05-14 16:00 | 916 | Calcium, Total | 33 |  | mg/L | DEP CENTRAL LAB | 1504530 | 2013-05-29 18:08 | EPA 200.7 Rev. 4.4 | 0.08 | 0.3 |  | DEP GROUND WATER PROTECTION | Edgar Wade/Chris Green | SPRS1305 | 43759 | SANTA FE RIVER
SPRS1305-18 |  | SFR AT 47BRG | PRIMARY | 2013-05-14 16:00 | 927 | Magnesium, Total | 4.52 |  | mg/L | DEP CENTRAL LAB | 1504530 | 2013-05-29 18:08 | EPA 200.7 Rev. 4.4 | 0.04 | 0.16 |  | DEP GROUND WATER PROTECTION | Edgar Wade/Chris Green | SPRS1305 | 43759 | SANTA FE RIVER
SPRS1305-18 |  | SFR AT 47BRG | PRIMARY | 2013-05-14 16:00 | 929 | Sodium, Total | 5.7 |  | mg/L | DEP CENTRAL LAB | 1504530 | 2013-05-29 18:08 | EPA 200.7 Rev. 4.4 | 0.5 | 2 |  | DEP GROUND WATER PROTECTION | Edgar Wade/Chris Green | SPRS1305 | 43759 | SANTA FE RIVER
SPRS1305-18 |  | SFR AT 47BRG | PRIMARY | 2013-05-14 16:00 | 937 | Potassium, Total | 1 | I | mg/L | DEP CENTRAL LAB | 1504530 | 2013-05-29 18:08 | EPA 200.7 Rev. 4.4 | 0.3 | 1.2 |  | DEP GROUND WATER PROTECTION | Edgar Wade/Chris Green | SPRS1305 | 43759 | SANTA FE RIVER
SPRS1305-18 |  | SFR AT 47BRG | PRIMARY | 2013-05-14 16:00 | 940 | Chloride, Total | 10 |  | mg/L | DEP CENTRAL LAB | 1504494 | 2013-05-24 17:48 | EPA 300.0 Rev. 2.1 | 0.2 | 0.5 |  | DEP GROUND WATER PROTECTION | Edgar Wade/Chris Green | SPRS1305 | 43759 | SANTA FE RIVER
SPRS1305-18 |  | SFR AT 47BRG | PRIMARY | 2013-05-14 16:00 | 945 | Sulfate, Total | 11 |  | mg/L | DEP CENTRAL LAB | 1504494 | 2013-05-24 17:48 | EPA 300.0 Rev. 2.1 | 0.2 | 0.5 |  | DEP GROUND WATER PROTECTION | Edgar Wade/Chris Green | SPRS1305 | 43759 | SANTA FE RIVER
SPRS1305-18 |  | SFR AT 47BRG | PRIMARY | 2013-05-14 16:00 | 951 | Fluoride, Total | 0.095 | I | mg/L | DEP CENTRAL LAB | 1504494 | 2013-05-25 07:09 | SM 4500 F-C-97 | 0.04 | 0.1 |  | DEP GROUND WATER PROTECTION | Edgar Wade/Chris Green | SPRS1305 | 43759 | SANTA FE RIVER
SPRS1305-18 |  | SFR AT 47BRG | PRIMARY | 2013-05-14 16:00 | 1022 | Boron, Total | 19.2 |  | ug/L | DEP CENTRAL LAB | 1504530 | 2013-05-29 15:25 | EPA 200.8 Rev. 5.4 | 2 | 8 |  | DEP GROUND WATER PROTECTION | Edgar Wade/Chris Green | SPRS1305 | 43759 | SANTA FE RIVER
SPRS1305-18 |  | SFR AT 47BRG | PRIMARY | 2013-05-14 16:00 | 70300 | Total Dissolved Solids (TDS measured) | 163 |  | mg/L | DEP CENTRAL LAB | 1504494 | 2013-05-17 14:26 | SM 2540 C-97 | 15 | 25 |  | DEP GROUND WATER PROTECTION | Edgar Wade/Chris Green | SPRS1305 | 43759 | SANTA FE RIVER
SPRS1305-18 |  | SFR AT 47BRG | PRIMARY | 2013-05-14 16:00 | 71870 | Bromide | 0.054 |  | mg/L | DEP CENTRAL LAB | 1504494 | 2013-05-24 17:48 | EPA 300.0 | 0.02 | 0.04 |  | DEP GROUND WATER PROTECTION | Edgar Wade/Chris Green | SPRS1305 | 43759 | SANTA FE RIVER
SPRS1305-18 |  | SFR AT 47BRG | PRIMARY | 2013-05-14 16:00 | 90068 | Sample Depth | 0.3 |  | meters | DEP GROUND WATER PROTECTION |  | 2013-05-14 16:00 |  |  |  |  | DEP GROUND WATER PROTECTION | Edgar Wade/Chris Green | SPRS1305 | 43759 | SANTA FE RIVER
SPRS1305-18 |  | SFR AT 47BRG | PRIMARY | 2013-05-14 16:00 | 99937 | Sucralose | 0.01 | U | ug/L | DEP CENTRAL LAB | 1504539 | 2013-05-20 19:47 | DEP SOP: LC-001-2 (based on EPA 8321B) | 0.01 | 0.05 |  | DEP GROUND WATER PROTECTION | Edgar Wade/Chris Green | SPRS1305 | 43759 | SANTA FE RIVER
SPRS1305-22 |  | SFR AT FTW USGS | PRIMARY | 2013-05-15 15:00 | 10 | Water Temperature | 21.8 |  | degrees C | DEP GROUND WATER PROTECTION |  | 2013-05-15 15:00 | EPA 170.1 |  |  |  | DEP GROUND WATER PROTECTION | Edgar Wade/Chris Green | SPRS1305 | 43760 | SANTA FE RIVER
SPRS1305-22 |  | SFR AT FTW USGS | PRIMARY | 2013-05-15 15:00 | 76 | Turbidity | 2 |  | ntu | DEP CENTRAL LAB | 1504495 | 2013-05-16 10:26 | EPA 180.1 Rev. 2.0 | 0.1 | 0.1 |  | DEP GROUND WATER PROTECTION | Edgar Wade/Chris Green | SPRS1305 | 43760 | SANTA FE RIVER
SPRS1305-22 |  | SFR AT FTW USGS | PRIMARY | 2013-05-15 15:00 | 78 | Transparency (Secchi Depth) | 0.8 |  | meters | DEP GROUND WATER PROTECTION |  | 2013-05-15 15:00 |  |  |  |  | DEP GROUND WATER PROTECTION | Edgar Wade/Chris Green | SPRS1305 | 43760 | SANTA FE RIVER
SPRS1305-22 |  | SFR AT FTW USGS | PRIMARY | 2013-05-15 15:00 | 80 | Color (true) | 320 |  | PCU | DEP CENTRAL LAB | 1504495 | 2013-05-16 10:24 | SM 2120 B | 12 | 30 |  | DEP GROUND WATER PROTECTION | Edgar Wade/Chris Green | SPRS1305 | 43760 | SANTA FE RIVER
SPRS1305-22 |  | SFR AT FTW USGS | PRIMARY | 2013-05-15 15:00 | 94 | Specific Conductance, Field | 208 |  | uS/cm | DEP GROUND WATER PROTECTION |  | 2013-05-15 15:00 | EPA 120.1 |  |  |  | DEP GROUND WATER PROTECTION | Edgar Wade/Chris Green | SPRS1305 | 43760 | SANTA FE RIVER
SPRS1305-22 |  | SFR AT FTW USGS | PRIMARY | 2013-05-15 15:00 | 299 | Oxygen, Dissolved, Field | 4.68 |  | mg/L | DEP GROUND WATER PROTECTION |  | 2013-05-15 15:00 | EPA 360.1 |  |  |  | DEP GROUND WATER PROTECTION | Edgar Wade/Chris Green | SPRS1305 | 43760 | SANTA FE RIVER
SPRS1305-22 |  | SFR AT FTW USGS | PRIMARY | 2013-05-15 15:00 | 301 | Oxygen, Dissolved Percent Saturation | 53.4 |  | % | DEP GROUND WATER PROTECTION |  | 2013-05-15 15:00 |  |  |  |  | DEP GROUND WATER PROTECTION | Edgar Wade/Chris Green | SPRS1305 | 43760 | SANTA FE RIVER
SPRS1305-22 |  | SFR AT FTW USGS | PRIMARY | 2013-05-15 15:00 | 406 | pH, Field | 7 |  | s.u. | DEP GROUND WATER PROTECTION |  | 2013-05-15 15:00 |  |  |  |  | DEP GROUND WATER PROTECTION | Edgar Wade/Chris Green | SPRS1305 | 43760 | SANTA FE RIVER
SPRS1305-22 |  | SFR AT FTW USGS | PRIMARY | 2013-05-15 15:00 | 410 | Alkalinity, Total (as CaCO3) | 76 |  | mg/L | DEP CENTRAL LAB | 1504495 | 2013-05-25 07:21 | SM 2320 B-97 | 0.65 | 2.5 | The precision data for one QC sample duplicate is unavailable due to the small analyte concentration in the QC sample. | DEP GROUND WATER PROTECTION | Edgar Wade/Chris Green | SPRS1305 | 43760 | SANTA FE RIVER
SPRS1305-22 |  | SFR AT FTW USGS | PRIMARY | 2013-05-15 15:00 | 530 | Total Suspended Solids (TSS) | 3 | I | mg/L | DEP CENTRAL LAB | 1504495 | 2013-05-17 14:26 | SM 2540 D-97 | 2 | 10 | The precision data is unavailable due to the low analyte concentration in the QC sample. | DEP GROUND WATER PROTECTION | Edgar Wade/Chris Green | SPRS1305 | 43760 | SANTA FE RIVER
SPRS1305-22 |  | SFR AT FTW USGS | PRIMARY | 2013-05-15 15:00 | 610 | Ammonia, Total (as N) | 0.01 |  | mg/L | DEP CENTRAL LAB | 1504513 | 2013-05-16 12:00 | EPA 350.1 Rev. 2.0 | 0 | 0.01 |  | DEP GROUND WATER PROTECTION | Edgar Wade/Chris Green | SPRS1305 | 43760 | SANTA FE RIVER
SPRS1305-22 |  | SFR AT FTW USGS | PRIMARY | 2013-05-15 15:00 | 625 | Ammonia+Organic Nitrogen, Total (as N) | 0.96 |  | mg/L | DEP CENTRAL LAB | 1504513 | 2013-05-22 17:13 | EPA 351.2 Rev. 2.0 | 0.08 | 0.2 |  | DEP GROUND WATER PROTECTION | Edgar Wade/Chris Green | SPRS1305 | 43760 | SANTA FE RIVER
SPRS1305-22 |  | SFR AT FTW USGS | PRIMARY | 2013-05-15 15:00 | 630 | Nitrate+Nitrite, Total (as N) | 0.32 |  | mg/L | DEP CENTRAL LAB | 1504513 | 2013-05-17 13:42 | EPA 353.2 Rev. 2.0 | 0 | 0.01 |  | DEP GROUND WATER PROTECTION | Edgar Wade/Chris Green | SPRS1305 | 43760 | SANTA FE RIVER
SPRS1305-22 |  | SFR AT FTW USGS | PRIMARY | 2013-05-15 15:00 | 665 | Phosphorus, Total (as P) | 0.14 |  | mg/L | DEP CENTRAL LAB | 1504513 | 2013-05-20 12:10 | EPA 365.1 Rev. 2.0 | 0.01 | 0.05 |  | DEP GROUND WATER PROTECTION | Edgar Wade/Chris Green | SPRS1305 | 43760 | SANTA FE RIVER
SPRS1305-22 |  | SFR AT FTW USGS | PRIMARY | 2013-05-15 15:00 | 671 | Orthophosphate, Dissolved (as P) | 0.095 |  | mg/L | DEP CENTRAL LAB | 1504522 | 2013-05-16 12:25 | EPA 365.1 Rev. 2.0 | 0 | 0.01 |  | DEP GROUND WATER PROTECTION | Edgar Wade/Chris Green | SPRS1305 | 43760 | SANTA FE RIVER
SPRS1305-22 |  | SFR AT FTW USGS | PRIMARY | 2013-05-15 15:00 | 680 | Organic Carbon, Total | 29 |  | mg/L | DEP CENTRAL LAB | 1504513 | 2013-05-20 20:42 | SM 5310 B-00 | 0.5 | 1 |  | DEP GROUND WATER PROTECTION | Edgar Wade/Chris Green | SPRS1305 | 43760 | SANTA FE RIVER
SPRS1305-22 |  | SFR AT FTW USGS | PRIMARY | 2013-05-15 15:00 | 916 | Calcium, Total | 33.5 |  | mg/L | DEP CENTRAL LAB | 1504531 | 2013-05-29 18:15 | EPA 200.7 Rev. 4.4 | 0.08 | 0.3 |  | DEP GROUND WATER PROTECTION | Edgar Wade/Chris Green | SPRS1305 | 43760 | SANTA FE RIVER
SPRS1305-22 |  | SFR AT FTW USGS | PRIMARY | 2013-05-15 15:00 | 927 | Magnesium, Total | 4.53 |  | mg/L | DEP CENTRAL LAB | 1504531 | 2013-05-29 18:15 | EPA 200.7 Rev. 4.4 | 0.04 | 0.16 |  | DEP GROUND WATER PROTECTION | Edgar Wade/Chris Green | SPRS1305 | 43760 | SANTA FE RIVER
SPRS1305-22 |  | SFR AT FTW USGS | PRIMARY | 2013-05-15 15:00 | 929 | Sodium, Total | 5.6 |  | mg/L | DEP CENTRAL LAB | 1504531 | 2013-05-29 18:15 | EPA 200.7 Rev. 4.4 | 0.5 | 2 |  | DEP GROUND WATER PROTECTION | Edgar Wade/Chris Green | SPRS1305 | 43760 | SANTA FE RIVER
SPRS1305-22 |  | SFR AT FTW USGS | PRIMARY | 2013-05-15 15:00 | 937 | Potassium, Total | 0.99 | I | mg/L | DEP CENTRAL LAB | 1504531 | 2013-05-29 18:15 | EPA 200.7 Rev. 4.4 | 0.3 | 1.2 |  | DEP GROUND WATER PROTECTION | Edgar Wade/Chris Green | SPRS1305 | 43760 | SANTA FE RIVER
SPRS1305-22 |  | SFR AT FTW USGS | PRIMARY | 2013-05-15 15:00 | 940 | Chloride, Total | 10 |  | mg/L | DEP CENTRAL LAB | 1504495 | 2013-05-24 20:52 | EPA 300.0 Rev. 2.1 | 0.2 | 0.5 |  | DEP GROUND WATER PROTECTION | Edgar Wade/Chris Green | SPRS1305 | 43760 | SANTA FE RIVER
SPRS1305-22 |  | SFR AT FTW USGS | PRIMARY | 2013-05-15 15:00 | 945 | Sulfate, Total | 11 |  | mg/L | DEP CENTRAL LAB | 1504495 | 2013-05-24 20:52 | EPA 300.0 Rev. 2.1 | 0.2 | 0.5 |  | DEP GROUND WATER PROTECTION | Edgar Wade/Chris Green | SPRS1305 | 43760 | SANTA FE RIVER
SPRS1305-22 |  | SFR AT FTW USGS | PRIMARY | 2013-05-15 15:00 | 951 | Fluoride, Total | 0.096 | I | mg/L | DEP CENTRAL LAB | 1504495 | 2013-05-25 07:21 | SM 4500 F-C-97 | 0.04 | 0.1 |  | DEP GROUND WATER PROTECTION | Edgar Wade/Chris Green | SPRS1305 | 43760 | SANTA FE RIVER
SPRS1305-22 |  | SFR AT FTW USGS | PRIMARY | 2013-05-15 15:00 | 1022 | Boron, Total | 19.3 |  | ug/L | DEP CENTRAL LAB | 1504531 | 2013-05-29 15:31 | EPA 200.8 Rev. 5.4 | 2 | 8 |  | DEP GROUND WATER PROTECTION | Edgar Wade/Chris Green | SPRS1305 | 43760 | SANTA FE RIVER
SPRS1305-22 |  | SFR AT FTW USGS | PRIMARY | 2013-05-15 15:00 | 70300 | Total Dissolved Solids (TDS measured) | 178 |  | mg/L | DEP CENTRAL LAB | 1504495 | 2013-05-17 14:26 | SM 2540 C-97 | 15 | 25 |  | DEP GROUND WATER PROTECTION | Edgar Wade/Chris Green | SPRS1305 | 43760 | SANTA FE RIVER
SPRS1305-22 |  | SFR AT FTW USGS | PRIMARY | 2013-05-15 15:00 | 71870 | Bromide | 0.054 |  | mg/L | DEP CENTRAL LAB | 1504495 | 2013-05-24 20:52 | EPA 300.0 | 0.02 | 0.04 |  | DEP GROUND WATER PROTECTION | Edgar Wade/Chris Green | SPRS1305 | 43760 | SANTA FE RIVER
SPRS1305-22 |  | SFR AT FTW USGS | PRIMARY | 2013-05-15 15:00 | 90068 | Sample Depth | 0.3 |  | meters | DEP GROUND WATER PROTECTION |  | 2013-05-15 15:00 |  |  |  |  | DEP GROUND WATER PROTECTION | Edgar Wade/Chris Green | SPRS1305 | 43760 | SANTA FE RIVER
SPRS1305-22 |  | SFR AT FTW USGS | PRIMARY | 2013-05-15 15:00 | 99937 | Sucralose | 0.021 | U | ug/L | DEP CENTRAL LAB | 1504540 | 2013-05-21 11:34 | DEP SOP: LC-001-2 (based on EPA 8321B) | 0.02 | 0.1 | MDL elevated due to matrix interference. | DEP GROUND WATER PROTECTION | Edgar Wade/Chris Green | SPRS1305 | 43760 | SANTA FE RIVER
SPRS1305-16 |  | SFR AT UP POE SPRING | PRIMARY | 2013-05-14 14:45 | 10 | Water Temperature | 21.3 |  | degrees C | DEP GROUND WATER PROTECTION |  | 2013-05-14 14:45 | EPA 170.1 |  |  |  | DEP GROUND WATER PROTECTION | Edgar Wade/Chris Green | SPRS1305 | 43761 | SANTA FE RIVER
SPRS1305-16 |  | SFR AT UP POE SPRING | PRIMARY | 2013-05-14 14:45 | 76 | Turbidity | 2.2 |  | ntu | DEP CENTRAL LAB | 1504492 | 2013-05-16 10:26 | EPA 180.1 Rev. 2.0 | 0.1 | 0.1 |  | DEP GROUND WATER PROTECTION | Edgar Wade/Chris Green | SPRS1305 | 43761 | SANTA FE RIVER
SPRS1305-16 |  | SFR AT UP POE SPRING | PRIMARY | 2013-05-14 14:45 | 78 | Transparency (Secchi Depth) | 0.5 |  | meters | DEP GROUND WATER PROTECTION |  | 2013-05-14 14:45 |  |  |  |  | DEP GROUND WATER PROTECTION | Edgar Wade/Chris Green | SPRS1305 | 43761 | SANTA FE RIVER
SPRS1305-16 |  | SFR AT UP POE SPRING | PRIMARY | 2013-05-14 14:45 | 80 | Color (true) | 480 |  | PCU | DEP CENTRAL LAB | 1504492 | 2013-05-16 10:20 | SM 2120 B | 12 | 30 | The precision data is unavailable due to the low analyte concentration in the QC sample. | DEP GROUND WATER PROTECTION | Edgar Wade/Chris Green | SPRS1305 | 43761 | SANTA FE RIVER
SPRS1305-16 |  | SFR AT UP POE SPRING | PRIMARY | 2013-05-14 14:45 | 94 | Specific Conductance, Field | 93 |  | uS/cm | DEP GROUND WATER PROTECTION |  | 2013-05-14 14:45 | EPA 120.1 |  |  |  | DEP GROUND WATER PROTECTION | Edgar Wade/Chris Green | SPRS1305 | 43761 | SANTA FE RIVER
SPRS1305-16 |  | SFR AT UP POE SPRING | PRIMARY | 2013-05-14 14:45 | 299 | Oxygen, Dissolved, Field | 5.16 |  | mg/L | DEP GROUND WATER PROTECTION |  | 2013-05-14 14:45 | EPA 360.1 |  |  |  | DEP GROUND WATER PROTECTION | Edgar Wade/Chris Green | SPRS1305 | 43761 | SANTA FE RIVER
SPRS1305-16 |  | SFR AT UP POE SPRING | PRIMARY | 2013-05-14 14:45 | 301 | Oxygen, Dissolved Percent Saturation | 58.3 |  | % | DEP GROUND WATER PROTECTION |  | 2013-05-14 14:45 |  |  |  |  | DEP GROUND WATER PROTECTION | Edgar Wade/Chris Green | SPRS1305 | 43761 | SANTA FE RIVER
SPRS1305-16 |  | SFR AT UP POE SPRING | PRIMARY | 2013-05-14 14:45 | 406 | pH, Field | 6.2 |  | s.u. | DEP GROUND WATER PROTECTION |  | 2013-05-14 14:45 |  |  |  |  | DEP GROUND WATER PROTECTION | Edgar Wade/Chris Green | SPRS1305 | 43761 | SANTA FE RIVER
SPRS1305-16 |  | SFR AT UP POE SPRING | PRIMARY | 2013-05-14 14:45 | 410 | Alkalinity, Total (as CaCO3) | 13 |  | mg/L | DEP CENTRAL LAB | 1504492 | 2013-05-25 06:45 | SM 2320 B-97 | 0.65 | 2.5 | The precision data for one QC sample duplicate is unavailable due to the small analyte concentration in the QC sample. | DEP GROUND WATER PROTECTION | Edgar Wade/Chris Green | SPRS1305 | 43761 | SANTA FE RIVER
SPRS1305-16 |  | SFR AT UP POE SPRING | PRIMARY | 2013-05-14 14:45 | 530 | Total Suspended Solids (TSS) | 4 | I | mg/L | DEP CENTRAL LAB | 1504492 | 2013-05-17 14:26 | SM 2540 D-97 | 2 | 10 | The precision data is unavailable due to the low analyte concentration in the QC sample. | DEP GROUND WATER PROTECTION | Edgar Wade/Chris Green | SPRS1305 | 43761 | SANTA FE RIVER
SPRS1305-16 |  | SFR AT UP POE SPRING | PRIMARY | 2013-05-14 14:45 | 610 | Ammonia, Total (as N) | 0.017 |  | mg/L | DEP CENTRAL LAB | 1504510 | 2013-05-16 11:49 | EPA 350.1 Rev. 2.0 | 0 | 0.01 |  | DEP GROUND WATER PROTECTION | Edgar Wade/Chris Green | SPRS1305 | 43761 | SANTA FE RIVER
SPRS1305-16 |  | SFR AT UP POE SPRING | PRIMARY | 2013-05-14 14:45 | 625 | Ammonia+Organic Nitrogen, Total (as N) | 1.4 |  | mg/L | DEP CENTRAL LAB | 1504510 | 2013-05-22 12:48 | EPA 351.2 Rev. 2.0 | 0.08 | 0.2 | Matrix spike recovery data is unavailable due to high analyte concentration in the QC sample. | DEP GROUND WATER PROTECTION | Edgar Wade/Chris Green | SPRS1305 | 43761 | SANTA FE RIVER
SPRS1305-16 |  | SFR AT UP POE SPRING | PRIMARY | 2013-05-14 14:45 | 630 | Nitrate+Nitrite, Total (as N) | 0.02 |  | mg/L | DEP CENTRAL LAB | 1504510 | 2013-05-17 13:54 | EPA 353.2 Rev. 2.0 | 0 | 0.01 | The result was confirmed on 05/17/2013. | DEP GROUND WATER PROTECTION | Edgar Wade/Chris Green | SPRS1305 | 43761 | SANTA FE RIVER
SPRS1305-16 |  | SFR AT UP POE SPRING | PRIMARY | 2013-05-14 14:45 | 665 | Phosphorus, Total (as P) | 0.18 |  | mg/L | DEP CENTRAL LAB | 1504510 | 2013-05-20 09:52 | EPA 365.1 Rev. 2.0 | 0.01 | 0.05 |  | DEP GROUND WATER PROTECTION | Edgar Wade/Chris Green | SPRS1305 | 43761 | SANTA FE RIVER
SPRS1305-16 |  | SFR AT UP POE SPRING | PRIMARY | 2013-05-14 14:45 | 671 | Orthophosphate, Dissolved (as P) | 0.12 |  | mg/L | DEP CENTRAL LAB | 1504519 | 2013-05-16 12:23 | EPA 365.1 Rev. 2.0 | 0 | 0.01 |  | DEP GROUND WATER PROTECTION | Edgar Wade/Chris Green | SPRS1305 | 43761 | SANTA FE RIVER
SPRS1305-16 |  | SFR AT UP POE SPRING | PRIMARY | 2013-05-14 14:45 | 680 | Organic Carbon, Total | 46 |  | mg/L | DEP CENTRAL LAB | 1504510 | 2013-05-20 20:04 | SM 5310 B-00 | 0.5 | 1 |  | DEP GROUND WATER PROTECTION | Edgar Wade/Chris Green | SPRS1305 | 43761 | SANTA FE RIVER
SPRS1305-16 |  | SFR AT UP POE SPRING | PRIMARY | 2013-05-14 14:45 | 916 | Calcium, Total | 11.4 |  | mg/L | DEP CENTRAL LAB | 1504528 | 2013-05-29 17:53 | EPA 200.7 Rev. 4.4 | 0.08 | 0.3 |  | DEP GROUND WATER PROTECTION | Edgar Wade/Chris Green | SPRS1305 | 43761 | SANTA FE RIVER
SPRS1305-16 |  | SFR AT UP POE SPRING | PRIMARY | 2013-05-14 14:45 | 927 | Magnesium, Total | 2.79 |  | mg/L | DEP CENTRAL LAB | 1504528 | 2013-05-29 17:53 | EPA 200.7 Rev. 4.4 | 0.04 | 0.16 |  | DEP GROUND WATER PROTECTION | Edgar Wade/Chris Green | SPRS1305 | 43761 | SANTA FE RIVER
SPRS1305-16 |  | SFR AT UP POE SPRING | PRIMARY | 2013-05-14 14:45 | 929 | Sodium, Total | 5.8 |  | mg/L | DEP CENTRAL LAB | 1504528 | 2013-05-29 17:53 | EPA 200.7 Rev. 4.4 | 0.5 | 2 |  | DEP GROUND WATER PROTECTION | Edgar Wade/Chris Green | SPRS1305 | 43761 | SANTA FE RIVER
SPRS1305-16 |  | SFR AT UP POE SPRING | PRIMARY | 2013-05-14 14:45 | 937 | Potassium, Total | 1.2 |  | mg/L | DEP CENTRAL LAB | 1504528 | 2013-05-29 17:53 | EPA 200.7 Rev. 4.4 | 0.3 | 1.2 |  | DEP GROUND WATER PROTECTION | Edgar Wade/Chris Green | SPRS1305 | 43761 | SANTA FE RIVER
SPRS1305-16 |  | SFR AT UP POE SPRING | PRIMARY | 2013-05-14 14:45 | 940 | Chloride, Total | 10 |  | mg/L | DEP CENTRAL LAB | 1504492 | 2013-05-24 16:55 | EPA 300.0 Rev. 2.1 | 0.2 | 0.5 |  | DEP GROUND WATER PROTECTION | Edgar Wade/Chris Green | SPRS1305 | 43761 | SANTA FE RIVER
SPRS1305-16 |  | SFR AT UP POE SPRING | PRIMARY | 2013-05-14 14:45 | 945 | Sulfate, Total | 4.7 |  | mg/L | DEP CENTRAL LAB | 1504492 | 2013-05-24 16:55 | EPA 300.0 Rev. 2.1 | 0.2 | 0.5 |  | DEP GROUND WATER PROTECTION | Edgar Wade/Chris Green | SPRS1305 | 43761 | SANTA FE RIVER
SPRS1305-16 |  | SFR AT UP POE SPRING | PRIMARY | 2013-05-14 14:45 | 951 | Fluoride, Total | 0.074 | I | mg/L | DEP CENTRAL LAB | 1504492 | 2013-05-25 06:45 | SM 4500 F-C-97 | 0.04 | 0.1 |  | DEP GROUND WATER PROTECTION | Edgar Wade/Chris Green | SPRS1305 | 43761 | SANTA FE RIVER
SPRS1305-16 |  | SFR AT UP POE SPRING | PRIMARY | 2013-05-14 14:45 | 1022 | Boron, Total | 21.4 |  | ug/L | DEP CENTRAL LAB | 1504528 | 2013-05-29 14:55 | EPA 200.8 Rev. 5.4 | 2 | 8 |  | DEP GROUND WATER PROTECTION | Edgar Wade/Chris Green | SPRS1305 | 43761 | SANTA FE RIVER
SPRS1305-16 |  | SFR AT UP POE SPRING | PRIMARY | 2013-05-14 14:45 | 70300 | Total Dissolved Solids (TDS measured) | 141 |  | mg/L | DEP CENTRAL LAB | 1504492 | 2013-05-17 14:26 | SM 2540 C-97 | 15 | 25 |  | DEP GROUND WATER PROTECTION | Edgar Wade/Chris Green | SPRS1305 | 43761 | SANTA FE RIVER
SPRS1305-16 |  | SFR AT UP POE SPRING | PRIMARY | 2013-05-14 14:45 | 71870 | Bromide | 0.03 | I | mg/L | DEP CENTRAL LAB | 1504492 | 2013-05-24 16:55 | EPA 300.0 | 0.02 | 0.04 |  | DEP GROUND WATER PROTECTION | Edgar Wade/Chris Green | SPRS1305 | 43761 | SANTA FE RIVER
SPRS1305-16 |  | SFR AT UP POE SPRING | PRIMARY | 2013-05-14 14:45 | 90068 | Sample Depth | 0.3 |  | meters | DEP GROUND WATER PROTECTION |  | 2013-05-14 14:45 |  |  |  |  | DEP GROUND WATER PROTECTION | Edgar Wade/Chris Green | SPRS1305 | 43761 | SANTA FE RIVER
SPRS1305-16 |  | SFR AT UP POE SPRING | PRIMARY | 2013-05-14 14:45 | 99937 | Sucralose | 0.011 | U | ug/L | DEP CENTRAL LAB | 1504537 | 2013-05-20 18:52 | DEP SOP: LC-001-2 (based on EPA 8321B) | 0.01 | 0.05 |  | DEP GROUND WATER PROTECTION | Edgar Wade/Chris Green | SPRS1305 | 43761 | SANTA FE RIVER

## MDL
StationName | LAB
| Turbidity | Color (true) | Alkalinity, Total (as CaCO3) | Ammonia, Total (as N) | Ammonia+Organic Nitrogen, Total (as N) | Nitrate+Nitrite, Total (as N) | Phosphorus, Total (as P) | Orthophosphate, Dissolved (as P) | Organic Carbon, Total | Calcium, Total | Magnesium, Total | Sodium, Total | Potassium, Total | Chloride, Total | Sulfate, Total | Boron, Total | Total Dissolved Solids (TDS measured) | Stream Stage | Fluoride, Total | Sucralose | Bromide | Total Suspended Solids (TSS) | Measuring Point Elevation (from mse) | Depth to Water (from mpe) | Turbidity, Field
GILCHRIST BLUE SPRING SIP | 0.1 | 2.5 | 0.65 | 0 | 0.08 | 0.04 | 0 | 0 | 0.5 | 0.08 | 0.04 | 0.5 | 0.3 | 0.2 | 0.2 | 2 | 15 |  | 0.04 | 0.01 | 0.02 | 2 | #N/A | #N/A | #N/A
DEVILS EYE SPRING (GILCHRIST) | 0.1 | 2.5 | 0.65 | 0 | 0.08 | 0.04 | 0 | 0 | 0.5 | 0.08 | 0.04 | 0.5 | 0.3 | 0.2 | 0.2 | 2 | 15 |  | 0.04 | 0.01 | 0.02 | 2 | #N/A | #N/A | #N/A
GINNIE SPRING SIP | 0.1 | 2.5 | 0.65 | 0 | 0.08 | 0.04 | 0 | 0 | 0.5 | 0.08 | 0.04 | 0.5 | 0.3 | 0.2 | 0.2 | 2 | 15 |  | 0.04 | 0.01 | 0.02 | 2 | #N/A | #N/A | #N/A
MSFMW1 | 0.1 | 2.5 | 0.65 | 0 | 0.08 | 0 | 0.01 | 0 | 0.5 | 0.08 | 0.04 | 0.5 | 0.3 | 0.2 | 0.2 | 2 | 15 |  | 0.04 | 0.01 | 0.02 | 2 | 0 | 0 | 0
MSFMW10 | 0.1 | 2.5 | 0.65 | 0 | 0.08 | 0.04 | 0 | 0 | 0.5 | 0.08 | 0.04 | 0.5 | 0.3 | 0.2 | 0.2 | 2 | 15 |  | 0.04 | 0.01 | 0.02 | 2 | 0 | 0 | 0
MSFMW11 | 0.1 | 2.5 | 0.65 | 0 | 0.08 | 0.08 | 0.01 | 0 | 0.5 | 0.08 | 0.04 | 0.5 | 0.3 | 0.4 | 0.4 | 2 | 15 |  | 0.04 | 0.01 | 0.02 | 2 | 0 | 0 | 0
MSFMW13 | 0.1 | 2.5 | 0.65 | 0 | 0.08 | 0.04 | 0 | 0 | 0.5 | 0.08 | 0.04 | 0.5 | 0.3 | 0.2 | 0.2 | 2 | 15 |  | 0.04 | 0.01 | 0.02 | 2 | 0 | 0 | 0
MSFMW15 | 0.1 | 2.5 | 0.65 | 0 | 0.08 | 0 | 0.01 | 0 | 0.5 | 0.08 | 0.04 | 0.5 | 0.3 | 0.4 | 0.4 | 2 | 15 |  | 0.04 | 0.01 | 0.02 | 2 | 0 | 0 | 0
MSFMW17 | 0.1 | 2.5 | 0.65 | 0 | 0.08 | 0.04 | 0 | 0 | 0.5 | 0.08 | 0.04 | 0.5 | 0.3 | 0.4 | 0.4 | 2 | 15 |  | 0.04 | 0.01 | 0.02 | 2 | 0 | 0 | 0
MSFMW2 | 0.1 | 2.5 | 0.65 | 0 | 0.08 | 0 | 0.01 | 0 | 0.5 | 0.08 | 0.04 | 0.5 | 0.3 | 0.2 | 0.2 | 2 | 15 |  | 0.04 | 0.01 | 0.02 | 2 | 0 | 0 | 0
MSFMW20 | 0.1 | 2.5 | 0.65 | 0 | 0.08 | 0 | 0 | 0 | 0.5 | 0.08 | 0.04 | 0.5 | 0.3 | 0.2 | 0.2 | 2 | 15 |  | 0.04 | 0.01 | 0.02 | 2 | 0 | 0 | 0
MSFMW3 | 0.1 | 2.5 | 0.65 | 0 | 0.08 | 0.04 | 0 | 0 | 0.5 | 0.08 | 0.04 | 0.5 | 0.3 | 0.2 | 0.2 | 2 | 15 |  | 0.04 | 0.01 | 0.02 | 2 | 0 | 0 | 0
MSFMW4 | 0.1 | 2.5 | 0.65 | 0 | 0.08 | 0.04 | 0 | 0 | 0.5 | 0.08 | 0.04 | 0.5 | 0.3 | 0.4 | 0.4 | 2 | 15 |  | 0.04 | 0.01 | 0.02 | 2 | 0 | 0 | 0
MSFMW5 | 0.1 | 2.5 | 0.65 | 0 | 0.08 | 0.04 | 0.01 | 0 | 0.5 | 0.08 | 0.04 | 0.5 | 0.3 | 0.4 | 0.4 | 2 | 15 |  | 0.04 | 0.01 | 0.03 | 2 | 0 | 0 | 0
MSFMW6 | 0.1 | 2.5 | 0.65 | 0 | 0.08 | 0 | 0.01 | 0 | 0.5 | 0.08 | 0.04 | 0.5 | 0.3 | 0.2 | 0.2 | 2 | 15 |  | 0.04 | 0.01 | 0.02 | 2 | 0 | 0 | 0
MSFMW7 | 0.1 | 2.5 | 0.65 | 0 | 0.4 | 0.16 | 0 | 0 | 0.5 | 0.08 | 0.04 | 0.5 | 0.3 | 0.4 | 0.4 | 2 | 15 |  | 0.04 | 0.01 | 0.02 | 2 | 0 | 0 | 0
MSFMW8 | 0.1 | 2.5 | 0.65 | 0 | 0.08 | 0 | 0.01 | 0 | 0.5 | 0.08 | 0.04 | 0.5 | 0.3 | 0.2 | 0.2 | 2 | 15 |  | 0.04 | 0.01 | 0.02 | 2 | 0 | 0 | 0
MSFMW9 | 0.1 | 2.5 | 0.65 | 0 | 0.08 | 0.04 | 0 | 0 | 0.5 | 0.08 | 0.04 | 0.5 | 0.3 | 0.2 | 0.2 | 2 | 15 |  | 0.04 | 0.01 | 0.02 | 2 | 0 | 0 | 0
MSFMW12 | 0.1 | 2.5 | 0.65 | 0 | 0.4 | 0.32 | 0 | 0 | 0.5 | 0.08 | 0.04 | 0.5 | 0.3 | 0.4 | 0.4 | 2 | 15 |  | 0.04 | 0.02 | 0.02 | 2 | 0 | 0 | 0
MSFMW14 | 0.1 | 2.5 | 0.65 | 0 | 0.08 | 0.08 | 0.01 | 0 | 0.5 | 0.08 | 0.04 | 0.5 | 0.3 | 0.4 | 0.4 | 2 | 15 |  | 0.04 | 0.01 | 0.02 | 2 | 0 | 0 | 0
MSFMW16 | 0.1 | 2.5 | 0.65 | 0 | 0.08 | 0 | 0.01 | 0 | 0.5 | 0.08 | 0.04 | 0.5 | 0.3 | 0.2 | 0.2 | 2 | 15 |  | 0.04 | 0.01 | 0.02 | 2 | 0 | 0 | 0
MSFMW18 | 0.1 | 2.5 | 0.65 | 0 | 0.08 | 0.04 | 0 | 0 | 0.5 | 0.38 | 0.04 | 0.5 | 0.3 | 0.4 | 2 | 2 | 15 |  | 0.04 | 0.01 | 0.02 | 2 | 0 | 0 | 0
MSFMW19 | 0.1 | 2.5 | 0.65 | 0 | 0.08 | 0 | 0.01 | 0 | 0.5 | 0.08 | 0.04 | 0.5 | 0.3 | 0.2 | 0.2 | 2 | 15 |  | 0.04 | 0.01 | 0.02 | 2 | 0 | 0 | 0
POE SPRING SIP | 0.1 | 2.5 | 0.65 | 0 | 0.08 | 0 | 0.01 | 0 | 0.5 | 0.08 | 0.04 | 0.5 | 0.3 | 0.2 | 0.2 | 2 | 15 |  | 0.04 | 0.02 | 0.02 | 2 | #N/A | #N/A | #N/A
SFR AT 47BRG | 0.1 | 12 | 0.65 | 0 | 0.08 | 0 | 0.01 | 0 | 0.5 | 0.08 | 0.04 | 0.5 | 0.3 | 0.2 | 0.2 | 2 | 15 |  | 0.04 | 0.01 | 0.02 | 2 | #N/A | #N/A | #N/A
SFR AT FTW USGS | 0.1 | 12 | 0.65 | 0 | 0.08 | 0 | 0.01 | 0 | 0.5 | 0.08 | 0.04 | 0.5 | 0.3 | 0.2 | 0.2 | 2 | 15 |  | 0.04 | 0.02 | 0.02 | 2 | #N/A | #N/A | #N/A
SFR AT UP POE SPRING | 0.1 | 12 | 0.65 | 0 | 0.08 | 0 | 0.01 | 0 | 0.5 | 0.08 | 0.04 | 0.5 | 0.3 | 0.2 | 0.2 | 2 | 15 |  | 0.04 | 0.01 | 0.02 | 2 | #N/A | #N/A | #N/A

## PQL
StationName | LAB
| Turbidity | Color (true) | Alkalinity, Total (as CaCO3) | Ammonia, Total (as N) | Ammonia+Organic Nitrogen, Total (as N) | Nitrate+Nitrite, Total (as N) | Phosphorus, Total (as P) | Orthophosphate, Dissolved (as P) | Organic Carbon, Total | Calcium, Total | Magnesium, Total | Sodium, Total | Potassium, Total | Chloride, Total | Sulfate, Total | Boron, Total | Total Dissolved Solids (TDS measured) | Stream Stage | Fluoride, Total | Sucralose | Bromide | Total Suspended Solids (TSS) | Measuring Point Elevation (from mse) | Depth to Water (from mpe) | Turbidity, Field
GILCHRIST BLUE SPRING SIP | 0.1 | 6 | 2.5 | 0.01 | 0.2 | 0.1 | 0.01 | 0.01 | 1 | 0.3 | 0.16 | 2 | 1.2 | 0.5 | 0.5 | 8 | 25 | #N/A | 0.1 | 0.05 | 0.04 | 10 | #N/A | #N/A | #N/A
DEVILS EYE SPRING (GILCHRIST) | 0.1 | 6 | 2.5 | 0.01 | 0.2 | 0.1 | 0.01 | 0.01 | 1 | 0.3 | 0.16 | 2 | 1.2 | 0.5 | 0.5 | 8 | 25 | #N/A | 0.1 | 0.05 | 0.04 | 10 | #N/A | #N/A | #N/A
GINNIE SPRING SIP | 0.1 | 6 | 2.5 | 0.01 | 0.2 | 0.1 | 0.01 | 0.01 | 1 | 0.3 | 0.16 | 2 | 1.2 | 0.5 | 0.5 | 8 | 25 | #N/A | 0.1 | 0.05 | 0.04 | 10 | #N/A | #N/A | #N/A
MSFMW1 | 0.1 | 6 | 2.5 | 0.01 | 0.2 | 0.01 | 0.05 | 0.01 | 1 | 0.3 | 0.16 | 2 | 1.2 | 0.5 | 0.5 | 8 | 25 | #N/A | 0.1 | 0.05 | 0.04 | 10 | 0 | 0 | 0
MSFMW10 | 0.1 | 6 | 2.5 | 0.01 | 0.2 | 0.1 | 0.01 | 0.01 | 1 | 0.3 | 0.16 | 2 | 1.2 | 0.5 | 0.5 | 8 | 25 | #N/A | 0.1 | 0.05 | 0.04 | 10 | 0 | 0 | 0
MSFMW11 | 0.1 | 6 | 2.5 | 0.01 | 0.2 | 0.2 | 0.05 | 0.01 | 1 | 0.3 | 0.16 | 2 | 1.2 | 1 | 1 | 8 | 25 | #N/A | 0.1 | 0.05 | 0.04 | 10 | 0 | 0 | 0
MSFMW13 | 0.1 | 6 | 2.5 | 0.01 | 0.2 | 0.1 | 0.01 | 0.01 | 1 | 0.3 | 0.16 | 2 | 1.2 | 0.5 | 0.5 | 8 | 25 | #N/A | 0.1 | 0.05 | 0.04 | 10 | 0 | 0 | 0
MSFMW15 | 0.1 | 6 | 2.5 | 0.01 | 0.2 | 0.01 | 0.05 | 0.01 | 1 | 0.3 | 0.16 | 2 | 1.2 | 1 | 1 | 8 | 25 | #N/A | 0.1 | 0.05 | 0.04 | 10 | 0 | 0 | 0
MSFMW17 | 0.1 | 6 | 2.5 | 0.01 | 0.2 | 0.1 | 0.01 | 0.01 | 1 | 0.3 | 0.16 | 2 | 1.2 | 1 | 1 | 8 | 25 | #N/A | 0.1 | 0.05 | 0.04 | 10 | 0 | 0 | 0
MSFMW2 | 0.1 | 6 | 2.5 | 0.01 | 0.2 | 0.01 | 0.05 | 0.01 | 1 | 0.3 | 0.16 | 2 | 1.2 | 0.5 | 0.5 | 8 | 25 | #N/A | 0.1 | 0.05 | 0.04 | 10 | 0 | 0 | 0
MSFMW20 | 0.1 | 6 | 2.5 | 0.01 | 0.2 | 0.01 | 0.01 | 0.01 | 1 | 0.3 | 0.16 | 2 | 1.2 | 0.5 | 0.5 | 8 | 25 | #N/A | 0.1 | 0.05 | 0.04 | 10 | 0 | 0 | 0
MSFMW3 | 0.1 | 6 | 2.5 | 0.01 | 0.2 | 0.1 | 0.01 | 0.01 | 1 | 0.3 | 0.16 | 2 | 1.2 | 0.5 | 0.5 | 8 | 25 | #N/A | 0.1 | 0.05 | 0.04 | 10 | 0 | 0 | 0
MSFMW4 | 0.1 | 6 | 2.5 | 0.01 | 0.2 | 0.1 | 0.01 | 0.01 | 1 | 0.3 | 0.16 | 2 | 1.2 | 1 | 1 | 8 | 25 | #N/A | 0.1 | 0.05 | 0.04 | 10 | 0 | 0 | 0
MSFMW5 | 0.1 | 6 | 2.5 | 0.01 | 0.2 | 0.1 | 0.05 | 0.01 | 1 | 0.3 | 0.16 | 2 | 1.2 | 1 | 1 | 8 | 25 | #N/A | 0.1 | 0.05 | 0.08 | 10 | 0 | 0 | 0
MSFMW6 | 0.1 | 6 | 2.5 | 0.01 | 0.2 | 0.01 | 0.05 | 0.01 | 1 | 0.3 | 0.16 | 2 | 1.2 | 0.5 | 0.5 | 8 | 25 | #N/A | 0.1 | 0.05 | 0.04 | 10 | 0 | 0 | 0
MSFMW7 | 0.1 | 6 | 2.5 | 0.01 | 1 | 0.4 | 0.01 | 0.01 | 1 | 0.3 | 0.16 | 2 | 1.2 | 1 | 1 | 8 | 25 | #N/A | 0.1 | 0.05 | 0.04 | 10 | 0 | 0 | 0
MSFMW8 | 0.1 | 6 | 2.5 | 0.01 | 0.2 | 0.01 | 0.05 | 0.01 | 1 | 0.3 | 0.16 | 2 | 1.2 | 0.5 | 0.5 | 8 | 25 | #N/A | 0.1 | 0.05 | 0.04 | 10 | 0 | 0 | 0
MSFMW9 | 0.1 | 6 | 2.5 | 0.01 | 0.2 | 0.1 | 0.01 | 0.01 | 1 | 0.3 | 0.16 | 2 | 1.2 | 0.5 | 0.5 | 8 | 25 | #N/A | 0.1 | 0.05 | 0.04 | 10 | 0 | 0 | 0
MSFMW12 | 0.1 | 6 | 2.5 | 0.01 | 1 | 0.8 | 0.01 | 0.01 | 1 | 0.3 | 0.16 | 2 | 1.2 | 1 | 1 | 8 | 25 | #N/A | 0.1 | 0.1 | 0.04 | 10 | 0 | 0 | 0
MSFMW14 | 0.1 | 6 | 2.5 | 0.01 | 0.2 | 0.2 | 0.05 | 0.01 | 1 | 0.3 | 0.16 | 2 | 1.2 | 1 | 1 | 8 | 25 | #N/A | 0.1 | 0.05 | 0.04 | 10 | 0 | 0 | 0
MSFMW16 | 0.1 | 6 | 2.5 | 0.01 | 0.2 | 0.01 | 0.05 | 0.01 | 1 | 0.3 | 0.16 | 2 | 1.2 | 0.5 | 0.5 | 8 | 25 | #N/A | 0.1 | 0.05 | 0.04 | 10 | 0 | 0 | 0
MSFMW18 | 0.1 | 6 | 2.5 | 0.01 | 0.2 | 0.1 | 0.01 | 0.01 | 1 | 1.5 | 0.16 | 2 | 1.2 | 1 | 5 | 8 | 25 | #N/A | 0.1 | 0.05 | 0.04 | 10 | 0 | 0 | 0
MSFMW19 | 0.1 | 6 | 2.5 | 0.01 | 0.2 | 0.01 | 0.05 | 0.01 | 1 | 0.3 | 0.16 | 2 | 1.2 | 0.5 | 0.5 | 8 | 25 | #N/A | 0.1 | 0.05 | 0.04 | 10 | 0 | 0 | 0
POE SPRING SIP | 0.1 | 6 | 2.5 | 0.01 | 0.2 | 0.01 | 0.05 | 0.01 | 1 | 0.3 | 0.16 | 2 | 1.2 | 0.5 | 0.5 | 8 | 25 | #N/A | 0.1 | 0.1 | 0.04 | 10 | #N/A | #N/A | #N/A
SFR AT 47BRG | 0.1 | 30 | 2.5 | 0.01 | 0.2 | 0.01 | 0.05 | 0.01 | 1 | 0.3 | 0.16 | 2 | 1.2 | 0.5 | 0.5 | 8 | 25 | #N/A | 0.1 | 0.05 | 0.04 | 10 | #N/A | #N/A | #N/A
SFR AT FTW USGS | 0.1 | 30 | 2.5 | 0.01 | 0.2 | 0.01 | 0.05 | 0.01 | 1 | 0.3 | 0.16 | 2 | 1.2 | 0.5 | 0.5 | 8 | 25 | #N/A | 0.1 | 0.1 | 0.04 | 10 | #N/A | #N/A | #N/A
SFR AT UP POE SPRING | 0.1 | 30 | 2.5 | 0.01 | 0.2 | 0.01 | 0.05 | 0.01 | 1 | 0.3 | 0.16 | 2 | 1.2 | 0.5 | 0.5 | 8 | 25 | #N/A | 0.1 | 0.05 | 0.04 | 10 | #N/A | #N/A | #N/A