## SPRG1101
Pk Sample | FK RandomSample Location | StationName | SampleType | SampleDate | Param Code | Parameter | ValueText | ValueQualifier | Units | Analyzing Agency | LabSample Id | LabDate | Method | Mdl | Pql | Comments | Collection Agency | Sampler Name | Pk Project | Pk Station | Waterbody Name
SPRG1101-24 |  | ALEXANDER SPRING SIPQ | PRIMARY | 2011-03-22 15:53 | 10 | Water Temperature | 24.3 |  | degrees C | 9991 |  | 2011-03-22 15:53 | EPA 170.1 |  |  |  | 9991 | Patrick Madden/Laura Hester | SPRG1101 | 9670 | ALEXANDER SPRING
SPRG1101-24 |  | ALEXANDER SPRING SIPQ | PRIMARY | 2011-03-22 15:53 | 76 | Turbidity | 0.1 | U | ntu | DEP CENTRAL LAB | 1338371 | 2011-03-23 16:45 | EPA 180.1 Rev. 2.0 | 0.1 | 0.1 |  | 9991 | Patrick Madden/Laura Hester | SPRG1101 | 9670 | ALEXANDER SPRING
SPRG1101-24 |  | ALEXANDER SPRING SIPQ | PRIMARY | 2011-03-22 15:53 | 78 | Transparency (Secchi Depth) | 7 | L | meters | 9991 |  | 2011-03-22 15:53 |  |  |  | Visible on bottom. | 9991 | Patrick Madden/Laura Hester | SPRG1101 | 9670 | ALEXANDER SPRING
SPRG1101-24 |  | ALEXANDER SPRING SIPQ | PRIMARY | 2011-03-22 15:53 | 80 | Color (true) | 2 | U | PCU | DEP CENTRAL LAB | 1338371 | 2011-03-24 08:29 | SM 2120 B | 2 | 6 | The pH of the aliquot used to measure the color is between 4 and 10 units. This value does not represent the field pH. | 9991 | Patrick Madden/Laura Hester | SPRG1101 | 9670 | ALEXANDER SPRING
SPRG1101-24 |  | ALEXANDER SPRING SIPQ | PRIMARY | 2011-03-22 15:53 | 94 | Specific Conductance, Field | 1119 |  | uS/cm | 9991 |  | 2011-03-22 15:53 | EPA 120.1 |  |  |  | 9991 | Patrick Madden/Laura Hester | SPRG1101 | 9670 | ALEXANDER SPRING
SPRG1101-24 |  | ALEXANDER SPRING SIPQ | PRIMARY | 2011-03-22 15:53 | 299 | Oxygen, Dissolved, Field | 1.06 |  | mg/L | 9991 |  | 2011-03-22 15:53 | EPA 360.1 |  |  |  | 9991 | Patrick Madden/Laura Hester | SPRG1101 | 9670 | ALEXANDER SPRING
SPRG1101-24 |  | ALEXANDER SPRING SIPQ | PRIMARY | 2011-03-22 15:53 | 301 | Oxygen, Dissolved Percent Saturation | 12.7 |  | % | 9991 |  | 2011-03-22 15:53 |  |  |  |  | 9991 | Patrick Madden/Laura Hester | SPRG1101 | 9670 | ALEXANDER SPRING
SPRG1101-24 |  | ALEXANDER SPRING SIPQ | PRIMARY | 2011-03-22 15:53 | 406 | pH, Field | 7.8 |  | s.u. | 9991 |  | 2011-03-22 15:53 | EPA 150.1 |  |  |  | 9991 | Patrick Madden/Laura Hester | SPRG1101 | 9670 | ALEXANDER SPRING
SPRG1101-24 |  | ALEXANDER SPRING SIPQ | PRIMARY | 2011-03-22 15:53 | 410 | Alkalinity, Total (as CaCO3) | 82 |  | mg/L | DEP CENTRAL LAB | 1338371 | 2011-04-01 14:33 | SM 2320 B-97 | 0.65 | 2.5 |  | 9991 | Patrick Madden/Laura Hester | SPRG1101 | 9670 | ALEXANDER SPRING
SPRG1101-24 |  | ALEXANDER SPRING SIPQ | PRIMARY | 2011-03-22 15:53 | 610 | Ammonia, Total (as N) | 0.01 | U | mg/L | DEP CENTRAL LAB | 1338374 | 2011-03-24 12:07 | EPA 350.1 Rev. 2.0 | 0.01 | 0.02 |  | 9991 | Patrick Madden/Laura Hester | SPRG1101 | 9670 | ALEXANDER SPRING
SPRG1101-24 |  | ALEXANDER SPRING SIPQ | PRIMARY | 2011-03-22 15:53 | 625 | Ammonia+Organic Nitrogen, Total (as N) | 0.08 | U | mg/L | DEP CENTRAL LAB | 1338374 | 2011-03-28 10:56 | EPA 351.2 Rev. 2.0 | 0.08 | 0.2 |  | 9991 | Patrick Madden/Laura Hester | SPRG1101 | 9670 | ALEXANDER SPRING
SPRG1101-24 |  | ALEXANDER SPRING SIPQ | PRIMARY | 2011-03-22 15:53 | 630 | Nitrate+Nitrite, Total (as N) | 0.053 |  | mg/L | DEP CENTRAL LAB | 1338374 | 2011-03-29 11:05 | EPA 353.2 Rev. 2.0 | 0 | 0.01 |  | 9991 | Patrick Madden/Laura Hester | SPRG1101 | 9670 | ALEXANDER SPRING
SPRG1101-24 |  | ALEXANDER SPRING SIPQ | PRIMARY | 2011-03-22 15:53 | 665 | Phosphorus, Total (as P) | 0.048 |  | mg/L | DEP CENTRAL LAB | 1338374 | 2011-03-28 13:23 | EPA 365.1 Rev. 2.0 | 0 | 0.01 |  | 9991 | Patrick Madden/Laura Hester | SPRG1101 | 9670 | ALEXANDER SPRING
SPRG1101-24 |  | ALEXANDER SPRING SIPQ | PRIMARY | 2011-03-22 15:53 | 671 | Orthophosphate, Dissolved (as P) | 0.047 |  | mg/L | DEP CENTRAL LAB | 1338377 | 2011-03-23 14:58 | EPA 365.1 Rev. 2.0 | 0 | 0.01 |  | 9991 | Patrick Madden/Laura Hester | SPRG1101 | 9670 | ALEXANDER SPRING
SPRG1101-24 |  | ALEXANDER SPRING SIPQ | PRIMARY | 2011-03-22 15:53 | 680 | Organic Carbon, Total | 1 | U | mg/L | DEP CENTRAL LAB | 1338374 | 2011-04-07 16:25 | SM 5310 B-00 | 1 | 5 |  | 9991 | Patrick Madden/Laura Hester | SPRG1101 | 9670 | ALEXANDER SPRING
SPRG1101-24 |  | ALEXANDER SPRING SIPQ | PRIMARY | 2011-03-22 15:53 | 916 | Calcium, Total | 47.7 |  | mg/L | DEP CENTRAL LAB | 1338380 | 2011-03-25 19:53 | EPA 200.7 Rev. 4.4 | 0.08 | 0.3 |  | 9991 | Patrick Madden/Laura Hester | SPRG1101 | 9670 | ALEXANDER SPRING
SPRG1101-24 |  | ALEXANDER SPRING SIPQ | PRIMARY | 2011-03-22 15:53 | 927 | Magnesium, Total | 21.7 |  | mg/L | DEP CENTRAL LAB | 1338380 | 2011-03-25 19:53 | EPA 200.7 Rev. 4.4 | 0.04 | 0.16 |  | 9991 | Patrick Madden/Laura Hester | SPRG1101 | 9670 | ALEXANDER SPRING
SPRG1101-24 |  | ALEXANDER SPRING SIPQ | PRIMARY | 2011-03-22 15:53 | 929 | Sodium, Total | 144 |  | mg/L | DEP CENTRAL LAB | 1338380 | 2011-03-25 19:53 | EPA 200.7 Rev. 4.4 | 0.5 | 2 |  | 9991 | Patrick Madden/Laura Hester | SPRG1101 | 9670 | ALEXANDER SPRING
SPRG1101-24 |  | ALEXANDER SPRING SIPQ | PRIMARY | 2011-03-22 15:53 | 937 | Potassium, Total | 4.3 |  | mg/L | DEP CENTRAL LAB | 1338380 | 2011-03-25 19:53 | EPA 200.7 Rev. 4.4 | 0.3 | 1.2 |  | 9991 | Patrick Madden/Laura Hester | SPRG1101 | 9670 | ALEXANDER SPRING
SPRG1101-24 |  | ALEXANDER SPRING SIPQ | PRIMARY | 2011-03-22 15:53 | 940 | Chloride, Total | 260 |  | mg/L | DEP CENTRAL LAB | 1338371 | 2011-03-30 20:47 | EPA 300.0 Rev. 2.1 | 2 | 5 |  | 9991 | Patrick Madden/Laura Hester | SPRG1101 | 9670 | ALEXANDER SPRING
SPRG1101-24 |  | ALEXANDER SPRING SIPQ | PRIMARY | 2011-03-22 15:53 | 945 | Sulfate, Total | 69 |  | mg/L | DEP CENTRAL LAB | 1338371 | 2011-03-30 20:47 | EPA 300.0 Rev. 2.1 | 2 | 5 |  | 9991 | Patrick Madden/Laura Hester | SPRG1101 | 9670 | ALEXANDER SPRING
SPRG1101-24 |  | ALEXANDER SPRING SIPQ | PRIMARY | 2011-03-22 15:53 | 1022 | Boron, Total | 55 | I | ug/L | DEP CENTRAL LAB | 1338380 | 2011-03-25 19:53 | EPA 200.7 Rev. 4.4 | 15 | 60 |  | 9991 | Patrick Madden/Laura Hester | SPRG1101 | 9670 | ALEXANDER SPRING
SPRG1101-24 |  | ALEXANDER SPRING SIPQ | PRIMARY | 2011-03-22 15:53 | 31616 | Coliform, Fecal (MF) | 2 | UQ | #/100ml | DEP CENTRAL LAB | 1338368 | 2011-03-24 13:40 | SM 9222 D | 2 | 2 |  | 9991 | Patrick Madden/Laura Hester | SPRG1101 | 9670 | ALEXANDER SPRING
SPRG1101-24 |  | ALEXANDER SPRING SIPQ | PRIMARY | 2011-03-22 15:53 | 70300 | Total Dissolved Solids (TDS measured) | 580 |  | mg/L | DEP CENTRAL LAB | 1338371 | 2011-03-28 14:31 | SM 2540 C-97 | 15 | 60 |  | 9991 | Patrick Madden/Laura Hester | SPRG1101 | 9670 | ALEXANDER SPRING
SPRG1101-24 |  | ALEXANDER SPRING SIPQ | PRIMARY | 2011-03-22 15:53 | 90068 | Sample Depth | 7 |  | meters | 9991 |  | 2011-03-22 15:53 |  |  |  |  | 9991 | Patrick Madden/Laura Hester | SPRG1101 | 9670 | ALEXANDER SPRING
SPRG1101-1 |  | APOPKA SPRING SIPQ | PRIMARY | 2011-02-09 11:32 | 10 | Water Temperature | 21.6 |  | degrees C | 9991 |  | 2011-02-09 11:32 | EPA 170.1 |  |  |  | 9991 | Patrick Madden/Laura Hester | SPRG1101 | 6989 | APOPKA SPRING
SPRG1101-1 |  | APOPKA SPRING SIPQ | PRIMARY | 2011-02-09 11:32 | 76 | Turbidity | 0.3 |  | ntu | DEP CENTRAL LAB | 1328909 | 2011-02-10 16:27 | EPA 180.1 Rev. 2.0 | 0.1 | 0.1 |  | 9991 | Patrick Madden/Laura Hester | SPRG1101 | 6989 | APOPKA SPRING
SPRG1101-1 |  | APOPKA SPRING SIPQ | PRIMARY | 2011-02-09 11:32 | 78 | Transparency (Secchi Depth) | 0.6 |  | meters | 9991 |  | 2011-02-09 11:32 |  |  |  |  | 9991 | Patrick Madden/Laura Hester | SPRG1101 | 6989 | APOPKA SPRING
SPRG1101-1 |  | APOPKA SPRING SIPQ | PRIMARY | 2011-02-09 11:32 | 80 | Color (true) | 2 | U | PCU | DEP CENTRAL LAB | 1328909 | 2011-02-10 15:50 | SM 2120 B | 2 | 6 |  | 9991 | Patrick Madden/Laura Hester | SPRG1101 | 6989 | APOPKA SPRING
SPRG1101-1 |  | APOPKA SPRING SIPQ | PRIMARY | 2011-02-09 11:32 | 94 | Specific Conductance, Field | 267 |  | uS/cm | 9991 |  | 2011-02-09 11:32 | EPA 120.1 |  |  |  | 9991 | Patrick Madden/Laura Hester | SPRG1101 | 6989 | APOPKA SPRING
SPRG1101-1 |  | APOPKA SPRING SIPQ | PRIMARY | 2011-02-09 11:32 | 299 | Oxygen, Dissolved, Field | 2.18 |  | mg/L | 9991 |  | 2011-02-09 11:32 | EPA 360.1 |  |  |  | 9991 | Patrick Madden/Laura Hester | SPRG1101 | 6989 | APOPKA SPRING
SPRG1101-1 |  | APOPKA SPRING SIPQ | PRIMARY | 2011-02-09 11:32 | 301 | Oxygen, Dissolved Percent Saturation | 24.8 |  | % | 9991 |  | 2011-02-09 11:32 |  |  |  |  | 9991 | Patrick Madden/Laura Hester | SPRG1101 | 6989 | APOPKA SPRING
SPRG1101-1 |  | APOPKA SPRING SIPQ | PRIMARY | 2011-02-09 11:32 | 406 | pH, Field | 7.6 |  | s.u. | 9991 |  | 2011-02-09 11:32 | EPA 150.1 |  |  |  | 9991 | Patrick Madden/Laura Hester | SPRG1101 | 6989 | APOPKA SPRING
SPRG1101-1 |  | APOPKA SPRING SIPQ | PRIMARY | 2011-02-09 11:32 | 410 | Alkalinity, Total (as CaCO3) | 84 |  | mg/L | DEP CENTRAL LAB | 1328909 | 2011-02-15 17:38 | SM 2320 B-97 | 0.65 | 2.5 |  | 9991 | Patrick Madden/Laura Hester | SPRG1101 | 6989 | APOPKA SPRING
SPRG1101-1 |  | APOPKA SPRING SIPQ | PRIMARY | 2011-02-09 11:32 | 610 | Ammonia, Total (as N) | 0.01 | U | mg/L | DEP CENTRAL LAB | 1328910 | 2011-02-11 09:31 | EPA 350.1 Rev. 2.0 | 0.01 | 0.02 | Matrix spike recovery data is unavailable due to the large amount of analyte in the QC sample. | 9991 | Patrick Madden/Laura Hester | SPRG1101 | 6989 | APOPKA SPRING
SPRG1101-1 |  | APOPKA SPRING SIPQ | PRIMARY | 2011-02-09 11:32 | 625 | Ammonia+Organic Nitrogen, Total (as N) | 0.084 | I | mg/L | DEP CENTRAL LAB | 1328910 | 2011-02-17 12:10 | EPA 351.2 Rev. 2.0 | 0.08 | 0.2 | Matrix spike recovery data is unavailable due to the large amount of analyte in the QC sample. | 9991 | Patrick Madden/Laura Hester | SPRG1101 | 6989 | APOPKA SPRING
SPRG1101-1 |  | APOPKA SPRING SIPQ | PRIMARY | 2011-02-09 11:32 | 630 | Nitrate+Nitrite, Total (as N) | 4 |  | mg/L | DEP CENTRAL LAB | 1328910 | 2011-02-16 11:48 | EPA 353.2 Rev. 2.0 | 0.04 | 0.1 |  | 9991 | Patrick Madden/Laura Hester | SPRG1101 | 6989 | APOPKA SPRING
SPRG1101-1 |  | APOPKA SPRING SIPQ | PRIMARY | 2011-02-09 11:32 | 665 | Phosphorus, Total (as P) | 0.033 |  | mg/L | DEP CENTRAL LAB | 1328910 | 2011-02-16 14:04 | EPA 365.1 Rev. 2.0 | 0 | 0.01 |  | 9991 | Patrick Madden/Laura Hester | SPRG1101 | 6989 | APOPKA SPRING
SPRG1101-1 |  | APOPKA SPRING SIPQ | PRIMARY | 2011-02-09 11:32 | 671 | Orthophosphate, Dissolved (as P) | 0.032 |  | mg/L | DEP CENTRAL LAB | 1328911 | 2011-02-10 15:21 | EPA 365.1 Rev. 2.0 | 0 | 0.01 |  | 9991 | Patrick Madden/Laura Hester | SPRG1101 | 6989 | APOPKA SPRING
SPRG1101-1 |  | APOPKA SPRING SIPQ | PRIMARY | 2011-02-09 11:32 | 680 | Organic Carbon, Total | 1 | U | mg/L | DEP CENTRAL LAB | 1328910 | 2011-02-18 20:52 | SM 5310 B-00 | 1 | 5 |  | 9991 | Patrick Madden/Laura Hester | SPRG1101 | 6989 | APOPKA SPRING
SPRG1101-1 |  | APOPKA SPRING SIPQ | PRIMARY | 2011-02-09 11:32 | 916 | Calcium, Total | 33.1 | A | mg/L | DEP CENTRAL LAB | 1328916 | 2011-02-17 17:02 | EPA 200.7 Rev. 4.4 | 0.08 | 0.3 |  | 9991 | Patrick Madden/Laura Hester | SPRG1101 | 6989 | APOPKA SPRING
SPRG1101-1 |  | APOPKA SPRING SIPQ | PRIMARY | 2011-02-09 11:32 | 927 | Magnesium, Total | 8.6 | A | mg/L | DEP CENTRAL LAB | 1328916 | 2011-02-17 17:02 | EPA 200.7 Rev. 4.4 | 0.04 | 0.16 |  | 9991 | Patrick Madden/Laura Hester | SPRG1101 | 6989 | APOPKA SPRING
SPRG1101-1 |  | APOPKA SPRING SIPQ | PRIMARY | 2011-02-09 11:32 | 929 | Sodium, Total | 6.8 | A | mg/L | DEP CENTRAL LAB | 1328916 | 2011-02-17 17:02 | EPA 200.7 Rev. 4.4 | 0.5 | 2 |  | 9991 | Patrick Madden/Laura Hester | SPRG1101 | 6989 | APOPKA SPRING
SPRG1101-1 |  | APOPKA SPRING SIPQ | PRIMARY | 2011-02-09 11:32 | 937 | Potassium, Total | 1.5 | A | mg/L | DEP CENTRAL LAB | 1328916 | 2011-02-17 17:02 | EPA 200.7 Rev. 4.4 | 0.3 | 1.2 |  | 9991 | Patrick Madden/Laura Hester | SPRG1101 | 6989 | APOPKA SPRING
SPRG1101-1 |  | APOPKA SPRING SIPQ | PRIMARY | 2011-02-09 11:32 | 940 | Chloride, Total | 15 |  | mg/L | DEP CENTRAL LAB | 1328909 | 2011-02-19 09:08 | EPA 300.0 Rev. 2.1 | 0.2 | 0.5 |  | 9991 | Patrick Madden/Laura Hester | SPRG1101 | 6989 | APOPKA SPRING
SPRG1101-1 |  | APOPKA SPRING SIPQ | PRIMARY | 2011-02-09 11:32 | 945 | Sulfate, Total | 13 | A | mg/L | DEP CENTRAL LAB | 1328909 | 2011-02-24 19:20 | EPA 300.0 Rev. 2.1 | 0.2 | 0.5 |  | 9991 | Patrick Madden/Laura Hester | SPRG1101 | 6989 | APOPKA SPRING
SPRG1101-1 |  | APOPKA SPRING SIPQ | PRIMARY | 2011-02-09 11:32 | 1022 | Boron, Total | 24 | I | ug/L | DEP CENTRAL LAB | 1328916 | 2011-02-17 17:02 | EPA 200.7 Rev. 4.4 | 15 | 60 |  | 9991 | Patrick Madden/Laura Hester | SPRG1101 | 6989 | APOPKA SPRING
SPRG1101-1 |  | APOPKA SPRING SIPQ | PRIMARY | 2011-02-09 11:32 | 31616 | Coliform, Fecal (MF) | 2 | UQ | #/100ml | DEP CENTRAL LAB | 1328904 | 2011-02-11 13:05 | SM 9222 D | 2 | 2 |  | 9991 | Patrick Madden/Laura Hester | SPRG1101 | 6989 | APOPKA SPRING
SPRG1101-1 |  | APOPKA SPRING SIPQ | PRIMARY | 2011-02-09 11:32 | 70300 | Total Dissolved Solids (TDS measured) | 141 |  | mg/L | DEP CENTRAL LAB | 1328909 | 2011-02-11 14:36 | SM 2540 C-97 | 15 | 60 |  | 9991 | Patrick Madden/Laura Hester | SPRG1101 | 6989 | APOPKA SPRING
SPRG1101-1 |  | APOPKA SPRING SIPQ | PRIMARY | 2011-02-09 11:32 | 90068 | Sample Depth | 15 |  | meters | 9991 |  | 2011-02-09 11:32 |  |  |  |  | 9991 | Patrick Madden/Laura Hester | SPRG1101 | 6989 | APOPKA SPRING
SPRG1101-10 |  | BIG SPRING (BIG BLUE SPRING) (JEFFERSON) SIPQ | PRIMARY | 2011-02-01 13:57 | 10 | Water Temperature | 20.5 |  | degrees C | 9991 |  | 2011-02-01 13:57 | EPA 170.1 |  |  |  | 9991 | Patrick Madden/Laura Hester | SPRG1101 | 9717 | BIG SPRING (BIG BLUE SPRING) (JEFFERSON)
SPRG1101-10 |  | BIG SPRING (BIG BLUE SPRING) (JEFFERSON) SIPQ | PRIMARY | 2011-02-01 13:57 | 76 | Turbidity | 0.3 |  | ntu | DEP CENTRAL LAB | 1327383 | 2011-02-02 16:24 | EPA 180.1 Rev. 2.0 | 0.1 | 0.1 |  | 9991 | Patrick Madden/Laura Hester | SPRG1101 | 9717 | BIG SPRING (BIG BLUE SPRING) (JEFFERSON)
SPRG1101-10 |  | BIG SPRING (BIG BLUE SPRING) (JEFFERSON) SIPQ | PRIMARY | 2011-02-01 13:57 | 78 | Transparency (Secchi Depth) | 13.4 | L | meters | 9991 |  | 2011-02-01 13:57 |  |  |  | Visible on bottom. | 9991 | Patrick Madden/Laura Hester | SPRG1101 | 9717 | BIG SPRING (BIG BLUE SPRING) (JEFFERSON)
SPRG1101-10 |  | BIG SPRING (BIG BLUE SPRING) (JEFFERSON) SIPQ | PRIMARY | 2011-02-01 13:57 | 80 | Color (true) | 2 | U | PCU | DEP CENTRAL LAB | 1327383 | 2011-02-02 16:06 | SM 2120 B | 2 | 6 | The pH of the aliquot used to measure the color is between 4 and 9 units. This value does not represent the field pH. | 9991 | Patrick Madden/Laura Hester | SPRG1101 | 9717 | BIG SPRING (BIG BLUE SPRING) (JEFFERSON)
SPRG1101-10 |  | BIG SPRING (BIG BLUE SPRING) (JEFFERSON) SIPQ | PRIMARY | 2011-02-01 13:57 | 94 | Specific Conductance, Field | 349 |  | uS/cm | 9991 |  | 2011-02-01 13:57 | EPA 120.1 |  |  |  | 9991 | Patrick Madden/Laura Hester | SPRG1101 | 9717 | BIG SPRING (BIG BLUE SPRING) (JEFFERSON)
SPRG1101-10 |  | BIG SPRING (BIG BLUE SPRING) (JEFFERSON) SIPQ | PRIMARY | 2011-02-01 13:57 | 299 | Oxygen, Dissolved, Field | 1.03 |  | mg/L | 9991 |  | 2011-02-01 13:57 | EPA 360.1 |  |  |  | 9991 | Patrick Madden/Laura Hester | SPRG1101 | 9717 | BIG SPRING (BIG BLUE SPRING) (JEFFERSON)
SPRG1101-10 |  | BIG SPRING (BIG BLUE SPRING) (JEFFERSON) SIPQ | PRIMARY | 2011-02-01 13:57 | 301 | Oxygen, Dissolved Percent Saturation | 11.5 |  | % | 9991 |  | 2011-02-01 13:57 |  |  |  |  | 9991 | Patrick Madden/Laura Hester | SPRG1101 | 9717 | BIG SPRING (BIG BLUE SPRING) (JEFFERSON)
SPRG1101-10 |  | BIG SPRING (BIG BLUE SPRING) (JEFFERSON) SIPQ | PRIMARY | 2011-02-01 13:57 | 406 | pH, Field | 7.5 |  | s.u. | 9991 |  | 2011-02-01 13:57 | EPA 150.1 |  |  |  | 9991 | Patrick Madden/Laura Hester | SPRG1101 | 9717 | BIG SPRING (BIG BLUE SPRING) (JEFFERSON)
SPRG1101-10 |  | BIG SPRING (BIG BLUE SPRING) (JEFFERSON) SIPQ | PRIMARY | 2011-02-01 13:57 | 410 | Alkalinity, Total (as CaCO3) | 164 | A | mg/L | DEP CENTRAL LAB | 1327383 | 2011-02-05 00:13 | SM 2320 B-97 | 0.65 | 2.5 |  | 9991 | Patrick Madden/Laura Hester | SPRG1101 | 9717 | BIG SPRING (BIG BLUE SPRING) (JEFFERSON)
SPRG1101-10 |  | BIG SPRING (BIG BLUE SPRING) (JEFFERSON) SIPQ | PRIMARY | 2011-02-01 13:57 | 610 | Ammonia, Total (as N) | 0.01 | U | mg/L | DEP CENTRAL LAB | 1327384 | 2011-02-03 13:22 | EPA 350.1 Rev. 2.0 | 0.01 | 0.02 |  | 9991 | Patrick Madden/Laura Hester | SPRG1101 | 9717 | BIG SPRING (BIG BLUE SPRING) (JEFFERSON)
SPRG1101-10 |  | BIG SPRING (BIG BLUE SPRING) (JEFFERSON) SIPQ | PRIMARY | 2011-02-01 13:57 | 625 | Ammonia+Organic Nitrogen, Total (as N) | 0.1 | IJ | mg/L | DEP CENTRAL LAB | 1327384 | 2011-02-04 15:35 | EPA 351.2 Rev. 2.0 | 0.08 | 0.2 | QC failure(s) observed. | 9991 | Patrick Madden/Laura Hester | SPRG1101 | 9717 | BIG SPRING (BIG BLUE SPRING) (JEFFERSON)
SPRG1101-10 |  | BIG SPRING (BIG BLUE SPRING) (JEFFERSON) SIPQ | PRIMARY | 2011-02-01 13:57 | 630 | Nitrate+Nitrite, Total (as N) | 0.18 |  | mg/L | DEP CENTRAL LAB | 1327384 | 2011-02-08 10:26 | EPA 353.2 Rev. 2.0 | 0 | 0.01 |  | 9991 | Patrick Madden/Laura Hester | SPRG1101 | 9717 | BIG SPRING (BIG BLUE SPRING) (JEFFERSON)
SPRG1101-10 |  | BIG SPRING (BIG BLUE SPRING) (JEFFERSON) SIPQ | PRIMARY | 2011-02-01 13:57 | 665 | Phosphorus, Total (as P) | 0.049 |  | mg/L | DEP CENTRAL LAB | 1327384 | 2011-02-08 12:02 | EPA 365.1 Rev. 2.0 | 0 | 0.01 |  | 9991 | Patrick Madden/Laura Hester | SPRG1101 | 9717 | BIG SPRING (BIG BLUE SPRING) (JEFFERSON)
SPRG1101-10 |  | BIG SPRING (BIG BLUE SPRING) (JEFFERSON) SIPQ | PRIMARY | 2011-02-01 13:57 | 671 | Orthophosphate, Dissolved (as P) | 0.047 |  | mg/L | DEP CENTRAL LAB | 1327385 | 2011-02-02 17:25 | EPA 365.1 Rev. 2.0 | 0 | 0.01 |  | 9991 | Patrick Madden/Laura Hester | SPRG1101 | 9717 | BIG SPRING (BIG BLUE SPRING) (JEFFERSON)
SPRG1101-10 |  | BIG SPRING (BIG BLUE SPRING) (JEFFERSON) SIPQ | PRIMARY | 2011-02-01 13:57 | 680 | Organic Carbon, Total | 1 | U | mg/L | DEP CENTRAL LAB | 1327384 | 2011-02-05 01:32 | SM 5310 B-00 | 1 | 5 |  | 9991 | Patrick Madden/Laura Hester | SPRG1101 | 9717 | BIG SPRING (BIG BLUE SPRING) (JEFFERSON)
SPRG1101-10 |  | BIG SPRING (BIG BLUE SPRING) (JEFFERSON) SIPQ | PRIMARY | 2011-02-01 13:57 | 916 | Calcium, Total | 56.2 |  | mg/L | DEP CENTRAL LAB | 1327386 | 2011-02-17 16:08 | EPA 200.7 Rev. 4.4 | 0.08 | 0.3 |  | 9991 | Patrick Madden/Laura Hester | SPRG1101 | 9717 | BIG SPRING (BIG BLUE SPRING) (JEFFERSON)
SPRG1101-10 |  | BIG SPRING (BIG BLUE SPRING) (JEFFERSON) SIPQ | PRIMARY | 2011-02-01 13:57 | 927 | Magnesium, Total | 8.46 |  | mg/L | DEP CENTRAL LAB | 1327386 | 2011-02-17 16:08 | EPA 200.7 Rev. 4.4 | 0.04 | 0.16 |  | 9991 | Patrick Madden/Laura Hester | SPRG1101 | 9717 | BIG SPRING (BIG BLUE SPRING) (JEFFERSON)
SPRG1101-10 |  | BIG SPRING (BIG BLUE SPRING) (JEFFERSON) SIPQ | PRIMARY | 2011-02-01 13:57 | 929 | Sodium, Total | 3.5 |  | mg/L | DEP CENTRAL LAB | 1327386 | 2011-02-17 16:08 | EPA 200.7 Rev. 4.4 | 0.5 | 2 |  | 9991 | Patrick Madden/Laura Hester | SPRG1101 | 9717 | BIG SPRING (BIG BLUE SPRING) (JEFFERSON)
SPRG1101-10 |  | BIG SPRING (BIG BLUE SPRING) (JEFFERSON) SIPQ | PRIMARY | 2011-02-01 13:57 | 937 | Potassium, Total | 0.43 | I | mg/L | DEP CENTRAL LAB | 1327386 | 2011-02-17 16:08 | EPA 200.7 Rev. 4.4 | 0.3 | 1.2 |  | 9991 | Patrick Madden/Laura Hester | SPRG1101 | 9717 | BIG SPRING (BIG BLUE SPRING) (JEFFERSON)
SPRG1101-10 |  | BIG SPRING (BIG BLUE SPRING) (JEFFERSON) SIPQ | PRIMARY | 2011-02-01 13:57 | 940 | Chloride, Total | 5.6 |  | mg/L | DEP CENTRAL LAB | 1327383 | 2011-02-10 01:05 | EPA 300.0 Rev. 2.1 | 0.2 | 0.5 |  | 9991 | Patrick Madden/Laura Hester | SPRG1101 | 9717 | BIG SPRING (BIG BLUE SPRING) (JEFFERSON)
SPRG1101-10 |  | BIG SPRING (BIG BLUE SPRING) (JEFFERSON) SIPQ | PRIMARY | 2011-02-01 13:57 | 945 | Sulfate, Total | 6.6 |  | mg/L | DEP CENTRAL LAB | 1327383 | 2011-02-17 18:39 | EPA 300.0 Rev. 2.1 | 0.2 | 0.5 |  | 9991 | Patrick Madden/Laura Hester | SPRG1101 | 9717 | BIG SPRING (BIG BLUE SPRING) (JEFFERSON)
SPRG1101-10 |  | BIG SPRING (BIG BLUE SPRING) (JEFFERSON) SIPQ | PRIMARY | 2011-02-01 13:57 | 1022 | Boron, Total | 19 | I | ug/L | DEP CENTRAL LAB | 1327386 | 2011-02-17 16:08 | EPA 200.7 Rev. 4.4 | 15 | 60 |  | 9991 | Patrick Madden/Laura Hester | SPRG1101 | 9717 | BIG SPRING (BIG BLUE SPRING) (JEFFERSON)
SPRG1101-10 |  | BIG SPRING (BIG BLUE SPRING) (JEFFERSON) SIPQ | PRIMARY | 2011-02-01 13:57 | 31616 | Coliform, Fecal (MF) | 14 | BQ | #/100ml | DEP CENTRAL LAB | 1327382 | 2011-02-03 14:50 | SM 9222 D | 2 | 2 |  | 9991 | Patrick Madden/Laura Hester | SPRG1101 | 9717 | BIG SPRING (BIG BLUE SPRING) (JEFFERSON)
SPRG1101-10 |  | BIG SPRING (BIG BLUE SPRING) (JEFFERSON) SIPQ | PRIMARY | 2011-02-01 13:57 | 70300 | Total Dissolved Solids (TDS measured) | 179 |  | mg/L | DEP CENTRAL LAB | 1327383 | 2011-02-04 14:31 | SM 2540 C-97 | 15 | 60 |  | 9991 | Patrick Madden/Laura Hester | SPRG1101 | 9717 | BIG SPRING (BIG BLUE SPRING) (JEFFERSON)
SPRG1101-10 |  | BIG SPRING (BIG BLUE SPRING) (JEFFERSON) SIPQ | PRIMARY | 2011-02-01 13:57 | 90068 | Sample Depth | 13.4 |  | meters | 9991 |  | 2011-02-01 13:57 |  |  |  |  | 9991 | Patrick Madden/Laura Hester | SPRG1101 | 9717 | BIG SPRING (BIG BLUE SPRING) (JEFFERSON)
SPRG1101-19 |  | CYPRESS SPRING SIPQ | PRIMARY | 2011-03-10 11:36 | 10 | Water Temperature | 20.4 |  | degrees C | 9991 |  | 2011-03-10 11:36 | EPA 170.1 |  |  |  | 9991 | Patrick Madden/Laura Hester | SPRG1101 | 11371 | CYPRESS SPRING
SPRG1101-19 |  | CYPRESS SPRING SIPQ | PRIMARY | 2011-03-10 11:36 | 65 | Stream Stage | 6.1 |  | feet | 9991 |  | 2011-03-10 11:36 |  |  |  |  | 9991 | Patrick Madden/Laura Hester | SPRG1101 | 11371 | CYPRESS SPRING
SPRG1101-19 |  | CYPRESS SPRING SIPQ | PRIMARY | 2011-03-10 11:36 | 76 | Turbidity | 0.35 |  | ntu | DEP CENTRAL LAB | 1336506 | 2011-03-11 14:20 | EPA 180.1 Rev. 2.0 | 0.1 | 0.1 |  | 9991 | Patrick Madden/Laura Hester | SPRG1101 | 11371 | CYPRESS SPRING
SPRG1101-19 |  | CYPRESS SPRING SIPQ | PRIMARY | 2011-03-10 11:36 | 78 | Transparency (Secchi Depth) | 7.2 | L | meters | 9991 |  | 2011-03-10 11:36 |  |  |  | Visible on bottom. | 9991 | Patrick Madden/Laura Hester | SPRG1101 | 11371 | CYPRESS SPRING
SPRG1101-19 |  | CYPRESS SPRING SIPQ | PRIMARY | 2011-03-10 11:36 | 80 | Color (true) | 2 | U | PCU | DEP CENTRAL LAB | 1336506 | 2011-03-11 15:02 | SM 2120 B | 2 | 6 | The pH of the aliquot used to measure the color is between 4 and 9 units. This value does not represent the field pH. | 9991 | Patrick Madden/Laura Hester | SPRG1101 | 11371 | CYPRESS SPRING
SPRG1101-19 |  | CYPRESS SPRING SIPQ | PRIMARY | 2011-03-10 11:36 | 94 | Specific Conductance, Field | 214 |  | uS/cm | 9991 |  | 2011-03-10 11:36 | EPA 120.1 |  |  |  | 9991 | Patrick Madden/Laura Hester | SPRG1101 | 11371 | CYPRESS SPRING
SPRG1101-19 |  | CYPRESS SPRING SIPQ | PRIMARY | 2011-03-10 11:36 | 299 | Oxygen, Dissolved, Field | 4.89 |  | mg/L | 9991 |  | 2011-03-10 11:36 | EPA 360.1 |  |  |  | 9991 | Patrick Madden/Laura Hester | SPRG1101 | 11371 | CYPRESS SPRING
SPRG1101-19 |  | CYPRESS SPRING SIPQ | PRIMARY | 2011-03-10 11:36 | 301 | Oxygen, Dissolved Percent Saturation | 54.3 |  | % | 9991 |  | 2011-03-10 11:36 |  |  |  |  | 9991 | Patrick Madden/Laura Hester | SPRG1101 | 11371 | CYPRESS SPRING
SPRG1101-19 |  | CYPRESS SPRING SIPQ | PRIMARY | 2011-03-10 11:36 | 406 | pH, Field | 7.8 |  | s.u. | 9991 |  | 2011-03-10 11:36 | EPA 150.1 |  |  |  | 9991 | Patrick Madden/Laura Hester | SPRG1101 | 11371 | CYPRESS SPRING
SPRG1101-19 |  | CYPRESS SPRING SIPQ | PRIMARY | 2011-03-10 11:36 | 410 | Alkalinity, Total (as CaCO3) | 107 |  | mg/L | DEP CENTRAL LAB | 1336506 | 2011-03-16 22:21 | SM 2320 B-97 | 0.65 | 2.5 |  | 9991 | Patrick Madden/Laura Hester | SPRG1101 | 11371 | CYPRESS SPRING
SPRG1101-19 |  | CYPRESS SPRING SIPQ | PRIMARY | 2011-03-10 11:36 | 610 | Ammonia, Total (as N) | 0.01 | U | mg/L | DEP CENTRAL LAB | 1336507 | 2011-03-16 12:11 | EPA 350.1 Rev. 2.0 | 0.01 | 0.02 |  | 9991 | Patrick Madden/Laura Hester | SPRG1101 | 11371 | CYPRESS SPRING
SPRG1101-19 |  | CYPRESS SPRING SIPQ | PRIMARY | 2011-03-10 11:36 | 625 | Ammonia+Organic Nitrogen, Total (as N) | 0.08 | U | mg/L | DEP CENTRAL LAB | 1336507 | 2011-03-17 15:27 | EPA 351.2 Rev. 2.0 | 0.08 | 0.2 |  | 9991 | Patrick Madden/Laura Hester | SPRG1101 | 11371 | CYPRESS SPRING
SPRG1101-19 |  | CYPRESS SPRING SIPQ | PRIMARY | 2011-03-10 11:36 | 630 | Nitrate+Nitrite, Total (as N) | 0.39 |  | mg/L | DEP CENTRAL LAB | 1336507 | 2011-03-23 12:46 | EPA 353.2 Rev. 2.0 | 0 | 0.01 | Matrix spike recovery data is unavailable due to the large amount of analyte in the QC sample. | 9991 | Patrick Madden/Laura Hester | SPRG1101 | 11371 | CYPRESS SPRING
SPRG1101-19 |  | CYPRESS SPRING SIPQ | PRIMARY | 2011-03-10 11:36 | 665 | Phosphorus, Total (as P) | 0.024 |  | mg/L | DEP CENTRAL LAB | 1336507 | 2011-03-17 18:02 | EPA 365.1 Rev. 2.0 | 0 | 0.01 | Total-P: The result was confirmed on 03/24/2011. | 9991 | Patrick Madden/Laura Hester | SPRG1101 | 11371 | CYPRESS SPRING
SPRG1101-19 |  | CYPRESS SPRING SIPQ | PRIMARY | 2011-03-10 11:36 | 671 | Orthophosphate, Dissolved (as P) | 0.03 |  | mg/L | DEP CENTRAL LAB | 1336508 | 2011-03-11 16:04 | EPA 365.1 Rev. 2.0 | 0 | 0.01 | O-Phosphate-P: The sample was reanalyzed on 03/22/2011. The result was 0.024 Q mg P/L. | 9991 | Patrick Madden/Laura Hester | SPRG1101 | 11371 | CYPRESS SPRING
SPRG1101-19 |  | CYPRESS SPRING SIPQ | PRIMARY | 2011-03-10 11:36 | 680 | Organic Carbon, Total | 1 | U | mg/L | DEP CENTRAL LAB | 1336507 | 2011-03-23 01:26 | SM 5310 B-00 | 1 | 5 |  | 9991 | Patrick Madden/Laura Hester | SPRG1101 | 11371 | CYPRESS SPRING
SPRG1101-19 |  | CYPRESS SPRING SIPQ | PRIMARY | 2011-03-10 11:36 | 916 | Calcium, Total | 36 |  | mg/L | DEP CENTRAL LAB | 1336509 | 2011-03-25 18:36 | EPA 200.7 Rev. 4.4 | 0.08 | 0.3 |  | 9991 | Patrick Madden/Laura Hester | SPRG1101 | 11371 | CYPRESS SPRING
SPRG1101-19 |  | CYPRESS SPRING SIPQ | PRIMARY | 2011-03-10 11:36 | 927 | Magnesium, Total | 5.1 |  | mg/L | DEP CENTRAL LAB | 1336509 | 2011-03-25 18:36 | EPA 200.7 Rev. 4.4 | 0.04 | 0.16 |  | 9991 | Patrick Madden/Laura Hester | SPRG1101 | 11371 | CYPRESS SPRING
SPRG1101-19 |  | CYPRESS SPRING SIPQ | PRIMARY | 2011-03-10 11:36 | 929 | Sodium, Total | 2.9 |  | mg/L | DEP CENTRAL LAB | 1336509 | 2011-03-25 18:36 | EPA 200.7 Rev. 4.4 | 0.5 | 2 |  | 9991 | Patrick Madden/Laura Hester | SPRG1101 | 11371 | CYPRESS SPRING
SPRG1101-19 |  | CYPRESS SPRING SIPQ | PRIMARY | 2011-03-10 11:36 | 937 | Potassium, Total | 0.55 | I | mg/L | DEP CENTRAL LAB | 1336509 | 2011-03-25 18:36 | EPA 200.7 Rev. 4.4 | 0.3 | 1.2 |  | 9991 | Patrick Madden/Laura Hester | SPRG1101 | 11371 | CYPRESS SPRING
SPRG1101-19 |  | CYPRESS SPRING SIPQ | PRIMARY | 2011-03-10 11:36 | 940 | Chloride, Total | 3.7 |  | mg/L | DEP CENTRAL LAB | 1336506 | 2011-03-24 22:30 | EPA 300.0 Rev. 2.1 | 0.2 | 0.5 |  | 9991 | Patrick Madden/Laura Hester | SPRG1101 | 11371 | CYPRESS SPRING
SPRG1101-19 |  | CYPRESS SPRING SIPQ | PRIMARY | 2011-03-10 11:36 | 945 | Sulfate, Total | 1.7 |  | mg/L | DEP CENTRAL LAB | 1336506 | 2011-03-24 22:30 | EPA 300.0 Rev. 2.1 | 0.2 | 0.5 |  | 9991 | Patrick Madden/Laura Hester | SPRG1101 | 11371 | CYPRESS SPRING
SPRG1101-19 |  | CYPRESS SPRING SIPQ | PRIMARY | 2011-03-10 11:36 | 1022 | Boron, Total | 15 | U | ug/L | DEP CENTRAL LAB | 1336509 | 2011-03-25 18:36 | EPA 200.7 Rev. 4.4 | 15 | 60 |  | 9991 | Patrick Madden/Laura Hester | SPRG1101 | 11371 | CYPRESS SPRING
SPRG1101-19 |  | CYPRESS SPRING SIPQ | PRIMARY | 2011-03-10 11:36 | 31616 | Coliform, Fecal (MF) | 2 | UQ | #/100ml | DEP CENTRAL LAB | 1336505 | 2011-03-12 15:05 | SM 9222 D | 2 | 2 |  | 9991 | Patrick Madden/Laura Hester | SPRG1101 | 11371 | CYPRESS SPRING
SPRG1101-19 |  | CYPRESS SPRING SIPQ | PRIMARY | 2011-03-10 11:36 | 31649 | Enterococci, Membrane Filter | 2 | BQ | #/100ml | DEP CENTRAL LAB | 1336505 | 2011-03-12 15:05 | EPA 1600 | 2 | 2 |  | 9991 | Patrick Madden/Laura Hester | SPRG1101 | 11371 | CYPRESS SPRING
SPRG1101-19 |  | CYPRESS SPRING SIPQ | PRIMARY | 2011-03-10 11:36 | 70300 | Total Dissolved Solids (TDS measured) | 120 |  | mg/L | DEP CENTRAL LAB | 1336506 | 2011-03-16 13:16 | SM 2540 C-97 | 15 | 60 |  | 9991 | Patrick Madden/Laura Hester | SPRG1101 | 11371 | CYPRESS SPRING
SPRG1101-19 |  | CYPRESS SPRING SIPQ | PRIMARY | 2011-03-10 11:36 | 90068 | Sample Depth | 7.2 |  | meters | 9991 |  | 2011-03-10 11:36 |  |  |  |  | 9991 | Patrick Madden/Laura Hester | SPRG1101 | 11371 | CYPRESS SPRING
SPRG1101-26 |  | DELEON SPRING (VOLUSIA) SIPQ | PRIMARY | 2011-03-23 12:38 | 10 | Water Temperature | 23.3 |  | degrees C | 9991 |  | 2011-03-23 12:38 | EPA 170.1 |  |  |  | 9991 | Patrick Madden/Laura Hester | SPRG1101 | 11390 | DELEON SPRING (VOLUSIA)
SPRG1101-26 |  | DELEON SPRING (VOLUSIA) SIPQ | PRIMARY | 2011-03-23 12:38 | 76 | Turbidity | 0.5 |  | ntu | DEP CENTRAL LAB | 1338771 | 2011-03-24 15:43 | EPA 180.1 Rev. 2.0 | 0.1 | 0.1 |  | 9991 | Patrick Madden/Laura Hester | SPRG1101 | 11390 | DELEON SPRING (VOLUSIA)
SPRG1101-26 |  | DELEON SPRING (VOLUSIA) SIPQ | PRIMARY | 2011-03-23 12:38 | 78 | Transparency (Secchi Depth) | 8.6 | L | meters | 9991 |  | 2011-03-23 12:38 |  |  |  | Visible on bottom | 9991 | Patrick Madden/Laura Hester | SPRG1101 | 11390 | DELEON SPRING (VOLUSIA)
SPRG1101-26 |  | DELEON SPRING (VOLUSIA) SIPQ | PRIMARY | 2011-03-23 12:38 | 80 | Color (true) | 2.3 | I | PCU | DEP CENTRAL LAB | 1338771 | 2011-03-25 12:14 | SM 2120 B | 2 | 6 | The pH of the aliquot used to measure the color is between 4 and 10 units. This value does not represent the field pH. | 9991 | Patrick Madden/Laura Hester | SPRG1101 | 11390 | DELEON SPRING (VOLUSIA)
SPRG1101-26 |  | DELEON SPRING (VOLUSIA) SIPQ | PRIMARY | 2011-03-23 12:38 | 94 | Specific Conductance, Field | 672 |  | uS/cm | 9991 |  | 2011-03-23 12:38 | EPA 120.1 |  |  |  | 9991 | Patrick Madden/Laura Hester | SPRG1101 | 11390 | DELEON SPRING (VOLUSIA)
SPRG1101-26 |  | DELEON SPRING (VOLUSIA) SIPQ | PRIMARY | 2011-03-23 12:38 | 299 | Oxygen, Dissolved, Field | 0.54 |  | mg/L | 9991 |  | 2011-03-23 12:38 | EPA 360.1 |  |  |  | 9991 | Patrick Madden/Laura Hester | SPRG1101 | 11390 | DELEON SPRING (VOLUSIA)
SPRG1101-26 |  | DELEON SPRING (VOLUSIA) SIPQ | PRIMARY | 2011-03-23 12:38 | 301 | Oxygen, Dissolved Percent Saturation | 6.4 |  | % | 9991 |  | 2011-03-23 12:38 |  |  |  |  | 9991 | Patrick Madden/Laura Hester | SPRG1101 | 11390 | DELEON SPRING (VOLUSIA)
SPRG1101-26 |  | DELEON SPRING (VOLUSIA) SIPQ | PRIMARY | 2011-03-23 12:38 | 406 | pH, Field | 7.4 |  | s.u. | 9991 |  | 2011-03-23 12:38 | EPA 150.1 |  |  |  | 9991 | Patrick Madden/Laura Hester | SPRG1101 | 11390 | DELEON SPRING (VOLUSIA)
SPRG1101-26 |  | DELEON SPRING (VOLUSIA) SIPQ | PRIMARY | 2011-03-23 12:38 | 410 | Alkalinity, Total (as CaCO3) | 125 |  | mg/L | DEP CENTRAL LAB | 1338771 | 2011-04-01 14:47 | SM 2320 B-97 | 0.65 | 2.5 |  | 9991 | Patrick Madden/Laura Hester | SPRG1101 | 11390 | DELEON SPRING (VOLUSIA)
SPRG1101-26 |  | DELEON SPRING (VOLUSIA) SIPQ | PRIMARY | 2011-03-23 12:38 | 610 | Ammonia, Total (as N) | 0.082 |  | mg/L | DEP CENTRAL LAB | 1338772 | 2011-03-28 11:42 | EPA 350.1 Rev. 2.0 | 0.01 | 0.02 |  | 9991 | Patrick Madden/Laura Hester | SPRG1101 | 11390 | DELEON SPRING (VOLUSIA)
SPRG1101-26 |  | DELEON SPRING (VOLUSIA) SIPQ | PRIMARY | 2011-03-23 12:38 | 625 | Ammonia+Organic Nitrogen, Total (as N) | 0.18 | I | mg/L | DEP CENTRAL LAB | 1338772 | 2011-03-29 12:34 | EPA 351.2 Rev. 2.0 | 0.08 | 0.2 |  | 9991 | Patrick Madden/Laura Hester | SPRG1101 | 11390 | DELEON SPRING (VOLUSIA)
SPRG1101-26 |  | DELEON SPRING (VOLUSIA) SIPQ | PRIMARY | 2011-03-23 12:38 | 630 | Nitrate+Nitrite, Total (as N) | 0.68 |  | mg/L | DEP CENTRAL LAB | 1338772 | 2011-03-29 12:03 | EPA 353.2 Rev. 2.0 | 0 | 0.01 |  | 9991 | Patrick Madden/Laura Hester | SPRG1101 | 11390 | DELEON SPRING (VOLUSIA)
SPRG1101-26 |  | DELEON SPRING (VOLUSIA) SIPQ | PRIMARY | 2011-03-23 12:38 | 665 | Phosphorus, Total (as P) | 0.055 |  | mg/L | DEP CENTRAL LAB | 1338772 | 2011-03-28 10:25 | EPA 365.1 Rev. 2.0 | 0.01 | 0.05 |  | 9991 | Patrick Madden/Laura Hester | SPRG1101 | 11390 | DELEON SPRING (VOLUSIA)
SPRG1101-26 |  | DELEON SPRING (VOLUSIA) SIPQ | PRIMARY | 2011-03-23 12:38 | 671 | Orthophosphate, Dissolved (as P) | 0.057 |  | mg/L | DEP CENTRAL LAB | 1338773 | 2011-03-24 15:04 | EPA 365.1 Rev. 2.0 | 0 | 0.01 |  | 9991 | Patrick Madden/Laura Hester | SPRG1101 | 11390 | DELEON SPRING (VOLUSIA)
SPRG1101-26 |  | DELEON SPRING (VOLUSIA) SIPQ | PRIMARY | 2011-03-23 12:38 | 680 | Organic Carbon, Total | 1.4 | I | mg/L | DEP CENTRAL LAB | 1338772 | 2011-04-04 23:04 | SM 5310 B-00 | 1 | 5 |  | 9991 | Patrick Madden/Laura Hester | SPRG1101 | 11390 | DELEON SPRING (VOLUSIA)
SPRG1101-26 |  | DELEON SPRING (VOLUSIA) SIPQ | PRIMARY | 2011-03-23 12:38 | 916 | Calcium, Total | 52.8 |  | mg/L | DEP CENTRAL LAB | 1338774 | 2011-03-25 20:31 | EPA 200.7 Rev. 4.4 | 0.08 | 0.3 |  | 9991 | Patrick Madden/Laura Hester | SPRG1101 | 11390 | DELEON SPRING (VOLUSIA)
SPRG1101-26 |  | DELEON SPRING (VOLUSIA) SIPQ | PRIMARY | 2011-03-23 12:38 | 927 | Magnesium, Total | 11.8 |  | mg/L | DEP CENTRAL LAB | 1338774 | 2011-03-25 20:31 | EPA 200.7 Rev. 4.4 | 0.04 | 0.16 |  | 9991 | Patrick Madden/Laura Hester | SPRG1101 | 11390 | DELEON SPRING (VOLUSIA)
SPRG1101-26 |  | DELEON SPRING (VOLUSIA) SIPQ | PRIMARY | 2011-03-23 12:38 | 929 | Sodium, Total | 64 |  | mg/L | DEP CENTRAL LAB | 1338774 | 2011-03-25 20:31 | EPA 200.7 Rev. 4.4 | 0.5 | 2 |  | 9991 | Patrick Madden/Laura Hester | SPRG1101 | 11390 | DELEON SPRING (VOLUSIA)
SPRG1101-26 |  | DELEON SPRING (VOLUSIA) SIPQ | PRIMARY | 2011-03-23 12:38 | 937 | Potassium, Total | 4 |  | mg/L | DEP CENTRAL LAB | 1338774 | 2011-03-25 20:31 | EPA 200.7 Rev. 4.4 | 0.3 | 1.2 |  | 9991 | Patrick Madden/Laura Hester | SPRG1101 | 11390 | DELEON SPRING (VOLUSIA)
SPRG1101-26 |  | DELEON SPRING (VOLUSIA) SIPQ | PRIMARY | 2011-03-23 12:38 | 940 | Chloride, Total | 120 |  | mg/L | DEP CENTRAL LAB | 1338771 | 2011-03-30 23:59 | EPA 300.0 Rev. 2.1 | 1 | 2.5 |  | 9991 | Patrick Madden/Laura Hester | SPRG1101 | 11390 | DELEON SPRING (VOLUSIA)
SPRG1101-26 |  | DELEON SPRING (VOLUSIA) SIPQ | PRIMARY | 2011-03-23 12:38 | 945 | Sulfate, Total | 26 |  | mg/L | DEP CENTRAL LAB | 1338771 | 2011-03-30 23:59 | EPA 300.0 Rev. 2.1 | 1 | 2.5 |  | 9991 | Patrick Madden/Laura Hester | SPRG1101 | 11390 | DELEON SPRING (VOLUSIA)
SPRG1101-26 |  | DELEON SPRING (VOLUSIA) SIPQ | PRIMARY | 2011-03-23 12:38 | 1022 | Boron, Total | 47 | I | ug/L | DEP CENTRAL LAB | 1338774 | 2011-03-25 20:31 | EPA 200.7 Rev. 4.4 | 15 | 60 |  | 9991 | Patrick Madden/Laura Hester | SPRG1101 | 11390 | DELEON SPRING (VOLUSIA)
SPRG1101-26 |  | DELEON SPRING (VOLUSIA) SIPQ | PRIMARY | 2011-03-23 12:38 | 31616 | Coliform, Fecal (MF) | 2 | UQ | #/100ml | DEP CENTRAL LAB | 1338770 | 2011-03-25 13:55 | SM 9222 D | 2 | 2 |  | 9991 | Patrick Madden/Laura Hester | SPRG1101 | 11390 | DELEON SPRING (VOLUSIA)
SPRG1101-26 |  | DELEON SPRING (VOLUSIA) SIPQ | PRIMARY | 2011-03-23 12:38 | 70300 | Total Dissolved Solids (TDS measured) | 349 | A | mg/L | DEP CENTRAL LAB | 1338771 | 2011-03-28 14:31 | SM 2540 C-97 | 15 | 60 |  | 9991 | Patrick Madden/Laura Hester | SPRG1101 | 11390 | DELEON SPRING (VOLUSIA)
SPRG1101-26 |  | DELEON SPRING (VOLUSIA) SIPQ | PRIMARY | 2011-03-23 12:38 | 90068 | Sample Depth | 8.6 |  | meters | 9991 |  | 2011-03-23 12:38 |  |  |  |  | 9991 | Patrick Madden/Laura Hester | SPRG1101 | 11390 | DELEON SPRING (VOLUSIA)
SPRG1101-4 |  | DEVILS EAR SPRING (GILCHRIST) SIPQ | PRIMARY | 2011-01-06 12:06 | 10 | Water Temperature | 21.8 |  | degrees C | 9991 |  | 2011-01-06 12:06 | EPA 170.1 |  |  |  | 9991 | Patrick Madden/Laura Hester | SPRG1101 | 9677 | DEVILS EAR SPRING (GILCHRIST)
SPRG1101-4 |  | DEVILS EAR SPRING (GILCHRIST) SIPQ | PRIMARY | 2011-01-06 12:06 | 76 | Turbidity | 0.1 | U | ntu | DEP CENTRAL LAB | 1322993 | 2011-01-07 14:25 | EPA 180.1 Rev. 2.0 | 0.1 | 0.1 |  | 9991 | Patrick Madden/Laura Hester | SPRG1101 | 9677 | DEVILS EAR SPRING (GILCHRIST)
SPRG1101-4 |  | DEVILS EAR SPRING (GILCHRIST) SIPQ | PRIMARY | 2011-01-06 12:06 | 78 | Transparency (Secchi Depth) | 9.3 | L | meters | 9991 |  | 2011-01-06 12:06 |  |  |  | Visible on bottom. | 9991 | Patrick Madden/Laura Hester | SPRG1101 | 9677 | DEVILS EAR SPRING (GILCHRIST)
SPRG1101-4 |  | DEVILS EAR SPRING (GILCHRIST) SIPQ | PRIMARY | 2011-01-06 12:06 | 80 | Color (true) | 2 | U | PCU | DEP CENTRAL LAB | 1322993 | 2011-01-07 14:04 | SM 2120 B | 2 | 6 | The pH of the aliquot used to measure the color is between 4 and 9 units. This value does not represent the field pH. | 9991 | Patrick Madden/Laura Hester | SPRG1101 | 9677 | DEVILS EAR SPRING (GILCHRIST)
SPRG1101-4 |  | DEVILS EAR SPRING (GILCHRIST) SIPQ | PRIMARY | 2011-01-06 12:06 | 94 | Specific Conductance, Field | 382 |  | uS/cm | 9991 |  | 2011-01-06 12:06 | EPA 120.1 |  |  |  | 9991 | Patrick Madden/Laura Hester | SPRG1101 | 9677 | DEVILS EAR SPRING (GILCHRIST)
SPRG1101-4 |  | DEVILS EAR SPRING (GILCHRIST) SIPQ | PRIMARY | 2011-01-06 12:06 | 299 | Oxygen, Dissolved, Field | 3.22 |  | mg/L | 9991 |  | 2011-01-06 12:06 | EPA 360.1 |  |  |  | 9991 | Patrick Madden/Laura Hester | SPRG1101 | 9677 | DEVILS EAR SPRING (GILCHRIST)
SPRG1101-4 |  | DEVILS EAR SPRING (GILCHRIST) SIPQ | PRIMARY | 2011-01-06 12:06 | 301 | Oxygen, Dissolved Percent Saturation | 36.7 |  | % | 9991 |  | 2011-01-06 12:06 |  |  |  |  | 9991 | Patrick Madden/Laura Hester | SPRG1101 | 9677 | DEVILS EAR SPRING (GILCHRIST)
SPRG1101-4 |  | DEVILS EAR SPRING (GILCHRIST) SIPQ | PRIMARY | 2011-01-06 12:06 | 406 | pH, Field | 7.1 |  | s.u. | 9991 |  | 2011-01-06 12:06 | EPA 150.1 |  |  |  | 9991 | Patrick Madden/Laura Hester | SPRG1101 | 9677 | DEVILS EAR SPRING (GILCHRIST)
SPRG1101-4 |  | DEVILS EAR SPRING (GILCHRIST) SIPQ | PRIMARY | 2011-01-06 12:06 | 410 | Alkalinity, Total (as CaCO3) | 182 |  | mg/L | DEP CENTRAL LAB | 1322993 | 2011-01-13 22:39 | SM 2320 B-97 | 0.65 | 2.5 |  | 9991 | Patrick Madden/Laura Hester | SPRG1101 | 9677 | DEVILS EAR SPRING (GILCHRIST)
SPRG1101-4 |  | DEVILS EAR SPRING (GILCHRIST) SIPQ | PRIMARY | 2011-01-06 12:06 | 610 | Ammonia, Total (as N) | 0.01 | U | mg/L | DEP CENTRAL LAB | 1322995 | 2011-01-10 13:11 | EPA 350.1 Rev. 2.0 | 0.01 | 0.02 |  | 9991 | Patrick Madden/Laura Hester | SPRG1101 | 9677 | DEVILS EAR SPRING (GILCHRIST)
SPRG1101-4 |  | DEVILS EAR SPRING (GILCHRIST) SIPQ | PRIMARY | 2011-01-06 12:06 | 625 | Ammonia+Organic Nitrogen, Total (as N) | 0.094 | I | mg/L | DEP CENTRAL LAB | 1322995 | 2011-01-14 16:30 | EPA 351.2 Rev. 2.0 | 0.08 | 0.2 |  | 9991 | Patrick Madden/Laura Hester | SPRG1101 | 9677 | DEVILS EAR SPRING (GILCHRIST)
SPRG1101-4 |  | DEVILS EAR SPRING (GILCHRIST) SIPQ | PRIMARY | 2011-01-06 12:06 | 630 | Nitrate+Nitrite, Total (as N) | 1.6 |  | mg/L | DEP CENTRAL LAB | 1322995 | 2011-01-12 13:24 | EPA 353.2 Rev. 2.0 | 0.02 | 0.05 |  | 9991 | Patrick Madden/Laura Hester | SPRG1101 | 9677 | DEVILS EAR SPRING (GILCHRIST)
SPRG1101-4 |  | DEVILS EAR SPRING (GILCHRIST) SIPQ | PRIMARY | 2011-01-06 12:06 | 665 | Phosphorus, Total (as P) | 0.045 |  | mg/L | DEP CENTRAL LAB | 1322995 | 2011-01-18 15:44 | EPA 365.1 Rev. 2.0 | 0 | 0.01 |  | 9991 | Patrick Madden/Laura Hester | SPRG1101 | 9677 | DEVILS EAR SPRING (GILCHRIST)
SPRG1101-4 |  | DEVILS EAR SPRING (GILCHRIST) SIPQ | PRIMARY | 2011-01-06 12:06 | 671 | Orthophosphate, Dissolved (as P) | 0.041 |  | mg/L | DEP CENTRAL LAB | 1322997 | 2011-01-07 15:07 | EPA 365.1 Rev. 2.0 | 0 | 0.01 |  | 9991 | Patrick Madden/Laura Hester | SPRG1101 | 9677 | DEVILS EAR SPRING (GILCHRIST)
SPRG1101-4 |  | DEVILS EAR SPRING (GILCHRIST) SIPQ | PRIMARY | 2011-01-06 12:06 | 680 | Organic Carbon, Total | 1 | U | mg/L | DEP CENTRAL LAB | 1322995 | 2011-01-25 22:35 | SM 5310 B-00 | 1 | 5 |  | 9991 | Patrick Madden/Laura Hester | SPRG1101 | 9677 | DEVILS EAR SPRING (GILCHRIST)
SPRG1101-4 |  | DEVILS EAR SPRING (GILCHRIST) SIPQ | PRIMARY | 2011-01-06 12:06 | 916 | Calcium, Total | 69.9 |  | mg/L | DEP CENTRAL LAB | 1322999 | 2011-01-21 21:54 | EPA 200.7 Rev. 4.4 | 0.08 | 0.3 | The calcium matrix spike recoveries could not be assessed due to a high analyte concentration in the QC sample. | 9991 | Patrick Madden/Laura Hester | SPRG1101 | 9677 | DEVILS EAR SPRING (GILCHRIST)
SPRG1101-4 |  | DEVILS EAR SPRING (GILCHRIST) SIPQ | PRIMARY | 2011-01-06 12:06 | 927 | Magnesium, Total | 7.48 |  | mg/L | DEP CENTRAL LAB | 1322999 | 2011-01-21 21:54 | EPA 200.7 Rev. 4.4 | 0.04 | 0.16 | The calcium matrix spike recoveries could not be assessed due to a high analyte concentration in the QC sample. | 9991 | Patrick Madden/Laura Hester | SPRG1101 | 9677 | DEVILS EAR SPRING (GILCHRIST)
SPRG1101-4 |  | DEVILS EAR SPRING (GILCHRIST) SIPQ | PRIMARY | 2011-01-06 12:06 | 929 | Sodium, Total | 4.3 |  | mg/L | DEP CENTRAL LAB | 1322999 | 2011-01-21 21:54 | EPA 200.7 Rev. 4.4 | 0.5 | 2 | The calcium matrix spike recoveries could not be assessed due to a high analyte concentration in the QC sample. | 9991 | Patrick Madden/Laura Hester | SPRG1101 | 9677 | DEVILS EAR SPRING (GILCHRIST)
SPRG1101-4 |  | DEVILS EAR SPRING (GILCHRIST) SIPQ | PRIMARY | 2011-01-06 12:06 | 937 | Potassium, Total | 0.98 | I | mg/L | DEP CENTRAL LAB | 1322999 | 2011-01-21 21:54 | EPA 200.7 Rev. 4.4 | 0.3 | 1.2 | The calcium matrix spike recoveries could not be assessed due to a high analyte concentration in the QC sample. | 9991 | Patrick Madden/Laura Hester | SPRG1101 | 9677 | DEVILS EAR SPRING (GILCHRIST)
SPRG1101-4 |  | DEVILS EAR SPRING (GILCHRIST) SIPQ | PRIMARY | 2011-01-06 12:06 | 940 | Chloride, Total | 7.5 |  | mg/L | DEP CENTRAL LAB | 1322993 | 2011-01-14 09:36 | EPA 300.0 Rev. 2.1 | 0.2 | 0.5 |  | 9991 | Patrick Madden/Laura Hester | SPRG1101 | 9677 | DEVILS EAR SPRING (GILCHRIST)
SPRG1101-4 |  | DEVILS EAR SPRING (GILCHRIST) SIPQ | PRIMARY | 2011-01-06 12:06 | 945 | Sulfate, Total | 14 |  | mg/L | DEP CENTRAL LAB | 1322993 | 2011-01-14 09:36 | EPA 300.0 Rev. 2.1 | 0.2 | 0.5 |  | 9991 | Patrick Madden/Laura Hester | SPRG1101 | 9677 | DEVILS EAR SPRING (GILCHRIST)
SPRG1101-4 |  | DEVILS EAR SPRING (GILCHRIST) SIPQ | PRIMARY | 2011-01-06 12:06 | 1022 | Boron, Total | 17 | I | ug/L | DEP CENTRAL LAB | 1322999 | 2011-01-21 21:54 | EPA 200.7 Rev. 4.4 | 15 | 60 | The calcium matrix spike recoveries could not be assessed due to a high analyte concentration in the QC sample. | 9991 | Patrick Madden/Laura Hester | SPRG1101 | 9677 | DEVILS EAR SPRING (GILCHRIST)
SPRG1101-4 |  | DEVILS EAR SPRING (GILCHRIST) SIPQ | PRIMARY | 2011-01-06 12:06 | 31616 | Coliform, Fecal (MF) | 2 | UQ | #/100ml | DEP CENTRAL LAB | 1322991 | 2011-01-08 13:15 | SM 9222 D | 2 | 2 |  | 9991 | Patrick Madden/Laura Hester | SPRG1101 | 9677 | DEVILS EAR SPRING (GILCHRIST)
SPRG1101-4 |  | DEVILS EAR SPRING (GILCHRIST) SIPQ | PRIMARY | 2011-01-06 12:06 | 70300 | Total Dissolved Solids (TDS measured) | 221 |  | mg/L | DEP CENTRAL LAB | 1322993 | 2011-01-12 15:01 | SM 2540 C-97 | 15 | 60 |  | 9991 | Patrick Madden/Laura Hester | SPRG1101 | 9677 | DEVILS EAR SPRING (GILCHRIST)
SPRG1101-4 |  | DEVILS EAR SPRING (GILCHRIST) SIPQ | PRIMARY | 2011-01-06 12:06 | 90068 | Sample Depth | 9.3 |  | meters | 9991 |  | 2011-01-06 12:06 |  |  |  |  | 9991 | Patrick Madden/Laura Hester | SPRG1101 | 9677 | DEVILS EAR SPRING (GILCHRIST)
SPRG1101-5 |  | FANNING SPRINGS SIPQ | PRIMARY | 2011-01-06 15:30 | 10 | Water Temperature | 21.8 |  | degrees C | 9991 |  | 2011-01-06 15:30 | EPA 170.1 |  |  |  | 9991 | Patrick Madden/Laura Hester | SPRG1101 | 9678 | FANNING SPRINGS
SPRG1101-5 |  | FANNING SPRINGS SIPQ | PRIMARY | 2011-01-06 15:30 | 76 | Turbidity | 0.1 | U | ntu | DEP CENTRAL LAB | 1322994 | 2011-01-07 14:25 | EPA 180.1 Rev. 2.0 | 0.1 | 0.1 |  | 9991 | Patrick Madden/Laura Hester | SPRG1101 | 9678 | FANNING SPRINGS
SPRG1101-5 |  | FANNING SPRINGS SIPQ | PRIMARY | 2011-01-06 15:30 | 78 | Transparency (Secchi Depth) | 4.5 | L | meters | 9991 |  | 2011-01-06 15:30 |  |  |  | Visible on bottom. | 9991 | Patrick Madden/Laura Hester | SPRG1101 | 9678 | FANNING SPRINGS
SPRG1101-5 |  | FANNING SPRINGS SIPQ | PRIMARY | 2011-01-06 15:30 | 80 | Color (true) | 2 | U | PCU | DEP CENTRAL LAB | 1322994 | 2011-01-07 14:05 | SM 2120 B | 2 | 6 | The pH of the aliquot used to measure the color is between 4 and 9 units. This value does not represent the field pH. | 9991 | Patrick Madden/Laura Hester | SPRG1101 | 9678 | FANNING SPRINGS
SPRG1101-5 |  | FANNING SPRINGS SIPQ | PRIMARY | 2011-01-06 15:30 | 94 | Specific Conductance, Field | 484 |  | uS/cm | 9991 |  | 2011-01-06 15:30 | EPA 120.1 |  |  |  | 9991 | Patrick Madden/Laura Hester | SPRG1101 | 9678 | FANNING SPRINGS
SPRG1101-5 |  | FANNING SPRINGS SIPQ | PRIMARY | 2011-01-06 15:30 | 299 | Oxygen, Dissolved, Field | 2.02 |  | mg/L | 9991 |  | 2011-01-06 15:30 | EPA 360.1 |  |  |  | 9991 | Patrick Madden/Laura Hester | SPRG1101 | 9678 | FANNING SPRINGS
SPRG1101-5 |  | FANNING SPRINGS SIPQ | PRIMARY | 2011-01-06 15:30 | 301 | Oxygen, Dissolved Percent Saturation | 23 |  | % | 9991 |  | 2011-01-06 15:30 |  |  |  |  | 9991 | Patrick Madden/Laura Hester | SPRG1101 | 9678 | FANNING SPRINGS
SPRG1101-5 |  | FANNING SPRINGS SIPQ | PRIMARY | 2011-01-06 15:30 | 406 | pH, Field | 7 |  | s.u. | 9991 |  | 2011-01-06 15:30 | EPA 150.1 |  |  |  | 9991 | Patrick Madden/Laura Hester | SPRG1101 | 9678 | FANNING SPRINGS
SPRG1101-5 |  | FANNING SPRINGS SIPQ | PRIMARY | 2011-01-06 15:30 | 410 | Alkalinity, Total (as CaCO3) | 203 |  | mg/L | DEP CENTRAL LAB | 1322994 | 2011-01-13 22:46 | SM 2320 B-97 | 0.65 | 2.5 |  | 9991 | Patrick Madden/Laura Hester | SPRG1101 | 9678 | FANNING SPRINGS
SPRG1101-5 |  | FANNING SPRINGS SIPQ | PRIMARY | 2011-01-06 15:30 | 610 | Ammonia, Total (as N) | 0.01 | U | mg/L | DEP CENTRAL LAB | 1322996 | 2011-01-10 13:14 | EPA 350.1 Rev. 2.0 | 0.01 | 0.02 |  | 9991 | Patrick Madden/Laura Hester | SPRG1101 | 9678 | FANNING SPRINGS
SPRG1101-5 |  | FANNING SPRINGS SIPQ | PRIMARY | 2011-01-06 15:30 | 625 | Ammonia+Organic Nitrogen, Total (as N) | 0.087 | I | mg/L | DEP CENTRAL LAB | 1322996 | 2011-01-14 16:31 | EPA 351.2 Rev. 2.0 | 0.08 | 0.2 |  | 9991 | Patrick Madden/Laura Hester | SPRG1101 | 9678 | FANNING SPRINGS
SPRG1101-5 |  | FANNING SPRINGS SIPQ | PRIMARY | 2011-01-06 15:30 | 630 | Nitrate+Nitrite, Total (as N) | 5.4 |  | mg/L | DEP CENTRAL LAB | 1322996 | 2011-01-12 13:26 | EPA 353.2 Rev. 2.0 | 0.04 | 0.1 |  | 9991 | Patrick Madden/Laura Hester | SPRG1101 | 9678 | FANNING SPRINGS
SPRG1101-5 |  | FANNING SPRINGS SIPQ | PRIMARY | 2011-01-06 15:30 | 665 | Phosphorus, Total (as P) | 0.062 |  | mg/L | DEP CENTRAL LAB | 1322996 | 2011-01-13 11:23 | EPA 365.1 Rev. 2.0 | 0.01 | 0.05 |  | 9991 | Patrick Madden/Laura Hester | SPRG1101 | 9678 | FANNING SPRINGS
SPRG1101-5 |  | FANNING SPRINGS SIPQ | PRIMARY | 2011-01-06 15:30 | 671 | Orthophosphate, Dissolved (as P) | 0.066 |  | mg/L | DEP CENTRAL LAB | 1322998 | 2011-01-07 15:10 | EPA 365.1 Rev. 2.0 | 0 | 0.01 |  | 9991 | Patrick Madden/Laura Hester | SPRG1101 | 9678 | FANNING SPRINGS
SPRG1101-5 |  | FANNING SPRINGS SIPQ | PRIMARY | 2011-01-06 15:30 | 680 | Organic Carbon, Total | 1 | U | mg/L | DEP CENTRAL LAB | 1322996 | 2011-01-25 21:06 | SM 5310 B-00 | 1 | 5 |  | 9991 | Patrick Madden/Laura Hester | SPRG1101 | 9678 | FANNING SPRINGS
SPRG1101-5 |  | FANNING SPRINGS SIPQ | PRIMARY | 2011-01-06 15:30 | 916 | Calcium, Total | 89.8 | A | mg/L | DEP CENTRAL LAB | 1323000 | 2011-01-21 22:08 | EPA 200.7 Rev. 4.4 | 0.08 | 0.3 | The calcium matrix spike recoveries could not be assessed due to a high analyte concentration in the QC sample. | 9991 | Patrick Madden/Laura Hester | SPRG1101 | 9678 | FANNING SPRINGS
SPRG1101-5 |  | FANNING SPRINGS SIPQ | PRIMARY | 2011-01-06 15:30 | 927 | Magnesium, Total | 6.8 | A | mg/L | DEP CENTRAL LAB | 1323000 | 2011-01-21 22:08 | EPA 200.7 Rev. 4.4 | 0.04 | 0.16 | The calcium matrix spike recoveries could not be assessed due to a high analyte concentration in the QC sample. | 9991 | Patrick Madden/Laura Hester | SPRG1101 | 9678 | FANNING SPRINGS
SPRG1101-5 |  | FANNING SPRINGS SIPQ | PRIMARY | 2011-01-06 15:30 | 929 | Sodium, Total | 5.7 | A | mg/L | DEP CENTRAL LAB | 1323000 | 2011-01-21 22:08 | EPA 200.7 Rev. 4.4 | 0.5 | 2 | The calcium matrix spike recoveries could not be assessed due to a high analyte concentration in the QC sample. | 9991 | Patrick Madden/Laura Hester | SPRG1101 | 9678 | FANNING SPRINGS
SPRG1101-5 |  | FANNING SPRINGS SIPQ | PRIMARY | 2011-01-06 15:30 | 937 | Potassium, Total | 4.1 | A | mg/L | DEP CENTRAL LAB | 1323000 | 2011-01-21 22:08 | EPA 200.7 Rev. 4.4 | 0.3 | 1.2 | The calcium matrix spike recoveries could not be assessed due to a high analyte concentration in the QC sample. | 9991 | Patrick Madden/Laura Hester | SPRG1101 | 9678 | FANNING SPRINGS
SPRG1101-5 |  | FANNING SPRINGS SIPQ | PRIMARY | 2011-01-06 15:30 | 940 | Chloride, Total | 11 |  | mg/L | DEP CENTRAL LAB | 1322994 | 2011-01-14 09:49 | EPA 300.0 Rev. 2.1 | 1 | 2.5 |  | 9991 | Patrick Madden/Laura Hester | SPRG1101 | 9678 | FANNING SPRINGS
SPRG1101-5 |  | FANNING SPRINGS SIPQ | PRIMARY | 2011-01-06 15:30 | 945 | Sulfate, Total | 24 |  | mg/L | DEP CENTRAL LAB | 1322994 | 2011-01-14 09:49 | EPA 300.0 Rev. 2.1 | 1 | 2.5 |  | 9991 | Patrick Madden/Laura Hester | SPRG1101 | 9678 | FANNING SPRINGS
SPRG1101-5 |  | FANNING SPRINGS SIPQ | PRIMARY | 2011-01-06 15:30 | 1022 | Boron, Total | 22 | I | ug/L | DEP CENTRAL LAB | 1323000 | 2011-01-21 22:08 | EPA 200.7 Rev. 4.4 | 15 | 60 | The calcium matrix spike recoveries could not be assessed due to a high analyte concentration in the QC sample. | 9991 | Patrick Madden/Laura Hester | SPRG1101 | 9678 | FANNING SPRINGS
SPRG1101-5 |  | FANNING SPRINGS SIPQ | PRIMARY | 2011-01-06 15:30 | 31616 | Coliform, Fecal (MF) | 3 | BQ | #/100ml | DEP CENTRAL LAB | 1322992 | 2011-01-08 13:15 | SM 9222 D | 2 | 2 |  | 9991 | Patrick Madden/Laura Hester | SPRG1101 | 9678 | FANNING SPRINGS
SPRG1101-5 |  | FANNING SPRINGS SIPQ | PRIMARY | 2011-01-06 15:30 | 70300 | Total Dissolved Solids (TDS measured) | 272 |  | mg/L | DEP CENTRAL LAB | 1322994 | 2011-01-12 15:01 | SM 2540 C-97 | 15 | 60 |  | 9991 | Patrick Madden/Laura Hester | SPRG1101 | 9678 | FANNING SPRINGS
SPRG1101-5 |  | FANNING SPRINGS SIPQ | PRIMARY | 2011-01-06 15:30 | 90068 | Sample Depth | 4.5 |  | meters | 9991 |  | 2011-01-06 15:30 |  |  |  |  | 9991 | Patrick Madden/Laura Hester | SPRG1101 | 9678 | FANNING SPRINGS
SPRG1101-21 |  | GAINER SPRING #1C SIPQ | PRIMARY | 2011-03-10 16:08 | 10 | Water Temperature | 21.3 |  | degrees C | 9991 |  | 2011-03-10 16:08 | EPA 170.1 |  |  |  | 9991 | Patrick Madden/Laura Hester | SPRG1101 | 9739 | GAINER SPRING #1C
SPRG1101-21 |  | GAINER SPRING #1C SIPQ | PRIMARY | 2011-03-10 16:08 | 76 | Turbidity | 0.1 |  | ntu | DEP CENTRAL LAB | 1336491 | 2011-03-11 14:20 | EPA 180.1 Rev. 2.0 | 0.1 | 0.1 |  | 9991 | Patrick Madden/Laura Hester | SPRG1101 | 9739 | GAINER SPRING #1C
SPRG1101-21 |  | GAINER SPRING #1C SIPQ | PRIMARY | 2011-03-10 16:08 | 78 | Transparency (Secchi Depth) | 1.9 | L | meters | 9991 |  | 2011-03-10 16:08 |  |  |  | Visible on bottom | 9991 | Patrick Madden/Laura Hester | SPRG1101 | 9739 | GAINER SPRING #1C
SPRG1101-21 |  | GAINER SPRING #1C SIPQ | PRIMARY | 2011-03-10 16:08 | 80 | Color (true) | 2 | U | PCU | DEP CENTRAL LAB | 1336491 | 2011-03-11 14:58 | SM 2120 B | 2 | 6 | The pH of the aliquot used to measure the color is between 4 and 9 units. This value does not represent the field pH. | 9991 | Patrick Madden/Laura Hester | SPRG1101 | 9739 | GAINER SPRING #1C
SPRG1101-21 |  | GAINER SPRING #1C SIPQ | PRIMARY | 2011-03-10 16:08 | 94 | Specific Conductance, Field | 131 |  | uS/cm | 9991 |  | 2011-03-10 16:08 | EPA 120.1 |  |  |  | 9991 | Patrick Madden/Laura Hester | SPRG1101 | 9739 | GAINER SPRING #1C
SPRG1101-21 |  | GAINER SPRING #1C SIPQ | PRIMARY | 2011-03-10 16:08 | 299 | Oxygen, Dissolved, Field | 2.08 |  | mg/L | 9991 |  | 2011-03-10 16:08 | EPA 360.1 |  |  |  | 9991 | Patrick Madden/Laura Hester | SPRG1101 | 9739 | GAINER SPRING #1C
SPRG1101-21 |  | GAINER SPRING #1C SIPQ | PRIMARY | 2011-03-10 16:08 | 301 | Oxygen, Dissolved Percent Saturation | 23.4 |  | % | 9991 |  | 2011-03-10 16:08 |  |  |  |  | 9991 | Patrick Madden/Laura Hester | SPRG1101 | 9739 | GAINER SPRING #1C
SPRG1101-21 |  | GAINER SPRING #1C SIPQ | PRIMARY | 2011-03-10 16:08 | 406 | pH, Field | 8.2 |  | s.u. | 9991 |  | 2011-03-10 16:08 | EPA 150.1 |  |  |  | 9991 | Patrick Madden/Laura Hester | SPRG1101 | 9739 | GAINER SPRING #1C
SPRG1101-21 |  | GAINER SPRING #1C SIPQ | PRIMARY | 2011-03-10 16:08 | 410 | Alkalinity, Total (as CaCO3) | 61 |  | mg/L | DEP CENTRAL LAB | 1336491 | 2011-03-16 22:09 | SM 2320 B-97 | 0.65 | 2.5 |  | 9991 | Patrick Madden/Laura Hester | SPRG1101 | 9739 | GAINER SPRING #1C
SPRG1101-21 |  | GAINER SPRING #1C SIPQ | PRIMARY | 2011-03-10 16:08 | 610 | Ammonia, Total (as N) | 0.01 | U | mg/L | DEP CENTRAL LAB | 1336494 | 2011-03-14 12:56 | EPA 350.1 Rev. 2.0 | 0.01 | 0.02 |  | 9991 | Patrick Madden/Laura Hester | SPRG1101 | 9739 | GAINER SPRING #1C
SPRG1101-21 |  | GAINER SPRING #1C SIPQ | PRIMARY | 2011-03-10 16:08 | 625 | Ammonia+Organic Nitrogen, Total (as N) | 0.08 | U | mg/L | DEP CENTRAL LAB | 1336494 | 2011-03-17 15:26 | EPA 351.2 Rev. 2.0 | 0.08 | 0.2 |  | 9991 | Patrick Madden/Laura Hester | SPRG1101 | 9739 | GAINER SPRING #1C
SPRG1101-21 |  | GAINER SPRING #1C SIPQ | PRIMARY | 2011-03-10 16:08 | 630 | Nitrate+Nitrite, Total (as N) | 0.22 |  | mg/L | DEP CENTRAL LAB | 1336494 | 2011-03-23 12:31 | EPA 353.2 Rev. 2.0 | 0 | 0.01 |  | 9991 | Patrick Madden/Laura Hester | SPRG1101 | 9739 | GAINER SPRING #1C
SPRG1101-21 |  | GAINER SPRING #1C SIPQ | PRIMARY | 2011-03-10 16:08 | 665 | Phosphorus, Total (as P) | 0.011 |  | mg/L | DEP CENTRAL LAB | 1336494 | 2011-03-17 18:00 | EPA 365.1 Rev. 2.0 | 0 | 0.01 |  | 9991 | Patrick Madden/Laura Hester | SPRG1101 | 9739 | GAINER SPRING #1C
SPRG1101-21 |  | GAINER SPRING #1C SIPQ | PRIMARY | 2011-03-10 16:08 | 671 | Orthophosphate, Dissolved (as P) | 0.011 | Q | mg/L | DEP CENTRAL LAB | 1336497 | 2011-03-15 15:53 | EPA 365.1 Rev. 2.0 | 0 | 0.01 | O-Phosphate-P: The sample was reanalyzed out of holding time due to analytical difficulties. | 9991 | Patrick Madden/Laura Hester | SPRG1101 | 9739 | GAINER SPRING #1C
SPRG1101-21 |  | GAINER SPRING #1C SIPQ | PRIMARY | 2011-03-10 16:08 | 680 | Organic Carbon, Total | 1 | U | mg/L | DEP CENTRAL LAB | 1336494 | 2011-03-22 23:33 | SM 5310 B-00 | 1 | 5 |  | 9991 | Patrick Madden/Laura Hester | SPRG1101 | 9739 | GAINER SPRING #1C
SPRG1101-21 |  | GAINER SPRING #1C SIPQ | PRIMARY | 2011-03-10 16:08 | 916 | Calcium, Total | 21.1 |  | mg/L | DEP CENTRAL LAB | 1336500 | 2011-03-25 18:29 | EPA 200.7 Rev. 4.4 | 0.08 | 0.3 |  | 9991 | Patrick Madden/Laura Hester | SPRG1101 | 9739 | GAINER SPRING #1C
SPRG1101-21 |  | GAINER SPRING #1C SIPQ | PRIMARY | 2011-03-10 16:08 | 927 | Magnesium, Total | 3.34 |  | mg/L | DEP CENTRAL LAB | 1336500 | 2011-03-25 18:29 | EPA 200.7 Rev. 4.4 | 0.04 | 0.16 |  | 9991 | Patrick Madden/Laura Hester | SPRG1101 | 9739 | GAINER SPRING #1C
SPRG1101-21 |  | GAINER SPRING #1C SIPQ | PRIMARY | 2011-03-10 16:08 | 929 | Sodium, Total | 2.1 |  | mg/L | DEP CENTRAL LAB | 1336500 | 2011-03-25 18:29 | EPA 200.7 Rev. 4.4 | 0.5 | 2 |  | 9991 | Patrick Madden/Laura Hester | SPRG1101 | 9739 | GAINER SPRING #1C
SPRG1101-21 |  | GAINER SPRING #1C SIPQ | PRIMARY | 2011-03-10 16:08 | 937 | Potassium, Total | 0.3 | U | mg/L | DEP CENTRAL LAB | 1336500 | 2011-03-25 18:29 | EPA 200.7 Rev. 4.4 | 0.3 | 1.2 |  | 9991 | Patrick Madden/Laura Hester | SPRG1101 | 9739 | GAINER SPRING #1C
SPRG1101-21 |  | GAINER SPRING #1C SIPQ | PRIMARY | 2011-03-10 16:08 | 940 | Chloride, Total | 3.3 |  | mg/L | DEP CENTRAL LAB | 1336491 | 2011-03-24 14:51 | EPA 300.0 Rev. 2.1 | 0.2 | 0.5 |  | 9991 | Patrick Madden/Laura Hester | SPRG1101 | 9739 | GAINER SPRING #1C
SPRG1101-21 |  | GAINER SPRING #1C SIPQ | PRIMARY | 2011-03-10 16:08 | 945 | Sulfate, Total | 2.7 |  | mg/L | DEP CENTRAL LAB | 1336491 | 2011-03-24 14:51 | EPA 300.0 Rev. 2.1 | 0.2 | 0.5 |  | 9991 | Patrick Madden/Laura Hester | SPRG1101 | 9739 | GAINER SPRING #1C
SPRG1101-21 |  | GAINER SPRING #1C SIPQ | PRIMARY | 2011-03-10 16:08 | 1022 | Boron, Total | 15 | U | ug/L | DEP CENTRAL LAB | 1336500 | 2011-03-25 18:29 | EPA 200.7 Rev. 4.4 | 15 | 60 |  | 9991 | Patrick Madden/Laura Hester | SPRG1101 | 9739 | GAINER SPRING #1C
SPRG1101-21 |  | GAINER SPRING #1C SIPQ | PRIMARY | 2011-03-10 16:08 | 31616 | Coliform, Fecal (MF) | 18 | BQ | #/100ml | DEP CENTRAL LAB | 1336488 | 2011-03-12 15:05 | SM 9222 D | 2 | 2 |  | 9991 | Patrick Madden/Laura Hester | SPRG1101 | 9739 | GAINER SPRING #1C
SPRG1101-21 |  | GAINER SPRING #1C SIPQ | PRIMARY | 2011-03-10 16:08 | 70300 | Total Dissolved Solids (TDS measured) | 74 |  | mg/L | DEP CENTRAL LAB | 1336491 | 2011-03-16 13:16 | SM 2540 C-97 | 15 | 60 |  | 9991 | Patrick Madden/Laura Hester | SPRG1101 | 9739 | GAINER SPRING #1C
SPRG1101-21 |  | GAINER SPRING #1C SIPQ | PRIMARY | 2011-03-10 16:08 | 90068 | Sample Depth | 1.9 |  | meters | 9991 |  | 2011-03-10 16:08 |  |  |  |  | 9991 | Patrick Madden/Laura Hester | SPRG1101 | 9739 | GAINER SPRING #1C
SPRG1101-2 |  | HORNSBY SPRING SIPQ | PRIMARY | 2011-01-05 13:06 | 10 | Water Temperature | 21.9 |  | degrees C | 9991 |  | 2011-01-05 13:06 | EPA 170.1 |  |  | began raining during QA/QC sampling. continued to sample under carport out of rain.-- | 9991 | Patrick Madden/Laura Hester | SPRG1101 | 9681 | HORNSBY SPRING
SPRG1101-2 |  | HORNSBY SPRING SIPQ | PRIMARY | 2011-01-05 13:06 | 76 | Turbidity | 0.15 |  | ntu | DEP CENTRAL LAB | 1322780 | 2011-01-06 16:39 | EPA 180.1 Rev. 2.0 | 0.1 | 0.1 | began raining during QA/QC sampling. continued to sample under carport out of rain.-- | 9991 | Patrick Madden/Laura Hester | SPRG1101 | 9681 | HORNSBY SPRING
SPRG1101-2 |  | HORNSBY SPRING SIPQ | PRIMARY | 2011-01-05 13:06 | 80 | Color (true) | 4.5 | I | PCU | DEP CENTRAL LAB | 1322780 | 2011-01-06 13:39 | SM 2120 B | 2 | 6 | began raining during QA/QC sampling. continued to sample under carport out of rain.--The pH of the aliquot used to measure the color is between 4 and 9 units. This value does not represent the field pH. | 9991 | Patrick Madden/Laura Hester | SPRG1101 | 9681 | HORNSBY SPRING
SPRG1101-2 |  | HORNSBY SPRING SIPQ | PRIMARY | 2011-01-05 13:06 | 94 | Specific Conductance, Field | 477 |  | uS/cm | 9991 |  | 2011-01-05 13:06 | EPA 120.1 |  |  | began raining during QA/QC sampling. continued to sample under carport out of rain.-- | 9991 | Patrick Madden/Laura Hester | SPRG1101 | 9681 | HORNSBY SPRING
SPRG1101-2 |  | HORNSBY SPRING SIPQ | PRIMARY | 2011-01-05 13:06 | 299 | Oxygen, Dissolved, Field | 0.63 |  | mg/L | 9991 |  | 2011-01-05 13:06 | EPA 360.1 |  |  | began raining during QA/QC sampling. continued to sample under carport out of rain.-- | 9991 | Patrick Madden/Laura Hester | SPRG1101 | 9681 | HORNSBY SPRING
SPRG1101-2 |  | HORNSBY SPRING SIPQ | PRIMARY | 2011-01-05 13:06 | 301 | Oxygen, Dissolved Percent Saturation | 7.1 |  | % | 9991 |  | 2011-01-05 13:06 |  |  |  | began raining during QA/QC sampling. continued to sample under carport out of rain.-- | 9991 | Patrick Madden/Laura Hester | SPRG1101 | 9681 | HORNSBY SPRING
SPRG1101-2 |  | HORNSBY SPRING SIPQ | PRIMARY | 2011-01-05 13:06 | 406 | pH, Field | 7 |  | s.u. | 9991 |  | 2011-01-05 13:06 | EPA 150.1 |  |  | began raining during QA/QC sampling. continued to sample under carport out of rain.-- | 9991 | Patrick Madden/Laura Hester | SPRG1101 | 9681 | HORNSBY SPRING
SPRG1101-2 |  | HORNSBY SPRING SIPQ | PRIMARY | 2011-01-05 13:06 | 410 | Alkalinity, Total (as CaCO3) | 169 |  | mg/L | DEP CENTRAL LAB | 1322780 | 2011-01-13 22:27 | SM 2320 B-97 | 0.65 | 2.5 | began raining during QA/QC sampling. continued to sample under carport out of rain.-- | 9991 | Patrick Madden/Laura Hester | SPRG1101 | 9681 | HORNSBY SPRING
SPRG1101-2 |  | HORNSBY SPRING SIPQ | PRIMARY | 2011-01-05 13:06 | 610 | Ammonia, Total (as N) | 0.013 | I | mg/L | DEP CENTRAL LAB | 1322781 | 2011-01-07 12:32 | EPA 350.1 Rev. 2.0 | 0.01 | 0.02 | began raining during QA/QC sampling. continued to sample under carport out of rain.-- | 9991 | Patrick Madden/Laura Hester | SPRG1101 | 9681 | HORNSBY SPRING
SPRG1101-2 |  | HORNSBY SPRING SIPQ | PRIMARY | 2011-01-05 13:06 | 625 | Ammonia+Organic Nitrogen, Total (as N) | 0.08 | U | mg/L | DEP CENTRAL LAB | 1322781 | 2011-01-13 14:30 | EPA 351.2 Rev. 2.0 | 0.08 | 0.2 | began raining during QA/QC sampling. continued to sample under carport out of rain.-- | 9991 | Patrick Madden/Laura Hester | SPRG1101 | 9681 | HORNSBY SPRING
SPRG1101-2 |  | HORNSBY SPRING SIPQ | PRIMARY | 2011-01-05 13:06 | 630 | Nitrate+Nitrite, Total (as N) | 0.36 |  | mg/L | DEP CENTRAL LAB | 1322781 | 2011-01-12 12:00 | EPA 353.2 Rev. 2.0 | 0 | 0.01 | began raining during QA/QC sampling. continued to sample under carport out of rain.-- | 9991 | Patrick Madden/Laura Hester | SPRG1101 | 9681 | HORNSBY SPRING
SPRG1101-2 |  | HORNSBY SPRING SIPQ | PRIMARY | 2011-01-05 13:06 | 665 | Phosphorus, Total (as P) | 0.078 |  | mg/L | DEP CENTRAL LAB | 1322781 | 2011-01-12 14:42 | EPA 365.1 Rev. 2.0 | 0.01 | 0.05 | began raining during QA/QC sampling. continued to sample under carport out of rain.-- | 9991 | Patrick Madden/Laura Hester | SPRG1101 | 9681 | HORNSBY SPRING
SPRG1101-2 |  | HORNSBY SPRING SIPQ | PRIMARY | 2011-01-05 13:06 | 671 | Orthophosphate, Dissolved (as P) | 0.077 |  | mg/L | DEP CENTRAL LAB | 1322782 | 2011-01-06 15:06 | EPA 365.1 Rev. 2.0 | 0 | 0.01 | began raining during QA/QC sampling. continued to sample under carport out of rain.-- | 9991 | Patrick Madden/Laura Hester | SPRG1101 | 9681 | HORNSBY SPRING
SPRG1101-2 |  | HORNSBY SPRING SIPQ | PRIMARY | 2011-01-05 13:06 | 680 | Organic Carbon, Total | 1.3 | I | mg/L | DEP CENTRAL LAB | 1322781 | 2011-01-12 22:32 | SM 5310 B-00 | 1 | 5 | began raining during QA/QC sampling. continued to sample under carport out of rain.-- | 9991 | Patrick Madden/Laura Hester | SPRG1101 | 9681 | HORNSBY SPRING
SPRG1101-2 |  | HORNSBY SPRING SIPQ | PRIMARY | 2011-01-05 13:06 | 916 | Calcium, Total | 78 |  | mg/L | DEP CENTRAL LAB | 1322799 | 2011-01-21 21:25 | EPA 200.7 Rev. 4.4 | 0.08 | 0.3 | began raining during QA/QC sampling. continued to sample under carport out of rain.--The calcium matrix spike recoveries could not be assessed due to a high analyte concentration in the QC sample. | 9991 | Patrick Madden/Laura Hester | SPRG1101 | 9681 | HORNSBY SPRING
SPRG1101-2 |  | HORNSBY SPRING SIPQ | PRIMARY | 2011-01-05 13:06 | 927 | Magnesium, Total | 12.1 |  | mg/L | DEP CENTRAL LAB | 1322799 | 2011-01-21 21:25 | EPA 200.7 Rev. 4.4 | 0.04 | 0.16 | began raining during QA/QC sampling. continued to sample under carport out of rain.--The calcium matrix spike recoveries could not be assessed due to a high analyte concentration in the QC sample. | 9991 | Patrick Madden/Laura Hester | SPRG1101 | 9681 | HORNSBY SPRING
SPRG1101-2 |  | HORNSBY SPRING SIPQ | PRIMARY | 2011-01-05 13:06 | 929 | Sodium, Total | 9.5 |  | mg/L | DEP CENTRAL LAB | 1322799 | 2011-01-21 21:25 | EPA 200.7 Rev. 4.4 | 0.5 | 2 | began raining during QA/QC sampling. continued to sample under carport out of rain.--The calcium matrix spike recoveries could not be assessed due to a high analyte concentration in the QC sample. | 9991 | Patrick Madden/Laura Hester | SPRG1101 | 9681 | HORNSBY SPRING
SPRG1101-2 |  | HORNSBY SPRING SIPQ | PRIMARY | 2011-01-05 13:06 | 937 | Potassium, Total | 1.5 |  | mg/L | DEP CENTRAL LAB | 1322799 | 2011-01-21 21:25 | EPA 200.7 Rev. 4.4 | 0.3 | 1.2 | began raining during QA/QC sampling. continued to sample under carport out of rain.--The calcium matrix spike recoveries could not be assessed due to a high analyte concentration in the QC sample. | 9991 | Patrick Madden/Laura Hester | SPRG1101 | 9681 | HORNSBY SPRING
SPRG1101-2 |  | HORNSBY SPRING SIPQ | PRIMARY | 2011-01-05 13:06 | 940 | Chloride, Total | 13 |  | mg/L | DEP CENTRAL LAB | 1322780 | 2011-01-14 04:41 | EPA 300.0 Rev. 2.1 | 1 | 2.5 | began raining during QA/QC sampling. continued to sample under carport out of rain.-- | 9991 | Patrick Madden/Laura Hester | SPRG1101 | 9681 | HORNSBY SPRING
SPRG1101-2 |  | HORNSBY SPRING SIPQ | PRIMARY | 2011-01-05 13:06 | 945 | Sulfate, Total | 63 |  | mg/L | DEP CENTRAL LAB | 1322780 | 2011-01-14 04:41 | EPA 300.0 Rev. 2.1 | 1 | 2.5 | began raining during QA/QC sampling. continued to sample under carport out of rain.--Sulfate: One of the matrix spike recoveries could not be assessed due to high analyte concentration in the QC sample. | 9991 | Patrick Madden/Laura Hester | SPRG1101 | 9681 | HORNSBY SPRING
SPRG1101-2 |  | HORNSBY SPRING SIPQ | PRIMARY | 2011-01-05 13:06 | 1022 | Boron, Total | 25 | I | ug/L | DEP CENTRAL LAB | 1322799 | 2011-01-21 21:25 | EPA 200.7 Rev. 4.4 | 15 | 60 | began raining during QA/QC sampling. continued to sample under carport out of rain.--The calcium matrix spike recoveries could not be assessed due to a high analyte concentration in the QC sample. | 9991 | Patrick Madden/Laura Hester | SPRG1101 | 9681 | HORNSBY SPRING
SPRG1101-2 |  | HORNSBY SPRING SIPQ | PRIMARY | 2011-01-05 13:06 | 31616 | Coliform, Fecal (MF) | 96 | Q | #/100ml | DEP CENTRAL LAB | 1322779 | 2011-01-07 15:15 | SM 9222 D | 2 | 2 | began raining during QA/QC sampling. continued to sample under carport out of rain.-- | 9991 | Patrick Madden/Laura Hester | SPRG1101 | 9681 | HORNSBY SPRING
SPRG1101-2 |  | HORNSBY SPRING SIPQ | PRIMARY | 2011-01-05 13:06 | 31649 | Enterococci, Membrane Filter | 300 | Q | #/100ml | DEP CENTRAL LAB | 1322779 | 2011-01-07 15:15 | EPA 1600 | 10 | 10 | began raining during QA/QC sampling. continued to sample under carport out of rain.-- | 9991 | Patrick Madden/Laura Hester | SPRG1101 | 9681 | HORNSBY SPRING
SPRG1101-2 |  | HORNSBY SPRING SIPQ | PRIMARY | 2011-01-05 13:06 | 70300 | Total Dissolved Solids (TDS measured) | 290 | A | mg/L | DEP CENTRAL LAB | 1322780 | 2011-01-07 13:48 | SM 2540 C-97 | 15 | 60 | began raining during QA/QC sampling. continued to sample under carport out of rain.-- | 9991 | Patrick Madden/Laura Hester | SPRG1101 | 9681 | HORNSBY SPRING
SPRG1101-2 |  | HORNSBY SPRING SIPQ | PRIMARY | 2011-01-05 13:06 | 90068 | Sample Depth | 10 |  | meters | 9991 |  | 2011-01-05 13:06 |  |  |  | began raining during QA/QC sampling. continued to sample under carport out of rain.-- | 9991 | Patrick Madden/Laura Hester | SPRG1101 | 9681 | HORNSBY SPRING
SPRG1101-6 |  | ICHETUCKNEE HEAD SPRING (SUWANNEE) SIPQ | PRIMARY | 2011-01-11 14:48 | 10 | Water Temperature | 21.1 |  | degrees C | 9991 |  | 2011-01-11 14:48 | EPA 170.1 |  |  |  | 9991 | Patrick Madden/Laura Hester | SPRG1101 | 9713 | ICHETUCKNEE HEAD SPRING (SUWANNEE)
SPRG1101-6 |  | ICHETUCKNEE HEAD SPRING (SUWANNEE) SIPQ | PRIMARY | 2011-01-11 14:48 | 76 | Turbidity | 0.15 |  | ntu | DEP CENTRAL LAB | 1323506 | 2011-01-12 17:18 | EPA 180.1 Rev. 2.0 | 0.1 | 0.1 |  | 9991 | Patrick Madden/Laura Hester | SPRG1101 | 9713 | ICHETUCKNEE HEAD SPRING (SUWANNEE)
SPRG1101-6 |  | ICHETUCKNEE HEAD SPRING (SUWANNEE) SIPQ | PRIMARY | 2011-01-11 14:48 | 78 | Transparency (Secchi Depth) | 5.1 | L | meters | 9991 |  | 2011-01-11 14:48 |  |  |  | Visible on bottom. | 9991 | Patrick Madden/Laura Hester | SPRG1101 | 9713 | ICHETUCKNEE HEAD SPRING (SUWANNEE)
SPRG1101-6 |  | ICHETUCKNEE HEAD SPRING (SUWANNEE) SIPQ | PRIMARY | 2011-01-11 14:48 | 80 | Color (true) | 2 | U | PCU | DEP CENTRAL LAB | 1323506 | 2011-01-12 16:42 | SM 2120 B | 2 | 6 | The pH of the aliquot used to measure the color is between 4 and 9 units. This value does not represent the field pH. | 9991 | Patrick Madden/Laura Hester | SPRG1101 | 9713 | ICHETUCKNEE HEAD SPRING (SUWANNEE)
SPRG1101-6 |  | ICHETUCKNEE HEAD SPRING (SUWANNEE) SIPQ | PRIMARY | 2011-01-11 14:48 | 94 | Specific Conductance, Field | 309 |  | uS/cm | 9991 |  | 2011-01-11 14:48 | EPA 120.1 |  |  |  | 9991 | Patrick Madden/Laura Hester | SPRG1101 | 9713 | ICHETUCKNEE HEAD SPRING (SUWANNEE)
SPRG1101-6 |  | ICHETUCKNEE HEAD SPRING (SUWANNEE) SIPQ | PRIMARY | 2011-01-11 14:48 | 299 | Oxygen, Dissolved, Field | 3.56 |  | mg/L | 9991 |  | 2011-01-11 14:48 | EPA 360.1 |  |  |  | 9991 | Patrick Madden/Laura Hester | SPRG1101 | 9713 | ICHETUCKNEE HEAD SPRING (SUWANNEE)
SPRG1101-6 |  | ICHETUCKNEE HEAD SPRING (SUWANNEE) SIPQ | PRIMARY | 2011-01-11 14:48 | 301 | Oxygen, Dissolved Percent Saturation | 40 |  | % | 9991 |  | 2011-01-11 14:48 |  |  |  |  | 9991 | Patrick Madden/Laura Hester | SPRG1101 | 9713 | ICHETUCKNEE HEAD SPRING (SUWANNEE)
SPRG1101-6 |  | ICHETUCKNEE HEAD SPRING (SUWANNEE) SIPQ | PRIMARY | 2011-01-11 14:48 | 406 | pH, Field | 7.1 |  | s.u. | 9991 |  | 2011-01-11 14:48 | EPA 150.1 |  |  |  | 9991 | Patrick Madden/Laura Hester | SPRG1101 | 9713 | ICHETUCKNEE HEAD SPRING (SUWANNEE)
SPRG1101-6 |  | ICHETUCKNEE HEAD SPRING (SUWANNEE) SIPQ | PRIMARY | 2011-01-11 14:48 | 410 | Alkalinity, Total (as CaCO3) | 155 |  | mg/L | DEP CENTRAL LAB | 1323506 | 2011-01-14 22:57 | SM 2320 B-97 | 0.65 | 2.5 |  | 9991 | Patrick Madden/Laura Hester | SPRG1101 | 9713 | ICHETUCKNEE HEAD SPRING (SUWANNEE)
SPRG1101-6 |  | ICHETUCKNEE HEAD SPRING (SUWANNEE) SIPQ | PRIMARY | 2011-01-11 14:48 | 610 | Ammonia, Total (as N) | 0.01 | U | mg/L | DEP CENTRAL LAB | 1323507 | 2011-01-18 11:57 | EPA 350.1 Rev. 2.0 | 0.01 | 0.02 |  | 9991 | Patrick Madden/Laura Hester | SPRG1101 | 9713 | ICHETUCKNEE HEAD SPRING (SUWANNEE)
SPRG1101-6 |  | ICHETUCKNEE HEAD SPRING (SUWANNEE) SIPQ | PRIMARY | 2011-01-11 14:48 | 625 | Ammonia+Organic Nitrogen, Total (as N) | 0.08 | U | mg/L | DEP CENTRAL LAB | 1323507 | 2011-01-19 14:41 | EPA 351.2 Rev. 2.0 | 0.08 | 0.2 |  | 9991 | Patrick Madden/Laura Hester | SPRG1101 | 9713 | ICHETUCKNEE HEAD SPRING (SUWANNEE)
SPRG1101-6 |  | ICHETUCKNEE HEAD SPRING (SUWANNEE) SIPQ | PRIMARY | 2011-01-11 14:48 | 630 | Nitrate+Nitrite, Total (as N) | 0.87 |  | mg/L | DEP CENTRAL LAB | 1323507 | 2011-01-14 13:41 | EPA 353.2 Rev. 2.0 | 0.02 | 0.05 |  | 9991 | Patrick Madden/Laura Hester | SPRG1101 | 9713 | ICHETUCKNEE HEAD SPRING (SUWANNEE)
SPRG1101-6 |  | ICHETUCKNEE HEAD SPRING (SUWANNEE) SIPQ | PRIMARY | 2011-01-11 14:48 | 665 | Phosphorus, Total (as P) | 0.027 |  | mg/L | DEP CENTRAL LAB | 1323507 | 2011-01-20 15:18 | EPA 365.1 Rev. 2.0 | 0 | 0.01 |  | 9991 | Patrick Madden/Laura Hester | SPRG1101 | 9713 | ICHETUCKNEE HEAD SPRING (SUWANNEE)
SPRG1101-6 |  | ICHETUCKNEE HEAD SPRING (SUWANNEE) SIPQ | PRIMARY | 2011-01-11 14:48 | 671 | Orthophosphate, Dissolved (as P) | 0.024 |  | mg/L | DEP CENTRAL LAB | 1323508 | 2011-01-12 15:46 | EPA 365.1 Rev. 2.0 | 0 | 0.01 |  | 9991 | Patrick Madden/Laura Hester | SPRG1101 | 9713 | ICHETUCKNEE HEAD SPRING (SUWANNEE)
SPRG1101-6 |  | ICHETUCKNEE HEAD SPRING (SUWANNEE) SIPQ | PRIMARY | 2011-01-11 14:48 | 680 | Organic Carbon, Total | 1 | U | mg/L | DEP CENTRAL LAB | 1323507 | 2011-01-26 01:47 | SM 5310 B-00 | 1 | 5 |  | 9991 | Patrick Madden/Laura Hester | SPRG1101 | 9713 | ICHETUCKNEE HEAD SPRING (SUWANNEE)
SPRG1101-6 |  | ICHETUCKNEE HEAD SPRING (SUWANNEE) SIPQ | PRIMARY | 2011-01-11 14:48 | 916 | Calcium, Total | 57.7 |  | mg/L | DEP CENTRAL LAB | 1323509 | 2011-01-21 22:31 | EPA 200.7 Rev. 4.4 | 0.08 | 0.3 | The calcium matrix spike recoveries could not be assessed due to a high analyte concentration in the QC sample. | 9991 | Patrick Madden/Laura Hester | SPRG1101 | 9713 | ICHETUCKNEE HEAD SPRING (SUWANNEE)
SPRG1101-6 |  | ICHETUCKNEE HEAD SPRING (SUWANNEE) SIPQ | PRIMARY | 2011-01-11 14:48 | 927 | Magnesium, Total | 6.31 |  | mg/L | DEP CENTRAL LAB | 1323509 | 2011-01-21 22:31 | EPA 200.7 Rev. 4.4 | 0.04 | 0.16 | The calcium matrix spike recoveries could not be assessed due to a high analyte concentration in the QC sample. | 9991 | Patrick Madden/Laura Hester | SPRG1101 | 9713 | ICHETUCKNEE HEAD SPRING (SUWANNEE)
SPRG1101-6 |  | ICHETUCKNEE HEAD SPRING (SUWANNEE) SIPQ | PRIMARY | 2011-01-11 14:48 | 929 | Sodium, Total | 2.6 |  | mg/L | DEP CENTRAL LAB | 1323509 | 2011-01-21 22:31 | EPA 200.7 Rev. 4.4 | 0.5 | 2 | The calcium matrix spike recoveries could not be assessed due to a high analyte concentration in the QC sample. | 9991 | Patrick Madden/Laura Hester | SPRG1101 | 9713 | ICHETUCKNEE HEAD SPRING (SUWANNEE)
SPRG1101-6 |  | ICHETUCKNEE HEAD SPRING (SUWANNEE) SIPQ | PRIMARY | 2011-01-11 14:48 | 937 | Potassium, Total | 0.65 | I | mg/L | DEP CENTRAL LAB | 1323509 | 2011-01-21 22:31 | EPA 200.7 Rev. 4.4 | 0.3 | 1.2 | The calcium matrix spike recoveries could not be assessed due to a high analyte concentration in the QC sample. | 9991 | Patrick Madden/Laura Hester | SPRG1101 | 9713 | ICHETUCKNEE HEAD SPRING (SUWANNEE)
SPRG1101-6 |  | ICHETUCKNEE HEAD SPRING (SUWANNEE) SIPQ | PRIMARY | 2011-01-11 14:48 | 940 | Chloride, Total | 4.3 |  | mg/L | DEP CENTRAL LAB | 1323506 | 2011-01-19 18:55 | EPA 300.0 Rev. 2.1 | 0.2 | 0.5 |  | 9991 | Patrick Madden/Laura Hester | SPRG1101 | 9713 | ICHETUCKNEE HEAD SPRING (SUWANNEE)
SPRG1101-6 |  | ICHETUCKNEE HEAD SPRING (SUWANNEE) SIPQ | PRIMARY | 2011-01-11 14:48 | 945 | Sulfate, Total | 7.8 |  | mg/L | DEP CENTRAL LAB | 1323506 | 2011-01-19 18:55 | EPA 300.0 Rev. 2.1 | 0.2 | 0.5 |  | 9991 | Patrick Madden/Laura Hester | SPRG1101 | 9713 | ICHETUCKNEE HEAD SPRING (SUWANNEE)
SPRG1101-6 |  | ICHETUCKNEE HEAD SPRING (SUWANNEE) SIPQ | PRIMARY | 2011-01-11 14:48 | 1022 | Boron, Total | 15 | U | ug/L | DEP CENTRAL LAB | 1323509 | 2011-01-21 22:31 | EPA 200.7 Rev. 4.4 | 15 | 60 | The calcium matrix spike recoveries could not be assessed due to a high analyte concentration in the QC sample. | 9991 | Patrick Madden/Laura Hester | SPRG1101 | 9713 | ICHETUCKNEE HEAD SPRING (SUWANNEE)
SPRG1101-6 |  | ICHETUCKNEE HEAD SPRING (SUWANNEE) SIPQ | PRIMARY | 2011-01-11 14:48 | 31616 | Coliform, Fecal (MF) | 2 | UQ | #/100ml | DEP CENTRAL LAB | 1323505 | 2011-01-13 13:40 | SM 9222 D | 2 | 2 |  | 9991 | Patrick Madden/Laura Hester | SPRG1101 | 9713 | ICHETUCKNEE HEAD SPRING (SUWANNEE)
SPRG1101-6 |  | ICHETUCKNEE HEAD SPRING (SUWANNEE) SIPQ | PRIMARY | 2011-01-11 14:48 | 70300 | Total Dissolved Solids (TDS measured) | 177 |  | mg/L | DEP CENTRAL LAB | 1323506 | 2011-01-14 14:28 | SM 2540 C-97 | 15 | 60 |  | 9991 | Patrick Madden/Laura Hester | SPRG1101 | 9713 | ICHETUCKNEE HEAD SPRING (SUWANNEE)
SPRG1101-6 |  | ICHETUCKNEE HEAD SPRING (SUWANNEE) SIPQ | PRIMARY | 2011-01-11 14:48 | 90068 | Sample Depth | 5.1 |  | meters | 9991 |  | 2011-01-11 14:48 |  |  |  |  | 9991 | Patrick Madden/Laura Hester | SPRG1101 | 9713 | ICHETUCKNEE HEAD SPRING (SUWANNEE)
SPRG1101-15 |  | JUNIPER SPRINGS SIPQ | PRIMARY | 2011-03-01 16:13 | 10 | Water Temperature | 21.9 |  | degrees C | 9991 |  | 2011-03-01 16:13 | EPA 170.1 |  |  |  | 9991 | Patrick Madden/Laura Hester | SPRG1101 | 11463 | JUNIPER SPRINGS
SPRG1101-15 |  | JUNIPER SPRINGS SIPQ | PRIMARY | 2011-03-01 16:13 | 76 | Turbidity | 0.1 | U | ntu | DEP CENTRAL LAB | 1334018 | 2011-03-02 16:24 | EPA 180.1 Rev. 2.0 | 0.1 | 0.1 |  | 9991 | Patrick Madden/Laura Hester | SPRG1101 | 11463 | JUNIPER SPRINGS
SPRG1101-15 |  | JUNIPER SPRINGS SIPQ | PRIMARY | 2011-03-01 16:13 | 78 | Transparency (Secchi Depth) | 3.8 | L | meters | 9991 |  | 2011-03-01 16:13 |  |  |  | Visible on bottom. | 9991 | Patrick Madden/Laura Hester | SPRG1101 | 11463 | JUNIPER SPRINGS
SPRG1101-15 |  | JUNIPER SPRINGS SIPQ | PRIMARY | 2011-03-01 16:13 | 80 | Color (true) | 2 | U | PCU | DEP CENTRAL LAB | 1334018 | 2011-03-02 17:05 | SM 2120 B | 2 | 6 | The pH of the aliquot used to measure the color is between 4 and 9 units. This value does not represent the field pH. | 9991 | Patrick Madden/Laura Hester | SPRG1101 | 11463 | JUNIPER SPRINGS
SPRG1101-15 |  | JUNIPER SPRINGS SIPQ | PRIMARY | 2011-03-01 16:13 | 94 | Specific Conductance, Field | 115 |  | uS/cm | 9991 |  | 2011-03-01 16:13 | EPA 120.1 |  |  |  | 9991 | Patrick Madden/Laura Hester | SPRG1101 | 11463 | JUNIPER SPRINGS
SPRG1101-15 |  | JUNIPER SPRINGS SIPQ | PRIMARY | 2011-03-01 16:13 | 299 | Oxygen, Dissolved, Field | 5.89 |  | mg/L | 9991 |  | 2011-03-01 16:13 | EPA 360.1 |  |  |  | 9991 | Patrick Madden/Laura Hester | SPRG1101 | 11463 | JUNIPER SPRINGS
SPRG1101-15 |  | JUNIPER SPRINGS SIPQ | PRIMARY | 2011-03-01 16:13 | 301 | Oxygen, Dissolved Percent Saturation | 67.3 |  | % | 9991 |  | 2011-03-01 16:13 |  |  |  |  | 9991 | Patrick Madden/Laura Hester | SPRG1101 | 11463 | JUNIPER SPRINGS
SPRG1101-15 |  | JUNIPER SPRINGS SIPQ | PRIMARY | 2011-03-01 16:13 | 406 | pH, Field | 8.4 |  | s.u. | 9991 |  | 2011-03-01 16:13 | EPA 150.1 |  |  |  | 9991 | Patrick Madden/Laura Hester | SPRG1101 | 11463 | JUNIPER SPRINGS
SPRG1101-15 |  | JUNIPER SPRINGS SIPQ | PRIMARY | 2011-03-01 16:13 | 410 | Alkalinity, Total (as CaCO3) | 45 |  | mg/L | DEP CENTRAL LAB | 1334018 | 2011-03-11 01:47 | SM 2320 B-97 | 0.65 | 2.5 |  | 9991 | Patrick Madden/Laura Hester | SPRG1101 | 11463 | JUNIPER SPRINGS
SPRG1101-15 |  | JUNIPER SPRINGS SIPQ | PRIMARY | 2011-03-01 16:13 | 610 | Ammonia, Total (as N) | 0.01 | U | mg/L | DEP CENTRAL LAB | 1334019 | 2011-03-03 13:33 | EPA 350.1 Rev. 2.0 | 0.01 | 0.02 |  | 9991 | Patrick Madden/Laura Hester | SPRG1101 | 11463 | JUNIPER SPRINGS
SPRG1101-15 |  | JUNIPER SPRINGS SIPQ | PRIMARY | 2011-03-01 16:13 | 625 | Ammonia+Organic Nitrogen, Total (as N) | 0.08 | U | mg/L | DEP CENTRAL LAB | 1334019 | 2011-03-04 16:04 | EPA 351.2 Rev. 2.0 | 0.08 | 0.2 |  | 9991 | Patrick Madden/Laura Hester | SPRG1101 | 11463 | JUNIPER SPRINGS
SPRG1101-15 |  | JUNIPER SPRINGS SIPQ | PRIMARY | 2011-03-01 16:13 | 630 | Nitrate+Nitrite, Total (as N) | 0.096 |  | mg/L | DEP CENTRAL LAB | 1334019 | 2011-03-15 13:47 | EPA 353.2 Rev. 2.0 | 0 | 0.01 |  | 9991 | Patrick Madden/Laura Hester | SPRG1101 | 11463 | JUNIPER SPRINGS
SPRG1101-15 |  | JUNIPER SPRINGS SIPQ | PRIMARY | 2011-03-01 16:13 | 665 | Phosphorus, Total (as P) | 0.024 |  | mg/L | DEP CENTRAL LAB | 1334019 | 2011-03-04 15:42 | EPA 365.1 Rev. 2.0 | 0 | 0.01 |  | 9991 | Patrick Madden/Laura Hester | SPRG1101 | 11463 | JUNIPER SPRINGS
SPRG1101-15 |  | JUNIPER SPRINGS SIPQ | PRIMARY | 2011-03-01 16:13 | 671 | Orthophosphate, Dissolved (as P) | 0.024 |  | mg/L | DEP CENTRAL LAB | 1334020 | 2011-03-02 15:01 | EPA 365.1 Rev. 2.0 | 0 | 0.01 |  | 9991 | Patrick Madden/Laura Hester | SPRG1101 | 11463 | JUNIPER SPRINGS
SPRG1101-15 |  | JUNIPER SPRINGS SIPQ | PRIMARY | 2011-03-01 16:13 | 680 | Organic Carbon, Total | 1 | U | mg/L | DEP CENTRAL LAB | 1334019 | 2011-03-09 01:22 | SM 5310 B-00 | 1 | 5 |  | 9991 | Patrick Madden/Laura Hester | SPRG1101 | 11463 | JUNIPER SPRINGS
SPRG1101-15 |  | JUNIPER SPRINGS SIPQ | PRIMARY | 2011-03-01 16:13 | 916 | Calcium, Total | 13.2 |  | mg/L | DEP CENTRAL LAB | 1334026 | 2011-03-10 00:01 | EPA 200.7 Rev. 4.4 | 0.08 | 0.3 |  | 9991 | Patrick Madden/Laura Hester | SPRG1101 | 11463 | JUNIPER SPRINGS
SPRG1101-15 |  | JUNIPER SPRINGS SIPQ | PRIMARY | 2011-03-01 16:13 | 927 | Magnesium, Total | 4.61 |  | mg/L | DEP CENTRAL LAB | 1334026 | 2011-03-10 00:01 | EPA 200.7 Rev. 4.4 | 0.04 | 0.16 |  | 9991 | Patrick Madden/Laura Hester | SPRG1101 | 11463 | JUNIPER SPRINGS
SPRG1101-15 |  | JUNIPER SPRINGS SIPQ | PRIMARY | 2011-03-01 16:13 | 929 | Sodium, Total | 2.7 |  | mg/L | DEP CENTRAL LAB | 1334026 | 2011-03-10 00:01 | EPA 200.7 Rev. 4.4 | 0.5 | 2 |  | 9991 | Patrick Madden/Laura Hester | SPRG1101 | 11463 | JUNIPER SPRINGS
SPRG1101-15 |  | JUNIPER SPRINGS SIPQ | PRIMARY | 2011-03-01 16:13 | 937 | Potassium, Total | 0.3 | U | mg/L | DEP CENTRAL LAB | 1334026 | 2011-03-10 00:01 | EPA 200.7 Rev. 4.4 | 0.3 | 1.2 |  | 9991 | Patrick Madden/Laura Hester | SPRG1101 | 11463 | JUNIPER SPRINGS
SPRG1101-15 |  | JUNIPER SPRINGS SIPQ | PRIMARY | 2011-03-01 16:13 | 940 | Chloride, Total | 4.5 |  | mg/L | DEP CENTRAL LAB | 1334018 | 2011-03-09 02:19 | EPA 300.0 Rev. 2.1 | 0.2 | 0.5 | Chloride: One of the matrix spike recoveries could not be assessed due to high analyte concentration in the QC sample. | 9991 | Patrick Madden/Laura Hester | SPRG1101 | 11463 | JUNIPER SPRINGS
SPRG1101-15 |  | JUNIPER SPRINGS SIPQ | PRIMARY | 2011-03-01 16:13 | 945 | Sulfate, Total | 6.9 |  | mg/L | DEP CENTRAL LAB | 1334018 | 2011-03-09 02:19 | EPA 300.0 Rev. 2.1 | 0.2 | 0.5 |  | 9991 | Patrick Madden/Laura Hester | SPRG1101 | 11463 | JUNIPER SPRINGS
SPRG1101-15 |  | JUNIPER SPRINGS SIPQ | PRIMARY | 2011-03-01 16:13 | 1022 | Boron, Total | 15 | U | ug/L | DEP CENTRAL LAB | 1334026 | 2011-03-10 00:01 | EPA 200.7 Rev. 4.4 | 15 | 60 |  | 9991 | Patrick Madden/Laura Hester | SPRG1101 | 11463 | JUNIPER SPRINGS
SPRG1101-15 |  | JUNIPER SPRINGS SIPQ | PRIMARY | 2011-03-01 16:13 | 31616 | Coliform, Fecal (MF) | 2 | UQ | #/100ml | DEP CENTRAL LAB | 1334017 | 2011-03-03 14:40 | SM 9222 D | 2 | 2 |  | 9991 | Patrick Madden/Laura Hester | SPRG1101 | 11463 | JUNIPER SPRINGS
SPRG1101-15 |  | JUNIPER SPRINGS SIPQ | PRIMARY | 2011-03-01 16:13 | 31649 | Enterococci, Membrane Filter | 2 | UQ | #/100ml | DEP CENTRAL LAB | 1334017 | 2011-03-03 14:40 | EPA 1600 | 2 | 2 |  | 9991 | Patrick Madden/Laura Hester | SPRG1101 | 11463 | JUNIPER SPRINGS
SPRG1101-15 |  | JUNIPER SPRINGS SIPQ | PRIMARY | 2011-03-01 16:13 | 70300 | Total Dissolved Solids (TDS measured) | 72 |  | mg/L | DEP CENTRAL LAB | 1334018 | 2011-03-04 14:26 | SM 2540 C-97 | 15 | 60 |  | 9991 | Patrick Madden/Laura Hester | SPRG1101 | 11463 | JUNIPER SPRINGS
SPRG1101-15 |  | JUNIPER SPRINGS SIPQ | PRIMARY | 2011-03-01 16:13 | 90068 | Sample Depth | 3.8 |  | meters | 9991 |  | 2011-03-01 16:13 |  |  |  |  | 9991 | Patrick Madden/Laura Hester | SPRG1101 | 11463 | JUNIPER SPRINGS
SPRG1101-12 |  | LAFAYETTE BLUE SPRING SIPQ | PRIMARY | 2011-02-02 13:23 | 10 | Water Temperature | 21.5 |  | degrees C | 9991 |  | 2011-02-02 13:23 | EPA 170.1 |  |  |  | 9991 | Patrick Madden/Laura Hester | SPRG1101 | 9671 | LAFAYETTE BLUE SPRING
SPRG1101-12 |  | LAFAYETTE BLUE SPRING SIPQ | PRIMARY | 2011-02-02 13:23 | 76 | Turbidity | 0.25 |  | ntu | DEP CENTRAL LAB | 1327901 | 2011-02-03 15:59 | EPA 180.1 Rev. 2.0 | 0.1 | 0.1 |  | 9991 | Patrick Madden/Laura Hester | SPRG1101 | 9671 | LAFAYETTE BLUE SPRING
SPRG1101-12 |  | LAFAYETTE BLUE SPRING SIPQ | PRIMARY | 2011-02-02 13:23 | 78 | Transparency (Secchi Depth) | 7 | L | meters | 9991 |  | 2011-02-02 13:23 |  |  |  | Visible on bottom. | 9991 | Patrick Madden/Laura Hester | SPRG1101 | 9671 | LAFAYETTE BLUE SPRING
SPRG1101-12 |  | LAFAYETTE BLUE SPRING SIPQ | PRIMARY | 2011-02-02 13:23 | 80 | Color (true) | 2.5 | I | PCU | DEP CENTRAL LAB | 1327901 | 2011-02-04 13:45 | SM 2120 B | 2 | 6 |  | 9991 | Patrick Madden/Laura Hester | SPRG1101 | 9671 | LAFAYETTE BLUE SPRING
SPRG1101-12 |  | LAFAYETTE BLUE SPRING SIPQ | PRIMARY | 2011-02-02 13:23 | 94 | Specific Conductance, Field | 489 |  | uS/cm | 9991 |  | 2011-02-02 13:23 | EPA 120.1 |  |  |  | 9991 | Patrick Madden/Laura Hester | SPRG1101 | 9671 | LAFAYETTE BLUE SPRING
SPRG1101-12 |  | LAFAYETTE BLUE SPRING SIPQ | PRIMARY | 2011-02-02 13:23 | 299 | Oxygen, Dissolved, Field | 0.95 |  | mg/L | 9991 |  | 2011-02-02 13:23 | EPA 360.1 |  |  |  | 9991 | Patrick Madden/Laura Hester | SPRG1101 | 9671 | LAFAYETTE BLUE SPRING
SPRG1101-12 |  | LAFAYETTE BLUE SPRING SIPQ | PRIMARY | 2011-02-02 13:23 | 301 | Oxygen, Dissolved Percent Saturation | 10.8 |  | % | 9991 |  | 2011-02-02 13:23 |  |  |  |  | 9991 | Patrick Madden/Laura Hester | SPRG1101 | 9671 | LAFAYETTE BLUE SPRING
SPRG1101-12 |  | LAFAYETTE BLUE SPRING SIPQ | PRIMARY | 2011-02-02 13:23 | 406 | pH, Field | 7.3 |  | s.u. | 9991 |  | 2011-02-02 13:23 | EPA 150.1 |  |  |  | 9991 | Patrick Madden/Laura Hester | SPRG1101 | 9671 | LAFAYETTE BLUE SPRING
SPRG1101-12 |  | LAFAYETTE BLUE SPRING SIPQ | PRIMARY | 2011-02-02 13:23 | 410 | Alkalinity, Total (as CaCO3) | 216 |  | mg/L | DEP CENTRAL LAB | 1327901 | 2011-02-10 01:10 | SM 2320 B-97 | 0.65 | 2.5 |  | 9991 | Patrick Madden/Laura Hester | SPRG1101 | 9671 | LAFAYETTE BLUE SPRING
SPRG1101-12 |  | LAFAYETTE BLUE SPRING SIPQ | PRIMARY | 2011-02-02 13:23 | 610 | Ammonia, Total (as N) | 0.01 | U | mg/L | DEP CENTRAL LAB | 1327902 | 2011-02-04 10:38 | EPA 350.1 Rev. 2.0 | 0.01 | 0.02 |  | 9991 | Patrick Madden/Laura Hester | SPRG1101 | 9671 | LAFAYETTE BLUE SPRING
SPRG1101-12 |  | LAFAYETTE BLUE SPRING SIPQ | PRIMARY | 2011-02-02 13:23 | 625 | Ammonia+Organic Nitrogen, Total (as N) | 0.16 | I | mg/L | DEP CENTRAL LAB | 1327902 | 2011-02-11 14:43 | EPA 351.2 Rev. 2.0 | 0.08 | 0.2 |  | 9991 | Patrick Madden/Laura Hester | SPRG1101 | 9671 | LAFAYETTE BLUE SPRING
SPRG1101-12 |  | LAFAYETTE BLUE SPRING SIPQ | PRIMARY | 2011-02-02 13:23 | 630 | Nitrate+Nitrite, Total (as N) | 2.2 |  | mg/L | DEP CENTRAL LAB | 1327902 | 2011-02-09 11:48 | EPA 353.2 Rev. 2.0 | 0.04 | 0.1 |  | 9991 | Patrick Madden/Laura Hester | SPRG1101 | 9671 | LAFAYETTE BLUE SPRING
SPRG1101-12 |  | LAFAYETTE BLUE SPRING SIPQ | PRIMARY | 2011-02-02 13:23 | 665 | Phosphorus, Total (as P) | 0.045 |  | mg/L | DEP CENTRAL LAB | 1327902 | 2011-02-08 14:07 | EPA 365.1 Rev. 2.0 | 0 | 0.01 |  | 9991 | Patrick Madden/Laura Hester | SPRG1101 | 9671 | LAFAYETTE BLUE SPRING
SPRG1101-12 |  | LAFAYETTE BLUE SPRING SIPQ | PRIMARY | 2011-02-02 13:23 | 671 | Orthophosphate, Dissolved (as P) | 0.042 |  | mg/L | DEP CENTRAL LAB | 1327903 | 2011-02-03 15:31 | EPA 365.1 Rev. 2.0 | 0 | 0.01 |  | 9991 | Patrick Madden/Laura Hester | SPRG1101 | 9671 | LAFAYETTE BLUE SPRING
SPRG1101-12 |  | LAFAYETTE BLUE SPRING SIPQ | PRIMARY | 2011-02-02 13:23 | 680 | Organic Carbon, Total | 1.1 | I | mg/L | DEP CENTRAL LAB | 1327902 | 2011-02-16 23:36 | SM 5310 B-00 | 1 | 5 |  | 9991 | Patrick Madden/Laura Hester | SPRG1101 | 9671 | LAFAYETTE BLUE SPRING
SPRG1101-12 |  | LAFAYETTE BLUE SPRING SIPQ | PRIMARY | 2011-02-02 13:23 | 916 | Calcium, Total | 75.5 |  | mg/L | DEP CENTRAL LAB | 1327904 | 2011-02-17 16:21 | EPA 200.7 Rev. 4.4 | 0.08 | 0.3 |  | 9991 | Patrick Madden/Laura Hester | SPRG1101 | 9671 | LAFAYETTE BLUE SPRING
SPRG1101-12 |  | LAFAYETTE BLUE SPRING SIPQ | PRIMARY | 2011-02-02 13:23 | 927 | Magnesium, Total | 13.6 |  | mg/L | DEP CENTRAL LAB | 1327904 | 2011-02-17 16:21 | EPA 200.7 Rev. 4.4 | 0.04 | 0.16 |  | 9991 | Patrick Madden/Laura Hester | SPRG1101 | 9671 | LAFAYETTE BLUE SPRING
SPRG1101-12 |  | LAFAYETTE BLUE SPRING SIPQ | PRIMARY | 2011-02-02 13:23 | 929 | Sodium, Total | 6 |  | mg/L | DEP CENTRAL LAB | 1327904 | 2011-02-17 16:21 | EPA 200.7 Rev. 4.4 | 0.5 | 2 |  | 9991 | Patrick Madden/Laura Hester | SPRG1101 | 9671 | LAFAYETTE BLUE SPRING
SPRG1101-12 |  | LAFAYETTE BLUE SPRING SIPQ | PRIMARY | 2011-02-02 13:23 | 937 | Potassium, Total | 1.4 |  | mg/L | DEP CENTRAL LAB | 1327904 | 2011-02-17 16:21 | EPA 200.7 Rev. 4.4 | 0.3 | 1.2 |  | 9991 | Patrick Madden/Laura Hester | SPRG1101 | 9671 | LAFAYETTE BLUE SPRING
SPRG1101-12 |  | LAFAYETTE BLUE SPRING SIPQ | PRIMARY | 2011-02-02 13:23 | 940 | Chloride, Total | 11 |  | mg/L | DEP CENTRAL LAB | 1327901 | 2011-02-10 02:22 | EPA 300.0 Rev. 2.1 | 1 | 2.5 |  | 9991 | Patrick Madden/Laura Hester | SPRG1101 | 9671 | LAFAYETTE BLUE SPRING
SPRG1101-12 |  | LAFAYETTE BLUE SPRING SIPQ | PRIMARY | 2011-02-02 13:23 | 945 | Sulfate, Total | 16 |  | mg/L | DEP CENTRAL LAB | 1327901 | 2011-02-17 19:32 | EPA 300.0 Rev. 2.1 | 0.2 | 0.5 |  | 9991 | Patrick Madden/Laura Hester | SPRG1101 | 9671 | LAFAYETTE BLUE SPRING
SPRG1101-12 |  | LAFAYETTE BLUE SPRING SIPQ | PRIMARY | 2011-02-02 13:23 | 1022 | Boron, Total | 21 | I | ug/L | DEP CENTRAL LAB | 1327904 | 2011-02-17 16:21 | EPA 200.7 Rev. 4.4 | 15 | 60 |  | 9991 | Patrick Madden/Laura Hester | SPRG1101 | 9671 | LAFAYETTE BLUE SPRING
SPRG1101-12 |  | LAFAYETTE BLUE SPRING SIPQ | PRIMARY | 2011-02-02 13:23 | 31616 | Coliform, Fecal (MF) | 6 | BQ | #/100ml | DEP CENTRAL LAB | 1327900 | 2011-02-04 13:30 | SM 9222 D | 2 | 2 |  | 9991 | Patrick Madden/Laura Hester | SPRG1101 | 9671 | LAFAYETTE BLUE SPRING
SPRG1101-12 |  | LAFAYETTE BLUE SPRING SIPQ | PRIMARY | 2011-02-02 13:23 | 31649 | Enterococci, Membrane Filter | 16 | BQ | #/100ml | DEP CENTRAL LAB | 1327900 | 2011-02-04 13:30 | EPA 1600 | 2 | 2 |  | 9991 | Patrick Madden/Laura Hester | SPRG1101 | 9671 | LAFAYETTE BLUE SPRING
SPRG1101-12 |  | LAFAYETTE BLUE SPRING SIPQ | PRIMARY | 2011-02-02 13:23 | 70300 | Total Dissolved Solids (TDS measured) | 257 |  | mg/L | DEP CENTRAL LAB | 1327901 | 2011-02-09 11:58 | SM 2540 C-97 | 15 | 60 |  | 9991 | Patrick Madden/Laura Hester | SPRG1101 | 9671 | LAFAYETTE BLUE SPRING
SPRG1101-12 |  | LAFAYETTE BLUE SPRING SIPQ | PRIMARY | 2011-02-02 13:23 | 90068 | Sample Depth | 7 |  | meters | 9991 |  | 2011-02-02 13:23 |  |  |  |  | 9991 | Patrick Madden/Laura Hester | SPRG1101 | 9671 | LAFAYETTE BLUE SPRING
SPRG1101-8 |  | MADISON BLUE SPRING SIPQ | PRIMARY | 2011-01-19 14:29 | 10 | Water Temperature | 20.7 |  | degrees C | 9991 |  | 2011-01-19 14:29 | EPA 170.1 |  |  | Divers in cave.-- | 9991 | Patrick Madden/Laura Hester | SPRG1101 | 9672 | MADISON BLUE SPRING
SPRG1101-8 |  | MADISON BLUE SPRING SIPQ | PRIMARY | 2011-01-19 14:29 | 65 | Stream Stage | 8.6 |  | feet | 9991 |  | 2011-01-19 14:29 |  |  |  | Divers in cave.-- | 9991 | Patrick Madden/Laura Hester | SPRG1101 | 9672 | MADISON BLUE SPRING
SPRG1101-8 |  | MADISON BLUE SPRING SIPQ | PRIMARY | 2011-01-19 14:29 | 76 | Turbidity | 0.3 |  | ntu | DEP CENTRAL LAB | 1324847 | 2011-01-20 17:44 | EPA 180.1 Rev. 2.0 | 0.1 | 0.1 | Divers in cave.-- | 9991 | Patrick Madden/Laura Hester | SPRG1101 | 9672 | MADISON BLUE SPRING
SPRG1101-8 |  | MADISON BLUE SPRING SIPQ | PRIMARY | 2011-01-19 14:29 | 78 | Transparency (Secchi Depth) | 7.7 | L | meters | 9991 |  | 2011-01-19 14:29 |  |  |  | Divers in cave.--Visible on bottom. | 9991 | Patrick Madden/Laura Hester | SPRG1101 | 9672 | MADISON BLUE SPRING
SPRG1101-8 |  | MADISON BLUE SPRING SIPQ | PRIMARY | 2011-01-19 14:29 | 80 | Color (true) | 2 | U | PCU | DEP CENTRAL LAB | 1324847 | 2011-01-20 15:51 | SM 2120 B | 2 | 6 | Divers in cave.--The pH of the aliquot used to measure the color is between 4 and 9 units. This value does not represent the field pH. | 9991 | Patrick Madden/Laura Hester | SPRG1101 | 9672 | MADISON BLUE SPRING
SPRG1101-8 |  | MADISON BLUE SPRING SIPQ | PRIMARY | 2011-01-19 14:29 | 94 | Specific Conductance, Field | 287 |  | uS/cm | 9991 |  | 2011-01-19 14:29 | EPA 120.1 |  |  | Divers in cave.-- | 9991 | Patrick Madden/Laura Hester | SPRG1101 | 9672 | MADISON BLUE SPRING
SPRG1101-8 |  | MADISON BLUE SPRING SIPQ | PRIMARY | 2011-01-19 14:29 | 299 | Oxygen, Dissolved, Field | 1.66 |  | mg/L | 9991 |  | 2011-01-19 14:29 | EPA 360.1 |  |  | Divers in cave.-- | 9991 | Patrick Madden/Laura Hester | SPRG1101 | 9672 | MADISON BLUE SPRING
SPRG1101-8 |  | MADISON BLUE SPRING SIPQ | PRIMARY | 2011-01-19 14:29 | 301 | Oxygen, Dissolved Percent Saturation | 18.5 |  | % | 9991 |  | 2011-01-19 14:29 |  |  |  | Divers in cave.-- | 9991 | Patrick Madden/Laura Hester | SPRG1101 | 9672 | MADISON BLUE SPRING
SPRG1101-8 |  | MADISON BLUE SPRING SIPQ | PRIMARY | 2011-01-19 14:29 | 406 | pH, Field | 7.6 |  | s.u. | 9991 |  | 2011-01-19 14:29 | EPA 150.1 |  |  | Divers in cave.-- | 9991 | Patrick Madden/Laura Hester | SPRG1101 | 9672 | MADISON BLUE SPRING
SPRG1101-8 |  | MADISON BLUE SPRING SIPQ | PRIMARY | 2011-01-19 14:29 | 410 | Alkalinity, Total (as CaCO3) | 125 |  | mg/L | DEP CENTRAL LAB | 1324847 | 2011-01-22 02:35 | SM 2320 B-97 | 0.65 | 2.5 | Divers in cave.-- | 9991 | Patrick Madden/Laura Hester | SPRG1101 | 9672 | MADISON BLUE SPRING
SPRG1101-8 |  | MADISON BLUE SPRING SIPQ | PRIMARY | 2011-01-19 14:29 | 610 | Ammonia, Total (as N) | 0.01 | U | mg/L | DEP CENTRAL LAB | 1324849 | 2011-01-24 14:45 | EPA 350.1 Rev. 2.0 | 0.01 | 0.02 | Divers in cave.-- | 9991 | Patrick Madden/Laura Hester | SPRG1101 | 9672 | MADISON BLUE SPRING
SPRG1101-8 |  | MADISON BLUE SPRING SIPQ | PRIMARY | 2011-01-19 14:29 | 625 | Ammonia+Organic Nitrogen, Total (as N) | 0.08 | U | mg/L | DEP CENTRAL LAB | 1324849 | 2011-01-25 14:42 | EPA 351.2 Rev. 2.0 | 0.08 | 0.2 | Divers in cave.-- | 9991 | Patrick Madden/Laura Hester | SPRG1101 | 9672 | MADISON BLUE SPRING
SPRG1101-8 |  | MADISON BLUE SPRING SIPQ | PRIMARY | 2011-01-19 14:29 | 630 | Nitrate+Nitrite, Total (as N) | 1.4 |  | mg/L | DEP CENTRAL LAB | 1324849 | 2011-01-24 11:39 | EPA 353.2 Rev. 2.0 | 0.02 | 0.05 | Divers in cave.-- | 9991 | Patrick Madden/Laura Hester | SPRG1101 | 9672 | MADISON BLUE SPRING
SPRG1101-8 |  | MADISON BLUE SPRING SIPQ | PRIMARY | 2011-01-19 14:29 | 665 | Phosphorus, Total (as P) | 0.042 |  | mg/L | DEP CENTRAL LAB | 1324849 | 2011-01-25 15:33 | EPA 365.1 Rev. 2.0 | 0 | 0.01 | Divers in cave.-- | 9991 | Patrick Madden/Laura Hester | SPRG1101 | 9672 | MADISON BLUE SPRING
SPRG1101-8 |  | MADISON BLUE SPRING SIPQ | PRIMARY | 2011-01-19 14:29 | 671 | Orthophosphate, Dissolved (as P) | 0.041 |  | mg/L | DEP CENTRAL LAB | 1324851 | 2011-01-20 15:21 | EPA 365.1 Rev. 2.0 | 0 | 0.01 | Divers in cave.-- | 9991 | Patrick Madden/Laura Hester | SPRG1101 | 9672 | MADISON BLUE SPRING
SPRG1101-8 |  | MADISON BLUE SPRING SIPQ | PRIMARY | 2011-01-19 14:29 | 680 | Organic Carbon, Total | 1 | U | mg/L | DEP CENTRAL LAB | 1324849 | 2011-01-27 00:18 | SM 5310 B-00 | 1 | 5 | Divers in cave.-- | 9991 | Patrick Madden/Laura Hester | SPRG1101 | 9672 | MADISON BLUE SPRING
SPRG1101-8 |  | MADISON BLUE SPRING SIPQ | PRIMARY | 2011-01-19 14:29 | 916 | Calcium, Total | 43.9 |  | mg/L | DEP CENTRAL LAB | 1324853 | 2011-01-21 22:51 | EPA 200.7 Rev. 4.4 | 0.08 | 0.3 | Divers in cave.--The calcium matrix spike recoveries could not be assessed due to a high analyte concentration in the QC sample. | 9991 | Patrick Madden/Laura Hester | SPRG1101 | 9672 | MADISON BLUE SPRING
SPRG1101-8 |  | MADISON BLUE SPRING SIPQ | PRIMARY | 2011-01-19 14:29 | 927 | Magnesium, Total | 9.25 |  | mg/L | DEP CENTRAL LAB | 1324853 | 2011-01-21 22:51 | EPA 200.7 Rev. 4.4 | 0.04 | 0.16 | Divers in cave.--The calcium matrix spike recoveries could not be assessed due to a high analyte concentration in the QC sample. | 9991 | Patrick Madden/Laura Hester | SPRG1101 | 9672 | MADISON BLUE SPRING
SPRG1101-8 |  | MADISON BLUE SPRING SIPQ | PRIMARY | 2011-01-19 14:29 | 929 | Sodium, Total | 3.9 |  | mg/L | DEP CENTRAL LAB | 1324853 | 2011-01-21 22:51 | EPA 200.7 Rev. 4.4 | 0.5 | 2 | Divers in cave.--The calcium matrix spike recoveries could not be assessed due to a high analyte concentration in the QC sample. | 9991 | Patrick Madden/Laura Hester | SPRG1101 | 9672 | MADISON BLUE SPRING
SPRG1101-8 |  | MADISON BLUE SPRING SIPQ | PRIMARY | 2011-01-19 14:29 | 937 | Potassium, Total | 0.89 | I | mg/L | DEP CENTRAL LAB | 1324853 | 2011-01-21 22:51 | EPA 200.7 Rev. 4.4 | 0.3 | 1.2 | Divers in cave.--The calcium matrix spike recoveries could not be assessed due to a high analyte concentration in the QC sample. | 9991 | Patrick Madden/Laura Hester | SPRG1101 | 9672 | MADISON BLUE SPRING
SPRG1101-8 |  | MADISON BLUE SPRING SIPQ | PRIMARY | 2011-01-19 14:29 | 940 | Chloride, Total | 5.4 |  | mg/L | DEP CENTRAL LAB | 1324847 | 2011-01-28 04:47 | EPA 300.0 Rev. 2.1 | 0.2 | 0.5 | Divers in cave.--Chloride: One of the matrix spike recoveries could not be assessed due to high analyte concentration in the QC sample. | 9991 | Patrick Madden/Laura Hester | SPRG1101 | 9672 | MADISON BLUE SPRING
SPRG1101-8 |  | MADISON BLUE SPRING SIPQ | PRIMARY | 2011-01-19 14:29 | 945 | Sulfate, Total | 15 |  | mg/L | DEP CENTRAL LAB | 1324847 | 2011-01-28 04:47 | EPA 300.0 Rev. 2.1 | 0.2 | 0.5 | Divers in cave.-- | 9991 | Patrick Madden/Laura Hester | SPRG1101 | 9672 | MADISON BLUE SPRING
SPRG1101-8 |  | MADISON BLUE SPRING SIPQ | PRIMARY | 2011-01-19 14:29 | 1022 | Boron, Total | 15 | U | ug/L | DEP CENTRAL LAB | 1324853 | 2011-01-21 22:51 | EPA 200.7 Rev. 4.4 | 15 | 60 | Divers in cave.--The calcium matrix spike recoveries could not be assessed due to a high analyte concentration in the QC sample. | 9991 | Patrick Madden/Laura Hester | SPRG1101 | 9672 | MADISON BLUE SPRING
SPRG1101-8 |  | MADISON BLUE SPRING SIPQ | PRIMARY | 2011-01-19 14:29 | 31616 | Coliform, Fecal (MF) | 2 | BQ | #/100ml | DEP CENTRAL LAB | 1324845 | 2011-01-21 14:15 | SM 9222 D | 2 | 2 | Divers in cave.-- | 9991 | Patrick Madden/Laura Hester | SPRG1101 | 9672 | MADISON BLUE SPRING
SPRG1101-8 |  | MADISON BLUE SPRING SIPQ | PRIMARY | 2011-01-19 14:29 | 70300 | Total Dissolved Solids (TDS measured) | 166 |  | mg/L | DEP CENTRAL LAB | 1324847 | 2011-01-24 14:41 | SM 2540 C-97 | 15 | 60 | Divers in cave.-- | 9991 | Patrick Madden/Laura Hester | SPRG1101 | 9672 | MADISON BLUE SPRING
SPRG1101-8 |  | MADISON BLUE SPRING SIPQ | PRIMARY | 2011-01-19 14:29 | 90068 | Sample Depth | 7.7 |  | meters | 9991 |  | 2011-01-19 14:29 |  |  |  | Divers in cave.-- | 9991 | Patrick Madden/Laura Hester | SPRG1101 | 9672 | MADISON BLUE SPRING
SPRG1101-7 |  | MILL POND SPRINGS (COLUMBIA) SIPQ | PRIMARY | 2011-01-18 15:33 | 10 | Water Temperature | 21.6 |  | degrees C | 9991 |  | 2011-01-18 15:33 | EPA 170.1 |  |  |  | 9991 | Patrick Madden/Laura Hester | SPRG1101 | 10786 | MILL POND SPRINGS (COLUMBIA)
SPRG1101-7 |  | MILL POND SPRINGS (COLUMBIA) SIPQ | PRIMARY | 2011-01-18 15:33 | 65 | Stream Stage | 1.2 |  | feet | 9991 |  | 2011-01-18 15:33 |  |  |  |  | 9991 | Patrick Madden/Laura Hester | SPRG1101 | 10786 | MILL POND SPRINGS (COLUMBIA)
SPRG1101-7 |  | MILL POND SPRINGS (COLUMBIA) SIPQ | PRIMARY | 2011-01-18 15:33 | 76 | Turbidity | 0.1 | U | ntu | DEP CENTRAL LAB | 1324676 | 2011-01-19 16:49 | EPA 180.1 Rev. 2.0 | 0.1 | 0.1 |  | 9991 | Patrick Madden/Laura Hester | SPRG1101 | 10786 | MILL POND SPRINGS (COLUMBIA)
SPRG1101-7 |  | MILL POND SPRINGS (COLUMBIA) SIPQ | PRIMARY | 2011-01-18 15:33 | 78 | Transparency (Secchi Depth) | 1.1 | L | meters | 9991 |  | 2011-01-18 15:33 |  |  |  | Visible on bottom. | 9991 | Patrick Madden/Laura Hester | SPRG1101 | 10786 | MILL POND SPRINGS (COLUMBIA)
SPRG1101-7 |  | MILL POND SPRINGS (COLUMBIA) SIPQ | PRIMARY | 2011-01-18 15:33 | 80 | Color (true) | 2.7 | I | PCU | DEP CENTRAL LAB | 1324676 | 2011-01-19 18:24 | SM 2120 B | 2 | 6 | The pH of the aliquot used to measure the color is between 4 and 9 units. This value does not represent the field pH. | 9991 | Patrick Madden/Laura Hester | SPRG1101 | 10786 | MILL POND SPRINGS (COLUMBIA)
SPRG1101-7 |  | MILL POND SPRINGS (COLUMBIA) SIPQ | PRIMARY | 2011-01-18 15:33 | 94 | Specific Conductance, Field | 372 |  | uS/cm | 9991 |  | 2011-01-18 15:33 | EPA 120.1 |  |  |  | 9991 | Patrick Madden/Laura Hester | SPRG1101 | 10786 | MILL POND SPRINGS (COLUMBIA)
SPRG1101-7 |  | MILL POND SPRINGS (COLUMBIA) SIPQ | PRIMARY | 2011-01-18 15:33 | 299 | Oxygen, Dissolved, Field | 0.86 |  | mg/L | 9991 |  | 2011-01-18 15:33 | EPA 360.1 |  |  |  | 9991 | Patrick Madden/Laura Hester | SPRG1101 | 10786 | MILL POND SPRINGS (COLUMBIA)
SPRG1101-7 |  | MILL POND SPRINGS (COLUMBIA) SIPQ | PRIMARY | 2011-01-18 15:33 | 301 | Oxygen, Dissolved Percent Saturation | 9.8 |  | % | 9991 |  | 2011-01-18 15:33 |  |  |  |  | 9991 | Patrick Madden/Laura Hester | SPRG1101 | 10786 | MILL POND SPRINGS (COLUMBIA)
SPRG1101-7 |  | MILL POND SPRINGS (COLUMBIA) SIPQ | PRIMARY | 2011-01-18 15:33 | 406 | pH, Field | 7.4 |  | s.u. | 9991 |  | 2011-01-18 15:33 | EPA 150.1 |  |  |  | 9991 | Patrick Madden/Laura Hester | SPRG1101 | 10786 | MILL POND SPRINGS (COLUMBIA)
SPRG1101-7 |  | MILL POND SPRINGS (COLUMBIA) SIPQ | PRIMARY | 2011-01-18 15:33 | 410 | Alkalinity, Total (as CaCO3) | 150 |  | mg/L | DEP CENTRAL LAB | 1324676 | 2011-01-22 02:20 | SM 2320 B-97 | 0.65 | 2.5 |  | 9991 | Patrick Madden/Laura Hester | SPRG1101 | 10786 | MILL POND SPRINGS (COLUMBIA)
SPRG1101-7 |  | MILL POND SPRINGS (COLUMBIA) SIPQ | PRIMARY | 2011-01-18 15:33 | 610 | Ammonia, Total (as N) | 0.01 | U | mg/L | DEP CENTRAL LAB | 1324677 | 2011-01-20 13:37 | EPA 350.1 Rev. 2.0 | 0.01 | 0.02 |  | 9991 | Patrick Madden/Laura Hester | SPRG1101 | 10786 | MILL POND SPRINGS (COLUMBIA)
SPRG1101-7 |  | MILL POND SPRINGS (COLUMBIA) SIPQ | PRIMARY | 2011-01-18 15:33 | 625 | Ammonia+Organic Nitrogen, Total (as N) | 0.19 | IJ | mg/L | DEP CENTRAL LAB | 1324677 | 2011-01-25 13:41 | EPA 351.2 Rev. 2.0 | 0.08 | 0.2 | QC failure(s) observed. | 9991 | Patrick Madden/Laura Hester | SPRG1101 | 10786 | MILL POND SPRINGS (COLUMBIA)
SPRG1101-7 |  | MILL POND SPRINGS (COLUMBIA) SIPQ | PRIMARY | 2011-01-18 15:33 | 630 | Nitrate+Nitrite, Total (as N) | 0.24 |  | mg/L | DEP CENTRAL LAB | 1324677 | 2011-01-20 10:15 | EPA 353.2 Rev. 2.0 | 0 | 0.01 |  | 9991 | Patrick Madden/Laura Hester | SPRG1101 | 10786 | MILL POND SPRINGS (COLUMBIA)
SPRG1101-7 |  | MILL POND SPRINGS (COLUMBIA) SIPQ | PRIMARY | 2011-01-18 15:33 | 665 | Phosphorus, Total (as P) | 0.052 |  | mg/L | DEP CENTRAL LAB | 1324677 | 2011-01-25 11:25 | EPA 365.1 Rev. 2.0 | 0.01 | 0.05 |  | 9991 | Patrick Madden/Laura Hester | SPRG1101 | 10786 | MILL POND SPRINGS (COLUMBIA)
SPRG1101-7 |  | MILL POND SPRINGS (COLUMBIA) SIPQ | PRIMARY | 2011-01-18 15:33 | 671 | Orthophosphate, Dissolved (as P) | 0.06 |  | mg/L | DEP CENTRAL LAB | 1324678 | 2011-01-19 19:15 | EPA 365.1 Rev. 2.0 | 0 | 0.01 |  | 9991 | Patrick Madden/Laura Hester | SPRG1101 | 10786 | MILL POND SPRINGS (COLUMBIA)
SPRG1101-7 |  | MILL POND SPRINGS (COLUMBIA) SIPQ | PRIMARY | 2011-01-18 15:33 | 680 | Organic Carbon, Total | 1 | U | mg/L | DEP CENTRAL LAB | 1324677 | 2011-01-26 20:38 | SM 5310 B-00 | 1 | 5 |  | 9991 | Patrick Madden/Laura Hester | SPRG1101 | 10786 | MILL POND SPRINGS (COLUMBIA)
SPRG1101-7 |  | MILL POND SPRINGS (COLUMBIA) SIPQ | PRIMARY | 2011-01-18 15:33 | 916 | Calcium, Total | 58.6 |  | mg/L | DEP CENTRAL LAB | 1324679 | 2011-01-21 22:38 | EPA 200.7 Rev. 4.4 | 0.08 | 0.3 | The calcium matrix spike recoveries could not be assessed due to a high analyte concentration in the QC sample. | 9991 | Patrick Madden/Laura Hester | SPRG1101 | 10786 | MILL POND SPRINGS (COLUMBIA)
SPRG1101-7 |  | MILL POND SPRINGS (COLUMBIA) SIPQ | PRIMARY | 2011-01-18 15:33 | 927 | Magnesium, Total | 10.9 |  | mg/L | DEP CENTRAL LAB | 1324679 | 2011-01-21 22:38 | EPA 200.7 Rev. 4.4 | 0.04 | 0.16 | The calcium matrix spike recoveries could not be assessed due to a high analyte concentration in the QC sample. | 9991 | Patrick Madden/Laura Hester | SPRG1101 | 10786 | MILL POND SPRINGS (COLUMBIA)
SPRG1101-7 |  | MILL POND SPRINGS (COLUMBIA) SIPQ | PRIMARY | 2011-01-18 15:33 | 929 | Sodium, Total | 5.9 |  | mg/L | DEP CENTRAL LAB | 1324679 | 2011-01-21 22:38 | EPA 200.7 Rev. 4.4 | 0.5 | 2 | The calcium matrix spike recoveries could not be assessed due to a high analyte concentration in the QC sample. | 9991 | Patrick Madden/Laura Hester | SPRG1101 | 10786 | MILL POND SPRINGS (COLUMBIA)
SPRG1101-7 |  | MILL POND SPRINGS (COLUMBIA) SIPQ | PRIMARY | 2011-01-18 15:33 | 937 | Potassium, Total | 1 | I | mg/L | DEP CENTRAL LAB | 1324679 | 2011-01-21 22:38 | EPA 200.7 Rev. 4.4 | 0.3 | 1.2 | The calcium matrix spike recoveries could not be assessed due to a high analyte concentration in the QC sample. | 9991 | Patrick Madden/Laura Hester | SPRG1101 | 10786 | MILL POND SPRINGS (COLUMBIA)
SPRG1101-7 |  | MILL POND SPRINGS (COLUMBIA) SIPQ | PRIMARY | 2011-01-18 15:33 | 940 | Chloride, Total | 8.8 |  | mg/L | DEP CENTRAL LAB | 1324676 | 2011-01-28 13:26 | EPA 300.0 Rev. 2.1 | 0.2 | 0.5 |  | 9991 | Patrick Madden/Laura Hester | SPRG1101 | 10786 | MILL POND SPRINGS (COLUMBIA)
SPRG1101-7 |  | MILL POND SPRINGS (COLUMBIA) SIPQ | PRIMARY | 2011-01-18 15:33 | 945 | Sulfate, Total | 34 |  | mg/L | DEP CENTRAL LAB | 1324676 | 2011-01-28 13:26 | EPA 300.0 Rev. 2.1 | 0.2 | 0.5 |  | 9991 | Patrick Madden/Laura Hester | SPRG1101 | 10786 | MILL POND SPRINGS (COLUMBIA)
SPRG1101-7 |  | MILL POND SPRINGS (COLUMBIA) SIPQ | PRIMARY | 2011-01-18 15:33 | 1022 | Boron, Total | 19 | I | ug/L | DEP CENTRAL LAB | 1324679 | 2011-01-21 22:38 | EPA 200.7 Rev. 4.4 | 15 | 60 | The calcium matrix spike recoveries could not be assessed due to a high analyte concentration in the QC sample. | 9991 | Patrick Madden/Laura Hester | SPRG1101 | 10786 | MILL POND SPRINGS (COLUMBIA)
SPRG1101-7 |  | MILL POND SPRINGS (COLUMBIA) SIPQ | PRIMARY | 2011-01-18 15:33 | 31616 | Coliform, Fecal (MF) | 2 | UQ | #/100ml | DEP CENTRAL LAB | 1324675 | 2011-01-20 15:35 | SM 9222 D | 2 | 2 |  | 9991 | Patrick Madden/Laura Hester | SPRG1101 | 10786 | MILL POND SPRINGS (COLUMBIA)
SPRG1101-7 |  | MILL POND SPRINGS (COLUMBIA) SIPQ | PRIMARY | 2011-01-18 15:33 | 70300 | Total Dissolved Solids (TDS measured) | 228 |  | mg/L | DEP CENTRAL LAB | 1324676 | 2011-01-24 14:41 | SM 2540 C-97 | 15 | 60 |  | 9991 | Patrick Madden/Laura Hester | SPRG1101 | 10786 | MILL POND SPRINGS (COLUMBIA)
SPRG1101-7 |  | MILL POND SPRINGS (COLUMBIA) SIPQ | PRIMARY | 2011-01-18 15:33 | 90068 | Sample Depth | 1.1 |  | meters | 9991 |  | 2011-01-18 15:33 |  |  |  |  | 9991 | Patrick Madden/Laura Hester | SPRG1101 | 10786 | MILL POND SPRINGS (COLUMBIA)
SPRG1101-31 |  | MISSION SPRINGS SIPQ | PRIMARY | 2011-01-18 16:53 | 10 | Water Temperature | 21.3 |  | degrees C | 9991 |  | 2011-01-18 16:53 | EPA 170.1 |  |  |  | 9991 | Patrick Madden/Laura Hester | SPRG1101 | 9714 | MISSION SPRINGS
SPRG1101-31 |  | MISSION SPRINGS SIPQ | PRIMARY | 2011-01-18 16:53 | 65 | Stream Stage | 28 |  | feet | 9991 |  | 2011-01-18 16:53 |  |  |  |  | 9991 | Patrick Madden/Laura Hester | SPRG1101 | 9714 | MISSION SPRINGS
SPRG1101-31 |  | MISSION SPRINGS SIPQ | PRIMARY | 2011-01-18 16:53 | 76 | Turbidity | 0.1 | U | ntu | DEP CENTRAL LAB | 1324682 | 2011-01-19 16:49 | EPA 180.1 Rev. 2.0 | 0.1 | 0.1 |  | 9991 | Patrick Madden/Laura Hester | SPRG1101 | 9714 | MISSION SPRINGS
SPRG1101-31 |  | MISSION SPRINGS SIPQ | PRIMARY | 2011-01-18 16:53 | 80 | Color (true) | 2 | U | PCU | DEP CENTRAL LAB | 1324682 | 2011-01-19 18:25 | SM 2120 B | 2 | 6 | The pH of the aliquot used to measure the color is between 4 and 9 units. This value does not represent the field pH. | 9991 | Patrick Madden/Laura Hester | SPRG1101 | 9714 | MISSION SPRINGS
SPRG1101-31 |  | MISSION SPRINGS SIPQ | PRIMARY | 2011-01-18 16:53 | 94 | Specific Conductance, Field | 323 |  | uS/cm | 9991 |  | 2011-01-18 16:53 | EPA 120.1 |  |  |  | 9991 | Patrick Madden/Laura Hester | SPRG1101 | 9714 | MISSION SPRINGS
SPRG1101-31 |  | MISSION SPRINGS SIPQ | PRIMARY | 2011-01-18 16:53 | 299 | Oxygen, Dissolved, Field | 0.74 |  | mg/L | 9991 |  | 2011-01-18 16:53 | EPA 360.1 |  |  |  | 9991 | Patrick Madden/Laura Hester | SPRG1101 | 9714 | MISSION SPRINGS
SPRG1101-31 |  | MISSION SPRINGS SIPQ | PRIMARY | 2011-01-18 16:53 | 301 | Oxygen, Dissolved Percent Saturation | 8.3 |  | % | 9991 |  | 2011-01-18 16:53 |  |  |  |  | 9991 | Patrick Madden/Laura Hester | SPRG1101 | 9714 | MISSION SPRINGS
SPRG1101-31 |  | MISSION SPRINGS SIPQ | PRIMARY | 2011-01-18 16:53 | 406 | pH, Field | 7.5 |  | s.u. | 9991 |  | 2011-01-18 16:53 | EPA 150.1 |  |  |  | 9991 | Patrick Madden/Laura Hester | SPRG1101 | 9714 | MISSION SPRINGS
SPRG1101-31 |  | MISSION SPRINGS SIPQ | PRIMARY | 2011-01-18 16:53 | 410 | Alkalinity, Total (as CaCO3) | 151 |  | mg/L | DEP CENTRAL LAB | 1324682 | 2011-01-22 02:27 | SM 2320 B-97 | 0.65 | 2.5 |  | 9991 | Patrick Madden/Laura Hester | SPRG1101 | 9714 | MISSION SPRINGS
SPRG1101-31 |  | MISSION SPRINGS SIPQ | PRIMARY | 2011-01-18 16:53 | 610 | Ammonia, Total (as N) | 0.01 | U | mg/L | DEP CENTRAL LAB | 1324683 | 2011-01-20 13:39 | EPA 350.1 Rev. 2.0 | 0.01 | 0.02 |  | 9991 | Patrick Madden/Laura Hester | SPRG1101 | 9714 | MISSION SPRINGS
SPRG1101-31 |  | MISSION SPRINGS SIPQ | PRIMARY | 2011-01-18 16:53 | 625 | Ammonia+Organic Nitrogen, Total (as N) | 0.081 | I | mg/L | DEP CENTRAL LAB | 1324683 | 2011-01-25 14:27 | EPA 351.2 Rev. 2.0 | 0.08 | 0.2 |  | 9991 | Patrick Madden/Laura Hester | SPRG1101 | 9714 | MISSION SPRINGS
SPRG1101-31 |  | MISSION SPRINGS SIPQ | PRIMARY | 2011-01-18 16:53 | 630 | Nitrate+Nitrite, Total (as N) | 0.46 |  | mg/L | DEP CENTRAL LAB | 1324683 | 2011-01-20 10:16 | EPA 353.2 Rev. 2.0 | 0 | 0.01 |  | 9991 | Patrick Madden/Laura Hester | SPRG1101 | 9714 | MISSION SPRINGS
SPRG1101-31 |  | MISSION SPRINGS SIPQ | PRIMARY | 2011-01-18 16:53 | 665 | Phosphorus, Total (as P) | 0.053 |  | mg/L | DEP CENTRAL LAB | 1324683 | 2011-01-25 11:26 | EPA 365.1 Rev. 2.0 | 0.01 | 0.05 |  | 9991 | Patrick Madden/Laura Hester | SPRG1101 | 9714 | MISSION SPRINGS
SPRG1101-31 |  | MISSION SPRINGS SIPQ | PRIMARY | 2011-01-18 16:53 | 671 | Orthophosphate, Dissolved (as P) | 0.059 |  | mg/L | DEP CENTRAL LAB | 1324684 | 2011-01-19 19:39 | EPA 365.1 Rev. 2.0 | 0 | 0.01 |  | 9991 | Patrick Madden/Laura Hester | SPRG1101 | 9714 | MISSION SPRINGS
SPRG1101-31 |  | MISSION SPRINGS SIPQ | PRIMARY | 2011-01-18 16:53 | 680 | Organic Carbon, Total | 1 | U | mg/L | DEP CENTRAL LAB | 1324683 | 2011-01-26 20:51 | SM 5310 B-00 | 1 | 5 |  | 9991 | Patrick Madden/Laura Hester | SPRG1101 | 9714 | MISSION SPRINGS
SPRG1101-31 |  | MISSION SPRINGS SIPQ | PRIMARY | 2011-01-18 16:53 | 916 | Calcium, Total | 54.7 |  | mg/L | DEP CENTRAL LAB | 1324685 | 2011-01-21 22:44 | EPA 200.7 Rev. 4.4 | 0.08 | 0.3 | The calcium matrix spike recoveries could not be assessed due to a high analyte concentration in the QC sample. | 9991 | Patrick Madden/Laura Hester | SPRG1101 | 9714 | MISSION SPRINGS
SPRG1101-31 |  | MISSION SPRINGS SIPQ | PRIMARY | 2011-01-18 16:53 | 927 | Magnesium, Total | 7.74 |  | mg/L | DEP CENTRAL LAB | 1324685 | 2011-01-21 22:44 | EPA 200.7 Rev. 4.4 | 0.04 | 0.16 | The calcium matrix spike recoveries could not be assessed due to a high analyte concentration in the QC sample. | 9991 | Patrick Madden/Laura Hester | SPRG1101 | 9714 | MISSION SPRINGS
SPRG1101-31 |  | MISSION SPRINGS SIPQ | PRIMARY | 2011-01-18 16:53 | 929 | Sodium, Total | 4.7 |  | mg/L | DEP CENTRAL LAB | 1324685 | 2011-01-21 22:44 | EPA 200.7 Rev. 4.4 | 0.5 | 2 | The calcium matrix spike recoveries could not be assessed due to a high analyte concentration in the QC sample. | 9991 | Patrick Madden/Laura Hester | SPRG1101 | 9714 | MISSION SPRINGS
SPRG1101-31 |  | MISSION SPRINGS SIPQ | PRIMARY | 2011-01-18 16:53 | 937 | Potassium, Total | 0.92 | I | mg/L | DEP CENTRAL LAB | 1324685 | 2011-01-21 22:44 | EPA 200.7 Rev. 4.4 | 0.3 | 1.2 | The calcium matrix spike recoveries could not be assessed due to a high analyte concentration in the QC sample. | 9991 | Patrick Madden/Laura Hester | SPRG1101 | 9714 | MISSION SPRINGS
SPRG1101-31 |  | MISSION SPRINGS SIPQ | PRIMARY | 2011-01-18 16:53 | 940 | Chloride, Total | 6.6 |  | mg/L | DEP CENTRAL LAB | 1324682 | 2011-01-28 13:39 | EPA 300.0 Rev. 2.1 | 0.2 | 0.5 |  | 9991 | Patrick Madden/Laura Hester | SPRG1101 | 9714 | MISSION SPRINGS
SPRG1101-31 |  | MISSION SPRINGS SIPQ | PRIMARY | 2011-01-18 16:53 | 945 | Sulfate, Total | 11 |  | mg/L | DEP CENTRAL LAB | 1324682 | 2011-01-28 13:39 | EPA 300.0 Rev. 2.1 | 0.2 | 0.5 |  | 9991 | Patrick Madden/Laura Hester | SPRG1101 | 9714 | MISSION SPRINGS
SPRG1101-31 |  | MISSION SPRINGS SIPQ | PRIMARY | 2011-01-18 16:53 | 1022 | Boron, Total | 17 | I | ug/L | DEP CENTRAL LAB | 1324685 | 2011-01-21 22:44 | EPA 200.7 Rev. 4.4 | 15 | 60 | The calcium matrix spike recoveries could not be assessed due to a high analyte concentration in the QC sample. | 9991 | Patrick Madden/Laura Hester | SPRG1101 | 9714 | MISSION SPRINGS
SPRG1101-31 |  | MISSION SPRINGS SIPQ | PRIMARY | 2011-01-18 16:53 | 31616 | Coliform, Fecal (MF) | 2 | UQ | #/100ml | DEP CENTRAL LAB | 1324681 | 2011-01-20 15:35 | SM 9222 D | 2 | 2 |  | 9991 | Patrick Madden/Laura Hester | SPRG1101 | 9714 | MISSION SPRINGS
SPRG1101-31 |  | MISSION SPRINGS SIPQ | PRIMARY | 2011-01-18 16:53 | 70300 | Total Dissolved Solids (TDS measured) | 182 | A | mg/L | DEP CENTRAL LAB | 1324682 | 2011-01-21 11:01 | SM 2540 C-97 | 15 | 60 |  | 9991 | Patrick Madden/Laura Hester | SPRG1101 | 9714 | MISSION SPRINGS
SPRG1101-20 |  | MORRISON SPRING SIPQ | PRIMARY | 2011-03-10 13:46 | 10 | Water Temperature | 19.4 |  | degrees C | 9991 |  | 2011-03-10 13:46 | EPA 170.1 |  |  | boil present, water at surface tannic at boil/spring bowl area-divers during sample collection some particulates in samples due to divers-noe seen eariler before divers in spring bowl area.-- | 9991 | Patrick Madden/Laura Hester | SPRG1101 | 11386 | MORRISON SPRING
SPRG1101-20 |  | MORRISON SPRING SIPQ | PRIMARY | 2011-03-10 13:46 | 76 | Turbidity | 1.2 |  | ntu | DEP CENTRAL LAB | 1336490 | 2011-03-11 14:20 | EPA 180.1 Rev. 2.0 | 0.1 | 0.1 | boil present, water at surface tannic at boil/spring bowl area-divers during sample collection some particulates in samples due to divers-noe seen eariler before divers in spring bowl area.-- | 9991 | Patrick Madden/Laura Hester | SPRG1101 | 11386 | MORRISON SPRING
SPRG1101-20 |  | MORRISON SPRING SIPQ | PRIMARY | 2011-03-10 13:46 | 78 | Transparency (Secchi Depth) | 6 |  | meters | 9991 |  | 2011-03-10 13:46 |  |  |  | boil present, water at surface tannic at boil/spring bowl area-divers during sample collection some particulates in samples due to divers-noe seen eariler before divers in spring bowl area.-- | 9991 | Patrick Madden/Laura Hester | SPRG1101 | 11386 | MORRISON SPRING
SPRG1101-20 |  | MORRISON SPRING SIPQ | PRIMARY | 2011-03-10 13:46 | 80 | Color (true) | 8.9 |  | PCU | DEP CENTRAL LAB | 1336490 | 2011-03-11 14:57 | SM 2120 B | 2 | 6 | boil present, water at surface tannic at boil/spring bowl area-divers during sample collection some particulates in samples due to divers-noe seen eariler before divers in spring bowl area.--The pH of the aliquot used to measure the color is between 4 and 9 units. This value does not represent the field pH. | 9991 | Patrick Madden/Laura Hester | SPRG1101 | 11386 | MORRISON SPRING
SPRG1101-20 |  | MORRISON SPRING SIPQ | PRIMARY | 2011-03-10 13:46 | 94 | Specific Conductance, Field | 205 |  | uS/cm | 9991 |  | 2011-03-10 13:46 | EPA 120.1 |  |  | boil present, water at surface tannic at boil/spring bowl area-divers during sample collection some particulates in samples due to divers-noe seen eariler before divers in spring bowl area.-- | 9991 | Patrick Madden/Laura Hester | SPRG1101 | 11386 | MORRISON SPRING
SPRG1101-20 |  | MORRISON SPRING SIPQ | PRIMARY | 2011-03-10 13:46 | 299 | Oxygen, Dissolved, Field | 4.5 |  | mg/L | 9991 |  | 2011-03-10 13:46 | EPA 360.1 |  |  | boil present, water at surface tannic at boil/spring bowl area-divers during sample collection some particulates in samples due to divers-noe seen eariler before divers in spring bowl area.-- | 9991 | Patrick Madden/Laura Hester | SPRG1101 | 11386 | MORRISON SPRING
SPRG1101-20 |  | MORRISON SPRING SIPQ | PRIMARY | 2011-03-10 13:46 | 301 | Oxygen, Dissolved Percent Saturation | 48.9 |  | % | 9991 |  | 2011-03-10 13:46 |  |  |  | boil present, water at surface tannic at boil/spring bowl area-divers during sample collection some particulates in samples due to divers-noe seen eariler before divers in spring bowl area.-- | 9991 | Patrick Madden/Laura Hester | SPRG1101 | 11386 | MORRISON SPRING
SPRG1101-20 |  | MORRISON SPRING SIPQ | PRIMARY | 2011-03-10 13:46 | 406 | pH, Field | 7.5 |  | s.u. | 9991 |  | 2011-03-10 13:46 | EPA 150.1 |  |  | boil present, water at surface tannic at boil/spring bowl area-divers during sample collection some particulates in samples due to divers-noe seen eariler before divers in spring bowl area.-- | 9991 | Patrick Madden/Laura Hester | SPRG1101 | 11386 | MORRISON SPRING
SPRG1101-20 |  | MORRISON SPRING SIPQ | PRIMARY | 2011-03-10 13:46 | 410 | Alkalinity, Total (as CaCO3) | 103 |  | mg/L | DEP CENTRAL LAB | 1336490 | 2011-03-16 22:02 | SM 2320 B-97 | 0.65 | 2.5 | boil present, water at surface tannic at boil/spring bowl area-divers during sample collection some particulates in samples due to divers-noe seen eariler before divers in spring bowl area.-- | 9991 | Patrick Madden/Laura Hester | SPRG1101 | 11386 | MORRISON SPRING
SPRG1101-20 |  | MORRISON SPRING SIPQ | PRIMARY | 2011-03-10 13:46 | 610 | Ammonia, Total (as N) | 0.019 | I | mg/L | DEP CENTRAL LAB | 1336493 | 2011-03-14 12:56 | EPA 350.1 Rev. 2.0 | 0.01 | 0.02 | boil present, water at surface tannic at boil/spring bowl area-divers during sample collection some particulates in samples due to divers-noe seen eariler before divers in spring bowl area.-- | 9991 | Patrick Madden/Laura Hester | SPRG1101 | 11386 | MORRISON SPRING
SPRG1101-20 |  | MORRISON SPRING SIPQ | PRIMARY | 2011-03-10 13:46 | 625 | Ammonia+Organic Nitrogen, Total (as N) | 0.14 | I | mg/L | DEP CENTRAL LAB | 1336493 | 2011-03-17 14:16 | EPA 351.2 Rev. 2.0 | 0.08 | 0.2 | boil present, water at surface tannic at boil/spring bowl area-divers during sample collection some particulates in samples due to divers-noe seen eariler before divers in spring bowl area.-- | 9991 | Patrick Madden/Laura Hester | SPRG1101 | 11386 | MORRISON SPRING
SPRG1101-20 |  | MORRISON SPRING SIPQ | PRIMARY | 2011-03-10 13:46 | 630 | Nitrate+Nitrite, Total (as N) | 0.12 |  | mg/L | DEP CENTRAL LAB | 1336493 | 2011-03-23 12:29 | EPA 353.2 Rev. 2.0 | 0 | 0.01 | boil present, water at surface tannic at boil/spring bowl area-divers during sample collection some particulates in samples due to divers-noe seen eariler before divers in spring bowl area.-- | 9991 | Patrick Madden/Laura Hester | SPRG1101 | 11386 | MORRISON SPRING
SPRG1101-20 |  | MORRISON SPRING SIPQ | PRIMARY | 2011-03-10 13:46 | 665 | Phosphorus, Total (as P) | 0.031 |  | mg/L | DEP CENTRAL LAB | 1336493 | 2011-03-17 17:46 | EPA 365.1 Rev. 2.0 | 0 | 0.01 | boil present, water at surface tannic at boil/spring bowl area-divers during sample collection some particulates in samples due to divers-noe seen eariler before divers in spring bowl area.-- | 9991 | Patrick Madden/Laura Hester | SPRG1101 | 11386 | MORRISON SPRING
SPRG1101-20 |  | MORRISON SPRING SIPQ | PRIMARY | 2011-03-10 13:46 | 671 | Orthophosphate, Dissolved (as P) | 0.02 |  | mg/L | DEP CENTRAL LAB | 1336496 | 2011-03-11 16:01 | EPA 365.1 Rev. 2.0 | 0 | 0.01 | boil present, water at surface tannic at boil/spring bowl area-divers during sample collection some particulates in samples due to divers-noe seen eariler before divers in spring bowl area.-- | 9991 | Patrick Madden/Laura Hester | SPRG1101 | 11386 | MORRISON SPRING
SPRG1101-20 |  | MORRISON SPRING SIPQ | PRIMARY | 2011-03-10 13:46 | 680 | Organic Carbon, Total | 2.1 | I | mg/L | DEP CENTRAL LAB | 1336493 | 2011-03-22 23:21 | SM 5310 B-00 | 1 | 5 | boil present, water at surface tannic at boil/spring bowl area-divers during sample collection some particulates in samples due to divers-noe seen eariler before divers in spring bowl area.-- | 9991 | Patrick Madden/Laura Hester | SPRG1101 | 11386 | MORRISON SPRING
SPRG1101-20 |  | MORRISON SPRING SIPQ | PRIMARY | 2011-03-10 13:46 | 916 | Calcium, Total | 32.7 |  | mg/L | DEP CENTRAL LAB | 1336499 | 2011-03-25 18:01 | EPA 200.7 Rev. 4.4 | 0.08 | 0.3 | boil present, water at surface tannic at boil/spring bowl area-divers during sample collection some particulates in samples due to divers-noe seen eariler before divers in spring bowl area.-- | 9991 | Patrick Madden/Laura Hester | SPRG1101 | 11386 | MORRISON SPRING
SPRG1101-20 |  | MORRISON SPRING SIPQ | PRIMARY | 2011-03-10 13:46 | 927 | Magnesium, Total | 8.6 |  | mg/L | DEP CENTRAL LAB | 1336499 | 2011-03-25 18:01 | EPA 200.7 Rev. 4.4 | 0.04 | 0.16 | boil present, water at surface tannic at boil/spring bowl area-divers during sample collection some particulates in samples due to divers-noe seen eariler before divers in spring bowl area.-- | 9991 | Patrick Madden/Laura Hester | SPRG1101 | 11386 | MORRISON SPRING
SPRG1101-20 |  | MORRISON SPRING SIPQ | PRIMARY | 2011-03-10 13:46 | 929 | Sodium, Total | 2.2 |  | mg/L | DEP CENTRAL LAB | 1336499 | 2011-03-25 18:01 | EPA 200.7 Rev. 4.4 | 0.5 | 2 | boil present, water at surface tannic at boil/spring bowl area-divers during sample collection some particulates in samples due to divers-noe seen eariler before divers in spring bowl area.-- | 9991 | Patrick Madden/Laura Hester | SPRG1101 | 11386 | MORRISON SPRING
SPRG1101-20 |  | MORRISON SPRING SIPQ | PRIMARY | 2011-03-10 13:46 | 937 | Potassium, Total | 0.9 | I | mg/L | DEP CENTRAL LAB | 1336499 | 2011-03-25 18:01 | EPA 200.7 Rev. 4.4 | 0.3 | 1.2 | boil present, water at surface tannic at boil/spring bowl area-divers during sample collection some particulates in samples due to divers-noe seen eariler before divers in spring bowl area.-- | 9991 | Patrick Madden/Laura Hester | SPRG1101 | 11386 | MORRISON SPRING
SPRG1101-20 |  | MORRISON SPRING SIPQ | PRIMARY | 2011-03-10 13:46 | 940 | Chloride, Total | 3.1 |  | mg/L | DEP CENTRAL LAB | 1336490 | 2011-03-24 14:38 | EPA 300.0 Rev. 2.1 | 0.2 | 0.5 | boil present, water at surface tannic at boil/spring bowl area-divers during sample collection some particulates in samples due to divers-noe seen eariler before divers in spring bowl area.-- | 9991 | Patrick Madden/Laura Hester | SPRG1101 | 11386 | MORRISON SPRING
SPRG1101-20 |  | MORRISON SPRING SIPQ | PRIMARY | 2011-03-10 13:46 | 945 | Sulfate, Total | 4.2 |  | mg/L | DEP CENTRAL LAB | 1336490 | 2011-03-24 14:38 | EPA 300.0 Rev. 2.1 | 0.2 | 0.5 | boil present, water at surface tannic at boil/spring bowl area-divers during sample collection some particulates in samples due to divers-noe seen eariler before divers in spring bowl area.-- | 9991 | Patrick Madden/Laura Hester | SPRG1101 | 11386 | MORRISON SPRING
SPRG1101-20 |  | MORRISON SPRING SIPQ | PRIMARY | 2011-03-10 13:46 | 1022 | Boron, Total | 15 | U | ug/L | DEP CENTRAL LAB | 1336499 | 2011-03-25 18:01 | EPA 200.7 Rev. 4.4 | 15 | 60 | boil present, water at surface tannic at boil/spring bowl area-divers during sample collection some particulates in samples due to divers-noe seen eariler before divers in spring bowl area.-- | 9991 | Patrick Madden/Laura Hester | SPRG1101 | 11386 | MORRISON SPRING
SPRG1101-20 |  | MORRISON SPRING SIPQ | PRIMARY | 2011-03-10 13:46 | 31616 | Coliform, Fecal (MF) | 40 | Q | #/100ml | DEP CENTRAL LAB | 1336487 | 2011-03-12 15:05 | SM 9222 D | 2 | 2 | boil present, water at surface tannic at boil/spring bowl area-divers during sample collection some particulates in samples due to divers-noe seen eariler before divers in spring bowl area.-- | 9991 | Patrick Madden/Laura Hester | SPRG1101 | 11386 | MORRISON SPRING
SPRG1101-20 |  | MORRISON SPRING SIPQ | PRIMARY | 2011-03-10 13:46 | 70300 | Total Dissolved Solids (TDS measured) | 119 |  | mg/L | DEP CENTRAL LAB | 1336490 | 2011-03-16 13:16 | SM 2540 C-97 | 15 | 60 | boil present, water at surface tannic at boil/spring bowl area-divers during sample collection some particulates in samples due to divers-noe seen eariler before divers in spring bowl area.-- | 9991 | Patrick Madden/Laura Hester | SPRG1101 | 11386 | MORRISON SPRING
SPRG1101-20 |  | MORRISON SPRING SIPQ | PRIMARY | 2011-03-10 13:46 | 90068 | Sample Depth | 12.4 |  | meters | 9991 |  | 2011-03-10 13:46 |  |  |  | boil present, water at surface tannic at boil/spring bowl area-divers during sample collection some particulates in samples due to divers-noe seen eariler before divers in spring bowl area.-- | 9991 | Patrick Madden/Laura Hester | SPRG1101 | 11386 | MORRISON SPRING
SPRG1101-17 |  | RECEPTION HALL SPRING SIPQ | PRIMARY | 2011-03-02 14:12 | 10 | Water Temperature | 23.8 |  | degrees C | 9991 |  | 2011-03-02 14:12 | EPA 170.1 |  |  |  | 9991 | Patrick Madden/Laura Hester | SPRG1101 | 9721 | RECEPTION HALL SPRING
SPRG1101-17 |  | RECEPTION HALL SPRING SIPQ | PRIMARY | 2011-03-02 14:12 | 76 | Turbidity | 0.25 |  | ntu | DEP CENTRAL LAB | 1334510 | 2011-03-03 15:18 | EPA 180.1 Rev. 2.0 | 0.1 | 0.1 |  | 9991 | Patrick Madden/Laura Hester | SPRG1101 | 9721 | RECEPTION HALL SPRING
SPRG1101-17 |  | RECEPTION HALL SPRING SIPQ | PRIMARY | 2011-03-02 14:12 | 78 | Transparency (Secchi Depth) | 6.2 | L | meters | 9991 |  | 2011-03-02 14:12 |  |  |  | Visible on bottom. | 9991 | Patrick Madden/Laura Hester | SPRG1101 | 9721 | RECEPTION HALL SPRING
SPRG1101-17 |  | RECEPTION HALL SPRING SIPQ | PRIMARY | 2011-03-02 14:12 | 80 | Color (true) | 2 | U | PCU | DEP CENTRAL LAB | 1334510 | 2011-03-03 14:28 | SM 2120 B | 2 | 6 | The pH of the aliquot used to measure the color is between 4 and 9 units. This value does not represent the field pH. | 9991 | Patrick Madden/Laura Hester | SPRG1101 | 9721 | RECEPTION HALL SPRING
SPRG1101-17 |  | RECEPTION HALL SPRING SIPQ | PRIMARY | 2011-03-02 14:12 | 94 | Specific Conductance, Field | 496 |  | uS/cm | 9991 |  | 2011-03-02 14:12 | EPA 120.1 |  |  |  | 9991 | Patrick Madden/Laura Hester | SPRG1101 | 9721 | RECEPTION HALL SPRING
SPRG1101-17 |  | RECEPTION HALL SPRING SIPQ | PRIMARY | 2011-03-02 14:12 | 299 | Oxygen, Dissolved, Field | 3.41 |  | mg/L | 9991 |  | 2011-03-02 14:12 | EPA 360.1 |  |  |  | 9991 | Patrick Madden/Laura Hester | SPRG1101 | 9721 | RECEPTION HALL SPRING
SPRG1101-17 |  | RECEPTION HALL SPRING SIPQ | PRIMARY | 2011-03-02 14:12 | 301 | Oxygen, Dissolved Percent Saturation | 40.4 |  | % | 9991 |  | 2011-03-02 14:12 |  |  |  |  | 9991 | Patrick Madden/Laura Hester | SPRG1101 | 9721 | RECEPTION HALL SPRING
SPRG1101-17 |  | RECEPTION HALL SPRING SIPQ | PRIMARY | 2011-03-02 14:12 | 406 | pH, Field | 7.2 |  | s.u. | 9991 |  | 2011-03-02 14:12 | EPA 150.1 |  |  |  | 9991 | Patrick Madden/Laura Hester | SPRG1101 | 9721 | RECEPTION HALL SPRING
SPRG1101-17 |  | RECEPTION HALL SPRING SIPQ | PRIMARY | 2011-03-02 14:12 | 410 | Alkalinity, Total (as CaCO3) | 173 |  | mg/L | DEP CENTRAL LAB | 1334510 | 2011-03-11 04:56 | SM 2320 B-97 | 0.65 | 2.5 |  | 9991 | Patrick Madden/Laura Hester | SPRG1101 | 9721 | RECEPTION HALL SPRING
SPRG1101-17 |  | RECEPTION HALL SPRING SIPQ | PRIMARY | 2011-03-02 14:12 | 610 | Ammonia, Total (as N) | 0.01 | U | mg/L | DEP CENTRAL LAB | 1334512 | 2011-03-07 14:08 | EPA 350.1 Rev. 2.0 | 0.01 | 0.02 |  | 9991 | Patrick Madden/Laura Hester | SPRG1101 | 9721 | RECEPTION HALL SPRING
SPRG1101-17 |  | RECEPTION HALL SPRING SIPQ | PRIMARY | 2011-03-02 14:12 | 625 | Ammonia+Organic Nitrogen, Total (as N) | 0.09 | I | mg/L | DEP CENTRAL LAB | 1334512 | 2011-03-07 15:56 | EPA 351.2 Rev. 2.0 | 0.08 | 0.2 |  | 9991 | Patrick Madden/Laura Hester | SPRG1101 | 9721 | RECEPTION HALL SPRING
SPRG1101-17 |  | RECEPTION HALL SPRING SIPQ | PRIMARY | 2011-03-02 14:12 | 630 | Nitrate+Nitrite, Total (as N) | 1.7 |  | mg/L | DEP CENTRAL LAB | 1334512 | 2011-03-18 12:59 | EPA 353.2 Rev. 2.0 | 0.04 | 0.1 |  | 9991 | Patrick Madden/Laura Hester | SPRG1101 | 9721 | RECEPTION HALL SPRING
SPRG1101-17 |  | RECEPTION HALL SPRING SIPQ | PRIMARY | 2011-03-02 14:12 | 665 | Phosphorus, Total (as P) | 0.038 |  | mg/L | DEP CENTRAL LAB | 1334512 | 2011-03-08 13:04 | EPA 365.1 Rev. 2.0 | 0 | 0.01 |  | 9991 | Patrick Madden/Laura Hester | SPRG1101 | 9721 | RECEPTION HALL SPRING
SPRG1101-17 |  | RECEPTION HALL SPRING SIPQ | PRIMARY | 2011-03-02 14:12 | 671 | Orthophosphate, Dissolved (as P) | 0.037 |  | mg/L | DEP CENTRAL LAB | 1334514 | 2011-03-03 15:16 | EPA 365.1 Rev. 2.0 | 0 | 0.01 |  | 9991 | Patrick Madden/Laura Hester | SPRG1101 | 9721 | RECEPTION HALL SPRING
SPRG1101-17 |  | RECEPTION HALL SPRING SIPQ | PRIMARY | 2011-03-02 14:12 | 680 | Organic Carbon, Total | 1 | U | mg/L | DEP CENTRAL LAB | 1334512 | 2011-03-04 21:30 | SM 5310 B-00 | 1 | 5 |  | 9991 | Patrick Madden/Laura Hester | SPRG1101 | 9721 | RECEPTION HALL SPRING
SPRG1101-17 |  | RECEPTION HALL SPRING SIPQ | PRIMARY | 2011-03-02 14:12 | 916 | Calcium, Total | 80.3 |  | mg/L | DEP CENTRAL LAB | 1334516 | 2011-03-10 00:08 | EPA 200.7 Rev. 4.4 | 0.08 | 0.3 |  | 9991 | Patrick Madden/Laura Hester | SPRG1101 | 9721 | RECEPTION HALL SPRING
SPRG1101-17 |  | RECEPTION HALL SPRING SIPQ | PRIMARY | 2011-03-02 14:12 | 927 | Magnesium, Total | 12.7 |  | mg/L | DEP CENTRAL LAB | 1334516 | 2011-03-10 00:08 | EPA 200.7 Rev. 4.4 | 0.04 | 0.16 |  | 9991 | Patrick Madden/Laura Hester | SPRG1101 | 9721 | RECEPTION HALL SPRING
SPRG1101-17 |  | RECEPTION HALL SPRING SIPQ | PRIMARY | 2011-03-02 14:12 | 929 | Sodium, Total | 7.2 |  | mg/L | DEP CENTRAL LAB | 1334516 | 2011-03-10 00:08 | EPA 200.7 Rev. 4.4 | 0.5 | 2 |  | 9991 | Patrick Madden/Laura Hester | SPRG1101 | 9721 | RECEPTION HALL SPRING
SPRG1101-17 |  | RECEPTION HALL SPRING SIPQ | PRIMARY | 2011-03-02 14:12 | 937 | Potassium, Total | 0.81 | I | mg/L | DEP CENTRAL LAB | 1334516 | 2011-03-10 00:08 | EPA 200.7 Rev. 4.4 | 0.3 | 1.2 |  | 9991 | Patrick Madden/Laura Hester | SPRG1101 | 9721 | RECEPTION HALL SPRING
SPRG1101-17 |  | RECEPTION HALL SPRING SIPQ | PRIMARY | 2011-03-02 14:12 | 940 | Chloride, Total | 12 |  | mg/L | DEP CENTRAL LAB | 1334510 | 2011-03-18 03:41 | EPA 300.0 Rev. 2.1 | 1 | 2.5 |  | 9991 | Patrick Madden/Laura Hester | SPRG1101 | 9721 | RECEPTION HALL SPRING
SPRG1101-17 |  | RECEPTION HALL SPRING SIPQ | PRIMARY | 2011-03-02 14:12 | 945 | Sulfate, Total | 73 |  | mg/L | DEP CENTRAL LAB | 1334510 | 2011-03-18 03:41 | EPA 300.0 Rev. 2.1 | 1 | 2.5 |  | 9991 | Patrick Madden/Laura Hester | SPRG1101 | 9721 | RECEPTION HALL SPRING
SPRG1101-17 |  | RECEPTION HALL SPRING SIPQ | PRIMARY | 2011-03-02 14:12 | 1022 | Boron, Total | 28 | I | ug/L | DEP CENTRAL LAB | 1334516 | 2011-03-10 00:08 | EPA 200.7 Rev. 4.4 | 15 | 60 |  | 9991 | Patrick Madden/Laura Hester | SPRG1101 | 9721 | RECEPTION HALL SPRING
SPRG1101-17 |  | RECEPTION HALL SPRING SIPQ | PRIMARY | 2011-03-02 14:12 | 31616 | Coliform, Fecal (MF) | 2 | UQ | #/100ml | DEP CENTRAL LAB | 1334508 | 2011-03-04 13:15 | SM 9222 D | 2 | 2 |  | 9991 | Patrick Madden/Laura Hester | SPRG1101 | 9721 | RECEPTION HALL SPRING
SPRG1101-17 |  | RECEPTION HALL SPRING SIPQ | PRIMARY | 2011-03-02 14:12 | 70300 | Total Dissolved Solids (TDS measured) | 300 |  | mg/L | DEP CENTRAL LAB | 1334510 | 2011-03-08 12:18 | SM 2540 C-97 | 15 | 60 |  | 9991 | Patrick Madden/Laura Hester | SPRG1101 | 9721 | RECEPTION HALL SPRING
SPRG1101-17 |  | RECEPTION HALL SPRING SIPQ | PRIMARY | 2011-03-02 14:12 | 90068 | Sample Depth | 6.2 |  | meters | 9991 |  | 2011-03-02 14:12 |  |  |  |  | 9991 | Patrick Madden/Laura Hester | SPRG1101 | 9721 | RECEPTION HALL SPRING
SPRG1101-29 |  | ROCK SPRINGS (ORANGE) SIPQ | PRIMARY | 2011-03-24 13:59 | 10 | Water Temperature | 24.8 |  | degrees C | 9991 |  | 2011-03-24 13:59 | EPA 170.1 |  |  |  | 9991 | Patrick Madden/Laura Hester | SPRG1101 | 11395 | ROCK SPRINGS (ORANGE)
SPRG1101-29 |  | ROCK SPRINGS (ORANGE) SIPQ | PRIMARY | 2011-03-24 13:59 | 76 | Turbidity | 0.15 | A | ntu | DEP CENTRAL LAB | 1338926 | 2011-03-25 14:52 | EPA 180.1 Rev. 2.0 | 0.1 | 0.1 | The precision data is unavailable due to the small amount of analyte in the QC sample. | 9991 | Patrick Madden/Laura Hester | SPRG1101 | 11395 | ROCK SPRINGS (ORANGE)
SPRG1101-29 |  | ROCK SPRINGS (ORANGE) SIPQ | PRIMARY | 2011-03-24 13:59 | 78 | Transparency (Secchi Depth) | 2 | L | meters | 9991 |  | 2011-03-24 13:59 |  |  |  | Visible on bottom. | 9991 | Patrick Madden/Laura Hester | SPRG1101 | 11395 | ROCK SPRINGS (ORANGE)
SPRG1101-29 |  | ROCK SPRINGS (ORANGE) SIPQ | PRIMARY | 2011-03-24 13:59 | 80 | Color (true) | 2 | U | PCU | DEP CENTRAL LAB | 1338926 | 2011-03-25 14:21 | SM 2120 B | 2 | 6 | The pH of the aliquot used to measure the color is between 4 and 10 units. This value does not represent the field pH. The precision data is unavailable due to the small amount of analyte in the QC sample. | 9991 | Patrick Madden/Laura Hester | SPRG1101 | 11395 | ROCK SPRINGS (ORANGE)
SPRG1101-29 |  | ROCK SPRINGS (ORANGE) SIPQ | PRIMARY | 2011-03-24 13:59 | 94 | Specific Conductance, Field | 266 |  | uS/cm | 9991 |  | 2011-03-24 13:59 | EPA 120.1 |  |  |  | 9991 | Patrick Madden/Laura Hester | SPRG1101 | 11395 | ROCK SPRINGS (ORANGE)
SPRG1101-29 |  | ROCK SPRINGS (ORANGE) SIPQ | PRIMARY | 2011-03-24 13:59 | 299 | Oxygen, Dissolved, Field | 0.79 |  | mg/L | 9991 |  | 2011-03-24 13:59 | EPA 360.1 |  |  |  | 9991 | Patrick Madden/Laura Hester | SPRG1101 | 11395 | ROCK SPRINGS (ORANGE)
SPRG1101-29 |  | ROCK SPRINGS (ORANGE) SIPQ | PRIMARY | 2011-03-24 13:59 | 301 | Oxygen, Dissolved Percent Saturation | 9.5 |  | % | 9991 |  | 2011-03-24 13:59 |  |  |  |  | 9991 | Patrick Madden/Laura Hester | SPRG1101 | 11395 | ROCK SPRINGS (ORANGE)
SPRG1101-29 |  | ROCK SPRINGS (ORANGE) SIPQ | PRIMARY | 2011-03-24 13:59 | 406 | pH, Field | 7.6 |  | s.u. | 9991 |  | 2011-03-24 13:59 | EPA 150.1 |  |  |  | 9991 | Patrick Madden/Laura Hester | SPRG1101 | 11395 | ROCK SPRINGS (ORANGE)
SPRG1101-29 |  | ROCK SPRINGS (ORANGE) SIPQ | PRIMARY | 2011-03-24 13:59 | 410 | Alkalinity, Total (as CaCO3) | 99 | A | mg/L | DEP CENTRAL LAB | 1338926 | 2011-04-05 18:10 | SM 2320 B-97 | 0.65 | 2.5 |  | 9991 | Patrick Madden/Laura Hester | SPRG1101 | 11395 | ROCK SPRINGS (ORANGE)
SPRG1101-29 |  | ROCK SPRINGS (ORANGE) SIPQ | PRIMARY | 2011-03-24 13:59 | 610 | Ammonia, Total (as N) | 0.01 | U | mg/L | DEP CENTRAL LAB | 1338929 | 2011-03-28 12:09 | EPA 350.1 Rev. 2.0 | 0.01 | 0.02 |  | 9991 | Patrick Madden/Laura Hester | SPRG1101 | 11395 | ROCK SPRINGS (ORANGE)
SPRG1101-29 |  | ROCK SPRINGS (ORANGE) SIPQ | PRIMARY | 2011-03-24 13:59 | 625 | Ammonia+Organic Nitrogen, Total (as N) | 0.08 | U | mg/L | DEP CENTRAL LAB | 1338929 | 2011-03-30 11:03 | EPA 351.2 Rev. 2.0 | 0.08 | 0.2 |  | 9991 | Patrick Madden/Laura Hester | SPRG1101 | 11395 | ROCK SPRINGS (ORANGE)
SPRG1101-29 |  | ROCK SPRINGS (ORANGE) SIPQ | PRIMARY | 2011-03-24 13:59 | 630 | Nitrate+Nitrite, Total (as N) | 1.4 |  | mg/L | DEP CENTRAL LAB | 1338929 | 2011-03-30 11:19 | EPA 353.2 Rev. 2.0 | 0.04 | 0.1 |  | 9991 | Patrick Madden/Laura Hester | SPRG1101 | 11395 | ROCK SPRINGS (ORANGE)
SPRG1101-29 |  | ROCK SPRINGS (ORANGE) SIPQ | PRIMARY | 2011-03-24 13:59 | 665 | Phosphorus, Total (as P) | 0.076 |  | mg/L | DEP CENTRAL LAB | 1338929 | 2011-03-31 09:31 | EPA 365.1 Rev. 2.0 | 0.01 | 0.05 |  | 9991 | Patrick Madden/Laura Hester | SPRG1101 | 11395 | ROCK SPRINGS (ORANGE)
SPRG1101-29 |  | ROCK SPRINGS (ORANGE) SIPQ | PRIMARY | 2011-03-24 13:59 | 671 | Orthophosphate, Dissolved (as P) | 0.081 |  | mg/L | DEP CENTRAL LAB | 1338932 | 2011-03-25 15:17 | EPA 365.1 Rev. 2.0 | 0 | 0.01 | O-Phosphate-P: Matrix spike recovery data is unavailable due to the large amount of analyte in the QC sample. | 9991 | Patrick Madden/Laura Hester | SPRG1101 | 11395 | ROCK SPRINGS (ORANGE)
SPRG1101-29 |  | ROCK SPRINGS (ORANGE) SIPQ | PRIMARY | 2011-03-24 13:59 | 680 | Organic Carbon, Total | 1 | U | mg/L | DEP CENTRAL LAB | 1338929 | 2011-04-05 01:56 | SM 5310 B-00 | 1 | 5 |  | 9991 | Patrick Madden/Laura Hester | SPRG1101 | 11395 | ROCK SPRINGS (ORANGE)
SPRG1101-29 |  | ROCK SPRINGS (ORANGE) SIPQ | PRIMARY | 2011-03-24 13:59 | 916 | Calcium, Total | 33.6 |  | mg/L | DEP CENTRAL LAB | 1338935 | 2011-04-14 17:19 | EPA 200.7 Rev. 4.4 | 0.08 | 0.3 |  | 9991 | Patrick Madden/Laura Hester | SPRG1101 | 11395 | ROCK SPRINGS (ORANGE)
SPRG1101-29 |  | ROCK SPRINGS (ORANGE) SIPQ | PRIMARY | 2011-03-24 13:59 | 927 | Magnesium, Total | 10.1 |  | mg/L | DEP CENTRAL LAB | 1338935 | 2011-04-14 17:19 | EPA 200.7 Rev. 4.4 | 0.04 | 0.16 |  | 9991 | Patrick Madden/Laura Hester | SPRG1101 | 11395 | ROCK SPRINGS (ORANGE)
SPRG1101-29 |  | ROCK SPRINGS (ORANGE) SIPQ | PRIMARY | 2011-03-24 13:59 | 929 | Sodium, Total | 5.9 |  | mg/L | DEP CENTRAL LAB | 1338935 | 2011-04-14 17:19 | EPA 200.7 Rev. 4.4 | 0.5 | 2 |  | 9991 | Patrick Madden/Laura Hester | SPRG1101 | 11395 | ROCK SPRINGS (ORANGE)
SPRG1101-29 |  | ROCK SPRINGS (ORANGE) SIPQ | PRIMARY | 2011-03-24 13:59 | 937 | Potassium, Total | 1.4 |  | mg/L | DEP CENTRAL LAB | 1338935 | 2011-04-14 17:19 | EPA 200.7 Rev. 4.4 | 0.3 | 1.2 |  | 9991 | Patrick Madden/Laura Hester | SPRG1101 | 11395 | ROCK SPRINGS (ORANGE)
SPRG1101-29 |  | ROCK SPRINGS (ORANGE) SIPQ | PRIMARY | 2011-03-24 13:59 | 940 | Chloride, Total | 9.9 |  | mg/L | DEP CENTRAL LAB | 1338926 | 2011-03-31 17:26 | EPA 300.0 Rev. 2.1 | 0.2 | 0.5 |  | 9991 | Patrick Madden/Laura Hester | SPRG1101 | 11395 | ROCK SPRINGS (ORANGE)
SPRG1101-29 |  | ROCK SPRINGS (ORANGE) SIPQ | PRIMARY | 2011-03-24 13:59 | 945 | Sulfate, Total | 19 |  | mg/L | DEP CENTRAL LAB | 1338926 | 2011-03-31 17:26 | EPA 300.0 Rev. 2.1 | 0.2 | 0.5 | Sulfate: One of the matrix spike recoveries could not be assessed due to high analyte concentration in the QC sample. | 9991 | Patrick Madden/Laura Hester | SPRG1101 | 11395 | ROCK SPRINGS (ORANGE)
SPRG1101-29 |  | ROCK SPRINGS (ORANGE) SIPQ | PRIMARY | 2011-03-24 13:59 | 1022 | Boron, Total | 19 | I | ug/L | DEP CENTRAL LAB | 1338935 | 2011-04-14 17:19 | EPA 200.7 Rev. 4.4 | 15 | 60 |  | 9991 | Patrick Madden/Laura Hester | SPRG1101 | 11395 | ROCK SPRINGS (ORANGE)
SPRG1101-29 |  | ROCK SPRINGS (ORANGE) SIPQ | PRIMARY | 2011-03-24 13:59 | 31616 | Coliform, Fecal (MF) | 2 | UQ | #/100ml | DEP CENTRAL LAB | 1338923 | 2011-03-26 12:15 | SM 9222 D | 2 | 2 |  | 9991 | Patrick Madden/Laura Hester | SPRG1101 | 11395 | ROCK SPRINGS (ORANGE)
SPRG1101-29 |  | ROCK SPRINGS (ORANGE) SIPQ | PRIMARY | 2011-03-24 13:59 | 70300 | Total Dissolved Solids (TDS measured) | 139 |  | mg/L | DEP CENTRAL LAB | 1338926 | 2011-03-31 14:20 | SM 2540 C-97 | 15 | 60 |  | 9991 | Patrick Madden/Laura Hester | SPRG1101 | 11395 | ROCK SPRINGS (ORANGE)
SPRG1101-29 |  | ROCK SPRINGS (ORANGE) SIPQ | PRIMARY | 2011-03-24 13:59 | 90068 | Sample Depth | 2 |  | meters | 9991 |  | 2011-03-24 13:59 |  |  |  |  | 9991 | Patrick Madden/Laura Hester | SPRG1101 | 11395 | ROCK SPRINGS (ORANGE)
SPRG1101-14 |  | SALT SPRINGS (MARION) SIPQ | PRIMARY | 2011-03-01 14:33 | 10 | Water Temperature | 23.8 |  | degrees C | 9991 |  | 2011-03-01 14:33 | EPA 170.1 |  |  |  | 9991 | Patrick Madden/Laura Hester | SPRG1101 | 11479 | SALT SPRINGS (MARION)
SPRG1101-14 |  | SALT SPRINGS (MARION) SIPQ | PRIMARY | 2011-03-01 14:33 | 76 | Turbidity | 0.3 |  | ntu | DEP CENTRAL LAB | 1334049 | 2011-03-02 16:24 | EPA 180.1 Rev. 2.0 | 0.1 | 0.1 |  | 9991 | Patrick Madden/Laura Hester | SPRG1101 | 11479 | SALT SPRINGS (MARION)
SPRG1101-14 |  | SALT SPRINGS (MARION) SIPQ | PRIMARY | 2011-03-01 14:33 | 78 | Transparency (Secchi Depth) | 3.5 | L | meters | 9991 |  | 2011-03-01 14:33 |  |  |  | Visible on bottom. | 9991 | Patrick Madden/Laura Hester | SPRG1101 | 11479 | SALT SPRINGS (MARION)
SPRG1101-14 |  | SALT SPRINGS (MARION) SIPQ | PRIMARY | 2011-03-01 14:33 | 80 | Color (true) | 2 | U | PCU | DEP CENTRAL LAB | 1334049 | 2011-03-02 17:12 | SM 2120 B | 2 | 6 | The pH of the aliquot used to measure the color is between 4 and 9 units. This value does not represent the field pH. | 9991 | Patrick Madden/Laura Hester | SPRG1101 | 11479 | SALT SPRINGS (MARION)
SPRG1101-14 |  | SALT SPRINGS (MARION) SIPQ | PRIMARY | 2011-03-01 14:33 | 94 | Specific Conductance, Field | 5720 |  | uS/cm | 9991 |  | 2011-03-01 14:33 | EPA 120.1 |  |  |  | 9991 | Patrick Madden/Laura Hester | SPRG1101 | 11479 | SALT SPRINGS (MARION)
SPRG1101-14 |  | SALT SPRINGS (MARION) SIPQ | PRIMARY | 2011-03-01 14:33 | 299 | Oxygen, Dissolved, Field | 2.54 |  | mg/L | 9991 |  | 2011-03-01 14:33 | EPA 360.1 |  |  |  | 9991 | Patrick Madden/Laura Hester | SPRG1101 | 11479 | SALT SPRINGS (MARION)
SPRG1101-14 |  | SALT SPRINGS (MARION) SIPQ | PRIMARY | 2011-03-01 14:33 | 301 | Oxygen, Dissolved Percent Saturation | 30.8 |  | % | 9991 |  | 2011-03-01 14:33 |  |  |  |  | 9991 | Patrick Madden/Laura Hester | SPRG1101 | 11479 | SALT SPRINGS (MARION)
SPRG1101-14 |  | SALT SPRINGS (MARION) SIPQ | PRIMARY | 2011-03-01 14:33 | 406 | pH, Field | 7.5 |  | s.u. | 9991 |  | 2011-03-01 14:33 | EPA 150.1 |  |  |  | 9991 | Patrick Madden/Laura Hester | SPRG1101 | 11479 | SALT SPRINGS (MARION)
SPRG1101-14 |  | SALT SPRINGS (MARION) SIPQ | PRIMARY | 2011-03-01 14:33 | 410 | Alkalinity, Total (as CaCO3) | 66 | A | mg/L | DEP CENTRAL LAB | 1334049 | 2011-03-09 00:07 | SM 2320 B-97 | 0.65 | 2.5 |  | 9991 | Patrick Madden/Laura Hester | SPRG1101 | 11479 | SALT SPRINGS (MARION)
SPRG1101-14 |  | SALT SPRINGS (MARION) SIPQ | PRIMARY | 2011-03-01 14:33 | 610 | Ammonia, Total (as N) | 0.01 | U | mg/L | DEP CENTRAL LAB | 1334050 | 2011-03-03 12:21 | EPA 350.1 Rev. 2.0 | 0.01 | 0.02 |  | 9991 | Patrick Madden/Laura Hester | SPRG1101 | 11479 | SALT SPRINGS (MARION)
SPRG1101-14 |  | SALT SPRINGS (MARION) SIPQ | PRIMARY | 2011-03-01 14:33 | 625 | Ammonia+Organic Nitrogen, Total (as N) | 0.16 | U | mg/L | DEP CENTRAL LAB | 1334050 | 2011-03-04 15:54 | EPA 351.2 Rev. 2.0 | 0.16 | 0.4 |  | 9991 | Patrick Madden/Laura Hester | SPRG1101 | 11479 | SALT SPRINGS (MARION)
SPRG1101-14 |  | SALT SPRINGS (MARION) SIPQ | PRIMARY | 2011-03-01 14:33 | 630 | Nitrate+Nitrite, Total (as N) | 0.11 |  | mg/L | DEP CENTRAL LAB | 1334050 | 2011-03-08 13:25 | EPA 353.2 Rev. 2.0 | 0.01 | 0.01 |  | 9991 | Patrick Madden/Laura Hester | SPRG1101 | 11479 | SALT SPRINGS (MARION)
SPRG1101-14 |  | SALT SPRINGS (MARION) SIPQ | PRIMARY | 2011-03-01 14:33 | 665 | Phosphorus, Total (as P) | 0.014 | I | mg/L | DEP CENTRAL LAB | 1334050 | 2011-03-08 10:56 | EPA 365.1 Rev. 2.0 | 0.01 | 0.02 |  | 9991 | Patrick Madden/Laura Hester | SPRG1101 | 11479 | SALT SPRINGS (MARION)
SPRG1101-14 |  | SALT SPRINGS (MARION) SIPQ | PRIMARY | 2011-03-01 14:33 | 671 | Orthophosphate, Dissolved (as P) | 0.013 |  | mg/L | DEP CENTRAL LAB | 1334051 | 2011-03-02 15:11 | EPA 365.1 Rev. 2.0 | 0 | 0.01 |  | 9991 | Patrick Madden/Laura Hester | SPRG1101 | 11479 | SALT SPRINGS (MARION)
SPRG1101-14 |  | SALT SPRINGS (MARION) SIPQ | PRIMARY | 2011-03-01 14:33 | 680 | Organic Carbon, Total | 1 | U | mg/L | DEP CENTRAL LAB | 1334050 | 2011-03-19 04:44 | SM 5310 B-00 | 1 | 5 |  | 9991 | Patrick Madden/Laura Hester | SPRG1101 | 11479 | SALT SPRINGS (MARION)
SPRG1101-14 |  | SALT SPRINGS (MARION) SIPQ | PRIMARY | 2011-03-01 14:33 | 916 | Calcium, Total | 155 |  | mg/L | DEP CENTRAL LAB | 1334052 | 2011-03-15 00:04 | EPA 200.7 Rev. 4.4 | 0.08 | 0.3 | The boron, calcium, magnesium, potassium and sodium matrix spike recoveries could not be assessed due to a high analyte concentration in the QC sample. | 9991 | Patrick Madden/Laura Hester | SPRG1101 | 11479 | SALT SPRINGS (MARION)
SPRG1101-14 |  | SALT SPRINGS (MARION) SIPQ | PRIMARY | 2011-03-01 14:33 | 927 | Magnesium, Total | 95.1 |  | mg/L | DEP CENTRAL LAB | 1334052 | 2011-03-15 00:04 | EPA 200.7 Rev. 4.4 | 0.04 | 0.16 | The boron, calcium, magnesium, potassium and sodium matrix spike recoveries could not be assessed due to a high analyte concentration in the QC sample. | 9991 | Patrick Madden/Laura Hester | SPRG1101 | 11479 | SALT SPRINGS (MARION)
SPRG1101-14 |  | SALT SPRINGS (MARION) SIPQ | PRIMARY | 2011-03-01 14:33 | 929 | Sodium, Total | 896 |  | mg/L | DEP CENTRAL LAB | 1334052 | 2011-03-15 00:10 | EPA 200.7 Rev. 4.4 | 5 | 20 | The boron, calcium, magnesium, potassium and sodium matrix spike recoveries could not be assessed due to a high analyte concentration in the QC sample. | 9991 | Patrick Madden/Laura Hester | SPRG1101 | 11479 | SALT SPRINGS (MARION)
SPRG1101-14 |  | SALT SPRINGS (MARION) SIPQ | PRIMARY | 2011-03-01 14:33 | 937 | Potassium, Total | 28 |  | mg/L | DEP CENTRAL LAB | 1334052 | 2011-03-15 00:10 | EPA 200.7 Rev. 4.4 | 3 | 12 | The boron, calcium, magnesium, potassium and sodium matrix spike recoveries could not be assessed due to a high analyte concentration in the QC sample. | 9991 | Patrick Madden/Laura Hester | SPRG1101 | 11479 | SALT SPRINGS (MARION)
SPRG1101-14 |  | SALT SPRINGS (MARION) SIPQ | PRIMARY | 2011-03-01 14:33 | 940 | Chloride, Total | 1600 |  | mg/L | DEP CENTRAL LAB | 1334049 | 2011-03-17 18:55 | EPA 300.0 Rev. 2.1 | 4 | 10 |  | 9991 | Patrick Madden/Laura Hester | SPRG1101 | 11479 | SALT SPRINGS (MARION)
SPRG1101-14 |  | SALT SPRINGS (MARION) SIPQ | PRIMARY | 2011-03-01 14:33 | 945 | Sulfate, Total | 370 |  | mg/L | DEP CENTRAL LAB | 1334049 | 2011-03-17 18:55 | EPA 300.0 Rev. 2.1 | 4 | 10 |  | 9991 | Patrick Madden/Laura Hester | SPRG1101 | 11479 | SALT SPRINGS (MARION)
SPRG1101-14 |  | SALT SPRINGS (MARION) SIPQ | PRIMARY | 2011-03-01 14:33 | 1022 | Boron, Total | 300 |  | ug/L | DEP CENTRAL LAB | 1334052 | 2011-03-15 00:04 | EPA 200.7 Rev. 4.4 | 15 | 60 | The boron, calcium, magnesium, potassium and sodium matrix spike recoveries could not be assessed due to a high analyte concentration in the QC sample. | 9991 | Patrick Madden/Laura Hester | SPRG1101 | 11479 | SALT SPRINGS (MARION)
SPRG1101-14 |  | SALT SPRINGS (MARION) SIPQ | PRIMARY | 2011-03-01 14:33 | 31616 | Coliform, Fecal (MF) | 2 | UQ | #/100ml | DEP CENTRAL LAB | 1334048 | 2011-03-03 14:40 | SM 9222 D | 2 | 2 |  | 9991 | Patrick Madden/Laura Hester | SPRG1101 | 11479 | SALT SPRINGS (MARION)
SPRG1101-14 |  | SALT SPRINGS (MARION) SIPQ | PRIMARY | 2011-03-01 14:33 | 70300 | Total Dissolved Solids (TDS measured) | 3090 |  | mg/L | DEP CENTRAL LAB | 1334049 | 2011-03-04 14:26 | SM 2540 C-97 | 60 | 240 |  | 9991 | Patrick Madden/Laura Hester | SPRG1101 | 11479 | SALT SPRINGS (MARION)
SPRG1101-14 |  | SALT SPRINGS (MARION) SIPQ | PRIMARY | 2011-03-01 14:33 | 90068 | Sample Depth | 3.5 |  | meters | 9991 |  | 2011-03-01 14:33 |  |  |  |  | 9991 | Patrick Madden/Laura Hester | SPRG1101 | 11479 | SALT SPRINGS (MARION)
SPRG1101-23 |  | SILVER GLEN SPRINGS SIPQ | PRIMARY | 2011-03-22 13:41 | 10 | Water Temperature | 23.3 |  | degrees C | 9991 |  | 2011-03-22 13:41 | EPA 170.1 |  |  |  | 9991 | Patrick Madden/Laura Hester | SPRG1101 | 9687 | SILVER GLEN SPRINGS
SPRG1101-23 |  | SILVER GLEN SPRINGS SIPQ | PRIMARY | 2011-03-22 13:41 | 65 | Stream Stage |  | O | feet | 9991 |  | 2011-03-22 13:41 |  |  |  |  | 9991 | Patrick Madden/Laura Hester | SPRG1101 | 9687 | SILVER GLEN SPRINGS
SPRG1101-23 |  | SILVER GLEN SPRINGS SIPQ | PRIMARY | 2011-03-22 13:41 | 76 | Turbidity | 0.1 |  | ntu | DEP CENTRAL LAB | 1338370 | 2011-03-23 16:45 | EPA 180.1 Rev. 2.0 | 0.1 | 0.1 |  | 9991 | Patrick Madden/Laura Hester | SPRG1101 | 9687 | SILVER GLEN SPRINGS
SPRG1101-23 |  | SILVER GLEN SPRINGS SIPQ | PRIMARY | 2011-03-22 13:41 | 78 | Transparency (Secchi Depth) | 4.9 | L | meters | 9991 |  | 2011-03-22 13:41 |  |  |  | Visible on bottom | 9991 | Patrick Madden/Laura Hester | SPRG1101 | 9687 | SILVER GLEN SPRINGS
SPRG1101-23 |  | SILVER GLEN SPRINGS SIPQ | PRIMARY | 2011-03-22 13:41 | 80 | Color (true) | 2 | U | PCU | DEP CENTRAL LAB | 1338370 | 2011-03-24 08:28 | SM 2120 B | 2 | 6 | The pH of the aliquot used to measure the color is between 4 and 10 units. This value does not represent the field pH. | 9991 | Patrick Madden/Laura Hester | SPRG1101 | 9687 | SILVER GLEN SPRINGS
SPRG1101-23 |  | SILVER GLEN SPRINGS SIPQ | PRIMARY | 2011-03-22 13:41 | 94 | Specific Conductance, Field | 1910 |  | uS/cm | 9991 |  | 2011-03-22 13:41 | EPA 120.1 |  |  |  | 9991 | Patrick Madden/Laura Hester | SPRG1101 | 9687 | SILVER GLEN SPRINGS
SPRG1101-23 |  | SILVER GLEN SPRINGS SIPQ | PRIMARY | 2011-03-22 13:41 | 299 | Oxygen, Dissolved, Field | 2.72 |  | mg/L | 9991 |  | 2011-03-22 13:41 | EPA 360.1 |  |  |  | 9991 | Patrick Madden/Laura Hester | SPRG1101 | 9687 | SILVER GLEN SPRINGS
SPRG1101-23 |  | SILVER GLEN SPRINGS SIPQ | PRIMARY | 2011-03-22 13:41 | 301 | Oxygen, Dissolved Percent Saturation | 32.2 |  | % | 9991 |  | 2011-03-22 13:41 |  |  |  |  | 9991 | Patrick Madden/Laura Hester | SPRG1101 | 9687 | SILVER GLEN SPRINGS
SPRG1101-23 |  | SILVER GLEN SPRINGS SIPQ | PRIMARY | 2011-03-22 13:41 | 406 | pH, Field | 7.8 |  | s.u. | 9991 |  | 2011-03-22 13:41 | EPA 150.1 |  |  |  | 9991 | Patrick Madden/Laura Hester | SPRG1101 | 9687 | SILVER GLEN SPRINGS
SPRG1101-23 |  | SILVER GLEN SPRINGS SIPQ | PRIMARY | 2011-03-22 13:41 | 410 | Alkalinity, Total (as CaCO3) | 68 | A | mg/L | DEP CENTRAL LAB | 1338370 | 2011-04-01 11:54 | SM 2320 B-97 | 0.65 | 2.5 |  | 9991 | Patrick Madden/Laura Hester | SPRG1101 | 9687 | SILVER GLEN SPRINGS
SPRG1101-23 |  | SILVER GLEN SPRINGS SIPQ | PRIMARY | 2011-03-22 13:41 | 610 | Ammonia, Total (as N) | 0.011 | I | mg/L | DEP CENTRAL LAB | 1338373 | 2011-03-24 12:04 | EPA 350.1 Rev. 2.0 | 0.01 | 0.02 |  | 9991 | Patrick Madden/Laura Hester | SPRG1101 | 9687 | SILVER GLEN SPRINGS
SPRG1101-23 |  | SILVER GLEN SPRINGS SIPQ | PRIMARY | 2011-03-22 13:41 | 625 | Ammonia+Organic Nitrogen, Total (as N) | 0.08 | U | mg/L | DEP CENTRAL LAB | 1338373 | 2011-03-28 10:52 | EPA 351.2 Rev. 2.0 | 0.08 | 0.2 |  | 9991 | Patrick Madden/Laura Hester | SPRG1101 | 9687 | SILVER GLEN SPRINGS
SPRG1101-23 |  | SILVER GLEN SPRINGS SIPQ | PRIMARY | 2011-03-22 13:41 | 630 | Nitrate+Nitrite, Total (as N) | 0.053 |  | mg/L | DEP CENTRAL LAB | 1338373 | 2011-03-29 11:03 | EPA 353.2 Rev. 2.0 | 0 | 0.01 |  | 9991 | Patrick Madden/Laura Hester | SPRG1101 | 9687 | SILVER GLEN SPRINGS
SPRG1101-23 |  | SILVER GLEN SPRINGS SIPQ | PRIMARY | 2011-03-22 13:41 | 665 | Phosphorus, Total (as P) | 0.023 |  | mg/L | DEP CENTRAL LAB | 1338373 | 2011-03-28 13:22 | EPA 365.1 Rev. 2.0 | 0 | 0.01 |  | 9991 | Patrick Madden/Laura Hester | SPRG1101 | 9687 | SILVER GLEN SPRINGS
SPRG1101-23 |  | SILVER GLEN SPRINGS SIPQ | PRIMARY | 2011-03-22 13:41 | 671 | Orthophosphate, Dissolved (as P) | 0.025 |  | mg/L | DEP CENTRAL LAB | 1338376 | 2011-03-23 14:54 | EPA 365.1 Rev. 2.0 | 0 | 0.01 |  | 9991 | Patrick Madden/Laura Hester | SPRG1101 | 9687 | SILVER GLEN SPRINGS
SPRG1101-23 |  | SILVER GLEN SPRINGS SIPQ | PRIMARY | 2011-03-22 13:41 | 680 | Organic Carbon, Total | 1 | U | mg/L | DEP CENTRAL LAB | 1338373 | 2011-04-07 15:42 | SM 5310 B-00 | 1 | 5 |  | 9991 | Patrick Madden/Laura Hester | SPRG1101 | 9687 | SILVER GLEN SPRINGS
SPRG1101-23 |  | SILVER GLEN SPRINGS SIPQ | PRIMARY | 2011-03-22 13:41 | 916 | Calcium, Total | 74.4 |  | mg/L | DEP CENTRAL LAB | 1338379 | 2011-03-25 19:19 | EPA 200.7 Rev. 4.4 | 0.08 | 0.3 |  | 9991 | Patrick Madden/Laura Hester | SPRG1101 | 9687 | SILVER GLEN SPRINGS
SPRG1101-23 |  | SILVER GLEN SPRINGS SIPQ | PRIMARY | 2011-03-22 13:41 | 927 | Magnesium, Total | 36.7 |  | mg/L | DEP CENTRAL LAB | 1338379 | 2011-03-25 19:19 | EPA 200.7 Rev. 4.4 | 0.04 | 0.16 |  | 9991 | Patrick Madden/Laura Hester | SPRG1101 | 9687 | SILVER GLEN SPRINGS
SPRG1101-23 |  | SILVER GLEN SPRINGS SIPQ | PRIMARY | 2011-03-22 13:41 | 929 | Sodium, Total | 265 |  | mg/L | DEP CENTRAL LAB | 1338379 | 2011-03-25 19:25 | EPA 200.7 Rev. 4.4 | 2.5 | 10 |  | 9991 | Patrick Madden/Laura Hester | SPRG1101 | 9687 | SILVER GLEN SPRINGS
SPRG1101-23 |  | SILVER GLEN SPRINGS SIPQ | PRIMARY | 2011-03-22 13:41 | 937 | Potassium, Total | 8.7 |  | mg/L | DEP CENTRAL LAB | 1338379 | 2011-03-25 19:19 | EPA 200.7 Rev. 4.4 | 0.3 | 1.2 |  | 9991 | Patrick Madden/Laura Hester | SPRG1101 | 9687 | SILVER GLEN SPRINGS
SPRG1101-23 |  | SILVER GLEN SPRINGS SIPQ | PRIMARY | 2011-03-22 13:41 | 940 | Chloride, Total | 460 |  | mg/L | DEP CENTRAL LAB | 1338370 | 2011-03-30 20:34 | EPA 300.0 Rev. 2.1 | 2 | 5 |  | 9991 | Patrick Madden/Laura Hester | SPRG1101 | 9687 | SILVER GLEN SPRINGS
SPRG1101-23 |  | SILVER GLEN SPRINGS SIPQ | PRIMARY | 2011-03-22 13:41 | 945 | Sulfate, Total | 180 |  | mg/L | DEP CENTRAL LAB | 1338370 | 2011-03-30 20:34 | EPA 300.0 Rev. 2.1 | 2 | 5 |  | 9991 | Patrick Madden/Laura Hester | SPRG1101 | 9687 | SILVER GLEN SPRINGS
SPRG1101-23 |  | SILVER GLEN SPRINGS SIPQ | PRIMARY | 2011-03-22 13:41 | 1022 | Boron, Total | 104 |  | ug/L | DEP CENTRAL LAB | 1338379 | 2011-03-25 19:19 | EPA 200.7 Rev. 4.4 | 15 | 60 |  | 9991 | Patrick Madden/Laura Hester | SPRG1101 | 9687 | SILVER GLEN SPRINGS
SPRG1101-23 |  | SILVER GLEN SPRINGS SIPQ | PRIMARY | 2011-03-22 13:41 | 31616 | Coliform, Fecal (MF) | 2 | UQ | #/100ml | DEP CENTRAL LAB | 1338367 | 2011-03-24 13:40 | SM 9222 D | 2 | 2 |  | 9991 | Patrick Madden/Laura Hester | SPRG1101 | 9687 | SILVER GLEN SPRINGS
SPRG1101-23 |  | SILVER GLEN SPRINGS SIPQ | PRIMARY | 2011-03-22 13:41 | 70300 | Total Dissolved Solids (TDS measured) | 965 |  | mg/L | DEP CENTRAL LAB | 1338370 | 2011-03-28 14:31 | SM 2540 C-97 | 15 | 60 |  | 9991 | Patrick Madden/Laura Hester | SPRG1101 | 9687 | SILVER GLEN SPRINGS
SPRG1101-23 |  | SILVER GLEN SPRINGS SIPQ | PRIMARY | 2011-03-22 13:41 | 90068 | Sample Depth | 4.9 |  | meters | 9991 |  | 2011-03-22 13:41 |  |  |  |  | 9991 | Patrick Madden/Laura Hester | SPRG1101 | 9687 | SILVER GLEN SPRINGS
SPRG1101-18 |  | SILVER SPRING MAIN SIPQ | PRIMARY | 2011-03-02 15:36 | 10 | Water Temperature | 23.3 |  | degrees C | 9991 |  | 2011-03-02 15:36 | EPA 170.1 |  |  |  | 9991 | Patrick Madden/Laura Hester | SPRG1101 | 9720 | SILVER SPRING MAIN
SPRG1101-18 |  | SILVER SPRING MAIN SIPQ | PRIMARY | 2011-03-02 15:36 | 76 | Turbidity | 0.15 |  | ntu | DEP CENTRAL LAB | 1334555 | 2011-03-03 15:18 | EPA 180.1 Rev. 2.0 | 0.1 | 0.1 |  | 9991 | Patrick Madden/Laura Hester | SPRG1101 | 9720 | SILVER SPRING MAIN
SPRG1101-18 |  | SILVER SPRING MAIN SIPQ | PRIMARY | 2011-03-02 15:36 | 78 | Transparency (Secchi Depth) | 9.5 | L | meters | 9991 |  | 2011-03-02 15:36 |  |  |  | Visible on bottom. | 9991 | Patrick Madden/Laura Hester | SPRG1101 | 9720 | SILVER SPRING MAIN
SPRG1101-18 |  | SILVER SPRING MAIN SIPQ | PRIMARY | 2011-03-02 15:36 | 80 | Color (true) | 2 | U | PCU | DEP CENTRAL LAB | 1334555 | 2011-03-03 14:31 | SM 2120 B | 2 | 6 | The pH of the aliquot used to measure the color is between 4 and 9 units. This value does not represent the field pH. | 9991 | Patrick Madden/Laura Hester | SPRG1101 | 9720 | SILVER SPRING MAIN
SPRG1101-18 |  | SILVER SPRING MAIN SIPQ | PRIMARY | 2011-03-02 15:36 | 94 | Specific Conductance, Field | 444 |  | uS/cm | 9991 |  | 2011-03-02 15:36 | EPA 120.1 |  |  |  | 9991 | Patrick Madden/Laura Hester | SPRG1101 | 9720 | SILVER SPRING MAIN
SPRG1101-18 |  | SILVER SPRING MAIN SIPQ | PRIMARY | 2011-03-02 15:36 | 299 | Oxygen, Dissolved, Field | 1.23 |  | mg/L | 9991 |  | 2011-03-02 15:36 | EPA 360.1 |  |  |  | 9991 | Patrick Madden/Laura Hester | SPRG1101 | 9720 | SILVER SPRING MAIN
SPRG1101-18 |  | SILVER SPRING MAIN SIPQ | PRIMARY | 2011-03-02 15:36 | 301 | Oxygen, Dissolved Percent Saturation | 14.5 |  | % | 9991 |  | 2011-03-02 15:36 |  |  |  |  | 9991 | Patrick Madden/Laura Hester | SPRG1101 | 9720 | SILVER SPRING MAIN
SPRG1101-18 |  | SILVER SPRING MAIN SIPQ | PRIMARY | 2011-03-02 15:36 | 406 | pH, Field | 7.1 |  | s.u. | 9991 |  | 2011-03-02 15:36 | EPA 150.1 |  |  |  | 9991 | Patrick Madden/Laura Hester | SPRG1101 | 9720 | SILVER SPRING MAIN
SPRG1101-18 |  | SILVER SPRING MAIN SIPQ | PRIMARY | 2011-03-02 15:36 | 410 | Alkalinity, Total (as CaCO3) | 201 | A | mg/L | DEP CENTRAL LAB | 1334555 | 2011-03-11 02:48 | SM 2320 B-97 | 0.65 | 2.5 |  | 9991 | Patrick Madden/Laura Hester | SPRG1101 | 9720 | SILVER SPRING MAIN
SPRG1101-18 |  | SILVER SPRING MAIN SIPQ | PRIMARY | 2011-03-02 15:36 | 610 | Ammonia, Total (as N) | 0.01 | U | mg/L | DEP CENTRAL LAB | 1334556 | 2011-03-07 14:12 | EPA 350.1 Rev. 2.0 | 0.01 | 0.02 |  | 9991 | Patrick Madden/Laura Hester | SPRG1101 | 9720 | SILVER SPRING MAIN
SPRG1101-18 |  | SILVER SPRING MAIN SIPQ | PRIMARY | 2011-03-02 15:36 | 625 | Ammonia+Organic Nitrogen, Total (as N) | 0.17 | I | mg/L | DEP CENTRAL LAB | 1334556 | 2011-03-07 16:00 | EPA 351.2 Rev. 2.0 | 0.08 | 0.2 |  | 9991 | Patrick Madden/Laura Hester | SPRG1101 | 9720 | SILVER SPRING MAIN
SPRG1101-18 |  | SILVER SPRING MAIN SIPQ | PRIMARY | 2011-03-02 15:36 | 630 | Nitrate+Nitrite, Total (as N) | 1.1 |  | mg/L | DEP CENTRAL LAB | 1334556 | 2011-03-18 14:20 | EPA 353.2 Rev. 2.0 | 0.04 | 0.1 |  | 9991 | Patrick Madden/Laura Hester | SPRG1101 | 9720 | SILVER SPRING MAIN
SPRG1101-18 |  | SILVER SPRING MAIN SIPQ | PRIMARY | 2011-03-02 15:36 | 665 | Phosphorus, Total (as P) | 0.044 |  | mg/L | DEP CENTRAL LAB | 1334556 | 2011-03-08 13:11 | EPA 365.1 Rev. 2.0 | 0 | 0.01 | Total-P: Matrix spike recovery data is unavailable due to the large amount of analyte in the QC sample. | 9991 | Patrick Madden/Laura Hester | SPRG1101 | 9720 | SILVER SPRING MAIN
SPRG1101-18 |  | SILVER SPRING MAIN SIPQ | PRIMARY | 2011-03-02 15:36 | 671 | Orthophosphate, Dissolved (as P) | 0.042 |  | mg/L | DEP CENTRAL LAB | 1334557 | 2011-03-03 15:22 | EPA 365.1 Rev. 2.0 | 0 | 0.01 |  | 9991 | Patrick Madden/Laura Hester | SPRG1101 | 9720 | SILVER SPRING MAIN
SPRG1101-18 |  | SILVER SPRING MAIN SIPQ | PRIMARY | 2011-03-02 15:36 | 680 | Organic Carbon, Total | 1 | U | mg/L | DEP CENTRAL LAB | 1334556 | 2011-03-04 22:12 | SM 5310 B-00 | 1 | 5 |  | 9991 | Patrick Madden/Laura Hester | SPRG1101 | 9720 | SILVER SPRING MAIN
SPRG1101-18 |  | SILVER SPRING MAIN SIPQ | PRIMARY | 2011-03-02 15:36 | 916 | Calcium, Total | 77 |  | mg/L | DEP CENTRAL LAB | 1334558 | 2011-03-10 00:14 | EPA 200.7 Rev. 4.4 | 0.08 | 0.3 |  | 9991 | Patrick Madden/Laura Hester | SPRG1101 | 9720 | SILVER SPRING MAIN
SPRG1101-18 |  | SILVER SPRING MAIN SIPQ | PRIMARY | 2011-03-02 15:36 | 927 | Magnesium, Total | 9.2 |  | mg/L | DEP CENTRAL LAB | 1334558 | 2011-03-10 00:14 | EPA 200.7 Rev. 4.4 | 0.04 | 0.16 |  | 9991 | Patrick Madden/Laura Hester | SPRG1101 | 9720 | SILVER SPRING MAIN
SPRG1101-18 |  | SILVER SPRING MAIN SIPQ | PRIMARY | 2011-03-02 15:36 | 929 | Sodium, Total | 6.8 |  | mg/L | DEP CENTRAL LAB | 1334558 | 2011-03-10 00:14 | EPA 200.7 Rev. 4.4 | 0.5 | 2 |  | 9991 | Patrick Madden/Laura Hester | SPRG1101 | 9720 | SILVER SPRING MAIN
SPRG1101-18 |  | SILVER SPRING MAIN SIPQ | PRIMARY | 2011-03-02 15:36 | 937 | Potassium, Total | 0.58 | I | mg/L | DEP CENTRAL LAB | 1334558 | 2011-03-10 00:14 | EPA 200.7 Rev. 4.4 | 0.3 | 1.2 |  | 9991 | Patrick Madden/Laura Hester | SPRG1101 | 9720 | SILVER SPRING MAIN
SPRG1101-18 |  | SILVER SPRING MAIN SIPQ | PRIMARY | 2011-03-02 15:36 | 940 | Chloride, Total | 12 |  | mg/L | DEP CENTRAL LAB | 1334555 | 2011-03-18 04:19 | EPA 300.0 Rev. 2.1 | 0.2 | 0.5 |  | 9991 | Patrick Madden/Laura Hester | SPRG1101 | 9720 | SILVER SPRING MAIN
SPRG1101-18 |  | SILVER SPRING MAIN SIPQ | PRIMARY | 2011-03-02 15:36 | 945 | Sulfate, Total | 25 |  | mg/L | DEP CENTRAL LAB | 1334555 | 2011-03-18 04:19 | EPA 300.0 Rev. 2.1 | 0.2 | 0.5 |  | 9991 | Patrick Madden/Laura Hester | SPRG1101 | 9720 | SILVER SPRING MAIN
SPRG1101-18 |  | SILVER SPRING MAIN SIPQ | PRIMARY | 2011-03-02 15:36 | 1022 | Boron, Total | 25 | I | ug/L | DEP CENTRAL LAB | 1334558 | 2011-03-10 00:14 | EPA 200.7 Rev. 4.4 | 15 | 60 |  | 9991 | Patrick Madden/Laura Hester | SPRG1101 | 9720 | SILVER SPRING MAIN
SPRG1101-18 |  | SILVER SPRING MAIN SIPQ | PRIMARY | 2011-03-02 15:36 | 31616 | Coliform, Fecal (MF) | 2 | UQ | #/100ml | DEP CENTRAL LAB | 1334554 | 2011-03-04 13:15 | SM 9222 D | 2 | 2 |  | 9991 | Patrick Madden/Laura Hester | SPRG1101 | 9720 | SILVER SPRING MAIN
SPRG1101-18 |  | SILVER SPRING MAIN SIPQ | PRIMARY | 2011-03-02 15:36 | 31649 | Enterococci, Membrane Filter | 2 | UQ | #/100ml | DEP CENTRAL LAB | 1334554 | 2011-03-04 13:15 | EPA 1600 | 2 | 2 |  | 9991 | Patrick Madden/Laura Hester | SPRG1101 | 9720 | SILVER SPRING MAIN
SPRG1101-18 |  | SILVER SPRING MAIN SIPQ | PRIMARY | 2011-03-02 15:36 | 70300 | Total Dissolved Solids (TDS measured) | 254 |  | mg/L | DEP CENTRAL LAB | 1334555 | 2011-03-08 12:18 | SM 2540 C-97 | 15 | 60 |  | 9991 | Patrick Madden/Laura Hester | SPRG1101 | 9720 | SILVER SPRING MAIN
SPRG1101-18 |  | SILVER SPRING MAIN SIPQ | PRIMARY | 2011-03-02 15:36 | 90068 | Sample Depth | 9.5 |  | meters | 9991 |  | 2011-03-02 15:36 |  |  |  |  | 9991 | Patrick Madden/Laura Hester | SPRG1101 | 9720 | SILVER SPRING MAIN
SPRG1101-13 |  | TROY SPRING SIPQ | PRIMARY | 2011-02-02 15:18 | 10 | Water Temperature | 21.6 |  | degrees C | 9991 |  | 2011-02-02 15:18 | EPA 170.1 |  |  |  | 9991 | Patrick Madden/Laura Hester | SPRG1101 | 9694 | TROY SPRING
SPRG1101-13 |  | TROY SPRING SIPQ | PRIMARY | 2011-02-02 15:18 | 65 | Stream Stage | 8.28 |  | feet | 9991 |  | 2011-02-02 15:18 |  |  |  |  | 9991 | Patrick Madden/Laura Hester | SPRG1101 | 9694 | TROY SPRING
SPRG1101-13 |  | TROY SPRING SIPQ | PRIMARY | 2011-02-02 15:18 | 76 | Turbidity | 0.1 | U | ntu | DEP CENTRAL LAB | 1327907 | 2011-02-03 15:59 | EPA 180.1 Rev. 2.0 | 0.1 | 0.1 |  | 9991 | Patrick Madden/Laura Hester | SPRG1101 | 9694 | TROY SPRING
SPRG1101-13 |  | TROY SPRING SIPQ | PRIMARY | 2011-02-02 15:18 | 78 | Transparency (Secchi Depth) | 18.8 | L | meters | 9991 |  | 2011-02-02 15:18 |  |  |  | Visible on bottom. | 9991 | Patrick Madden/Laura Hester | SPRG1101 | 9694 | TROY SPRING
SPRG1101-13 |  | TROY SPRING SIPQ | PRIMARY | 2011-02-02 15:18 | 80 | Color (true) | 2 | U | PCU | DEP CENTRAL LAB | 1327907 | 2011-02-04 13:46 | SM 2120 B | 2 | 6 |  | 9991 | Patrick Madden/Laura Hester | SPRG1101 | 9694 | TROY SPRING
SPRG1101-13 |  | TROY SPRING SIPQ | PRIMARY | 2011-02-02 15:18 | 94 | Specific Conductance, Field | 385 |  | uS/cm | 9991 |  | 2011-02-02 15:18 | EPA 120.1 |  |  |  | 9991 | Patrick Madden/Laura Hester | SPRG1101 | 9694 | TROY SPRING
SPRG1101-13 |  | TROY SPRING SIPQ | PRIMARY | 2011-02-02 15:18 | 299 | Oxygen, Dissolved, Field | 0.27 |  | mg/L | 9991 |  | 2011-02-02 15:18 | EPA 360.1 |  |  |  | 9991 | Patrick Madden/Laura Hester | SPRG1101 | 9694 | TROY SPRING
SPRG1101-13 |  | TROY SPRING SIPQ | PRIMARY | 2011-02-02 15:18 | 301 | Oxygen, Dissolved Percent Saturation | 3.1 |  | % | 9991 |  | 2011-02-02 15:18 |  |  |  |  | 9991 | Patrick Madden/Laura Hester | SPRG1101 | 9694 | TROY SPRING
SPRG1101-13 |  | TROY SPRING SIPQ | PRIMARY | 2011-02-02 15:18 | 406 | pH, Field | 7.4 |  | s.u. | 9991 |  | 2011-02-02 15:18 | EPA 150.1 |  |  |  | 9991 | Patrick Madden/Laura Hester | SPRG1101 | 9694 | TROY SPRING
SPRG1101-13 |  | TROY SPRING SIPQ | PRIMARY | 2011-02-02 15:18 | 410 | Alkalinity, Total (as CaCO3) | 167 |  | mg/L | DEP CENTRAL LAB | 1327907 | 2011-02-10 01:17 | SM 2320 B-97 | 0.65 | 2.5 |  | 9991 | Patrick Madden/Laura Hester | SPRG1101 | 9694 | TROY SPRING
SPRG1101-13 |  | TROY SPRING SIPQ | PRIMARY | 2011-02-02 15:18 | 610 | Ammonia, Total (as N) | 0.01 | U | mg/L | DEP CENTRAL LAB | 1327908 | 2011-02-04 10:49 | EPA 350.1 Rev. 2.0 | 0.01 | 0.02 |  | 9991 | Patrick Madden/Laura Hester | SPRG1101 | 9694 | TROY SPRING
SPRG1101-13 |  | TROY SPRING SIPQ | PRIMARY | 2011-02-02 15:18 | 625 | Ammonia+Organic Nitrogen, Total (as N) | 0.2 |  | mg/L | DEP CENTRAL LAB | 1327908 | 2011-02-11 15:38 | EPA 351.2 Rev. 2.0 | 0.08 | 0.2 |  | 9991 | Patrick Madden/Laura Hester | SPRG1101 | 9694 | TROY SPRING
SPRG1101-13 |  | TROY SPRING SIPQ | PRIMARY | 2011-02-02 15:18 | 630 | Nitrate+Nitrite, Total (as N) | 1.9 |  | mg/L | DEP CENTRAL LAB | 1327908 | 2011-02-09 11:49 | EPA 353.2 Rev. 2.0 | 0.04 | 0.1 |  | 9991 | Patrick Madden/Laura Hester | SPRG1101 | 9694 | TROY SPRING
SPRG1101-13 |  | TROY SPRING SIPQ | PRIMARY | 2011-02-02 15:18 | 665 | Phosphorus, Total (as P) | 0.032 | A | mg/L | DEP CENTRAL LAB | 1327908 | 2011-02-08 14:02 | EPA 365.1 Rev. 2.0 | 0 | 0.01 |  | 9991 | Patrick Madden/Laura Hester | SPRG1101 | 9694 | TROY SPRING
SPRG1101-13 |  | TROY SPRING SIPQ | PRIMARY | 2011-02-02 15:18 | 671 | Orthophosphate, Dissolved (as P) | 0.032 |  | mg/L | DEP CENTRAL LAB | 1327909 | 2011-02-03 15:43 | EPA 365.1 Rev. 2.0 | 0 | 0.01 |  | 9991 | Patrick Madden/Laura Hester | SPRG1101 | 9694 | TROY SPRING
SPRG1101-13 |  | TROY SPRING SIPQ | PRIMARY | 2011-02-02 15:18 | 680 | Organic Carbon, Total | 1 | U | mg/L | DEP CENTRAL LAB | 1327908 | 2011-02-16 23:45 | SM 5310 B-00 | 1 | 5 |  | 9991 | Patrick Madden/Laura Hester | SPRG1101 | 9694 | TROY SPRING
SPRG1101-13 |  | TROY SPRING SIPQ | PRIMARY | 2011-02-02 15:18 | 916 | Calcium, Total | 63.4 |  | mg/L | DEP CENTRAL LAB | 1327910 | 2011-02-17 16:28 | EPA 200.7 Rev. 4.4 | 0.08 | 0.3 |  | 9991 | Patrick Madden/Laura Hester | SPRG1101 | 9694 | TROY SPRING
SPRG1101-13 |  | TROY SPRING SIPQ | PRIMARY | 2011-02-02 15:18 | 927 | Magnesium, Total | 7.61 |  | mg/L | DEP CENTRAL LAB | 1327910 | 2011-02-17 16:28 | EPA 200.7 Rev. 4.4 | 0.04 | 0.16 |  | 9991 | Patrick Madden/Laura Hester | SPRG1101 | 9694 | TROY SPRING
SPRG1101-13 |  | TROY SPRING SIPQ | PRIMARY | 2011-02-02 15:18 | 929 | Sodium, Total | 3.2 |  | mg/L | DEP CENTRAL LAB | 1327910 | 2011-02-17 16:28 | EPA 200.7 Rev. 4.4 | 0.5 | 2 |  | 9991 | Patrick Madden/Laura Hester | SPRG1101 | 9694 | TROY SPRING
SPRG1101-13 |  | TROY SPRING SIPQ | PRIMARY | 2011-02-02 15:18 | 937 | Potassium, Total | 1.2 |  | mg/L | DEP CENTRAL LAB | 1327910 | 2011-02-17 16:28 | EPA 200.7 Rev. 4.4 | 0.3 | 1.2 |  | 9991 | Patrick Madden/Laura Hester | SPRG1101 | 9694 | TROY SPRING
SPRG1101-13 |  | TROY SPRING SIPQ | PRIMARY | 2011-02-02 15:18 | 940 | Chloride, Total | 6.3 |  | mg/L | DEP CENTRAL LAB | 1327907 | 2011-02-18 22:49 | EPA 300.0 Rev. 2.1 | 0.2 | 0.5 |  | 9991 | Patrick Madden/Laura Hester | SPRG1101 | 9694 | TROY SPRING
SPRG1101-13 |  | TROY SPRING SIPQ | PRIMARY | 2011-02-02 15:18 | 945 | Sulfate, Total | 15 |  | mg/L | DEP CENTRAL LAB | 1327907 | 2011-02-18 22:49 | EPA 300.0 Rev. 2.1 | 0.2 | 0.5 |  | 9991 | Patrick Madden/Laura Hester | SPRG1101 | 9694 | TROY SPRING
SPRG1101-13 |  | TROY SPRING SIPQ | PRIMARY | 2011-02-02 15:18 | 1022 | Boron, Total | 17 | I | ug/L | DEP CENTRAL LAB | 1327910 | 2011-02-17 16:28 | EPA 200.7 Rev. 4.4 | 15 | 60 |  | 9991 | Patrick Madden/Laura Hester | SPRG1101 | 9694 | TROY SPRING
SPRG1101-13 |  | TROY SPRING SIPQ | PRIMARY | 2011-02-02 15:18 | 31616 | Coliform, Fecal (MF) | 1 | UQ | #/100ml | DEP CENTRAL LAB | 1327906 | 2011-02-04 13:30 | SM 9222 D | 1 | 1 |  | 9991 | Patrick Madden/Laura Hester | SPRG1101 | 9694 | TROY SPRING
SPRG1101-13 |  | TROY SPRING SIPQ | PRIMARY | 2011-02-02 15:18 | 70300 | Total Dissolved Solids (TDS measured) | 206 |  | mg/L | DEP CENTRAL LAB | 1327907 | 2011-02-09 11:58 | SM 2540 C-97 | 15 | 60 |  | 9991 | Patrick Madden/Laura Hester | SPRG1101 | 9694 | TROY SPRING
SPRG1101-13 |  | TROY SPRING SIPQ | PRIMARY | 2011-02-02 15:18 | 90068 | Sample Depth | 18.8 |  | meters | 9991 |  | 2011-02-02 15:18 |  |  |  |  | 9991 | Patrick Madden/Laura Hester | SPRG1101 | 9694 | TROY SPRING
SPRG1101-27 |  | VOLUSIA BLUE SPRING SIPQ | PRIMARY | 2011-03-23 14:55 | 10 | Water Temperature | 23.3 |  | degrees C | 9991 |  | 2011-03-23 14:55 | EPA 170.1 |  |  |  | 9991 | Patrick Madden/Laura Hester | SPRG1101 | 9673 | VOLUSIA BLUE SPRING
SPRG1101-27 |  | VOLUSIA BLUE SPRING SIPQ | PRIMARY | 2011-03-23 14:55 | 76 | Turbidity | 0.25 |  | ntu | DEP CENTRAL LAB | 1338777 | 2011-03-24 15:43 | EPA 180.1 Rev. 2.0 | 0.1 | 0.1 |  | 9991 | Patrick Madden/Laura Hester | SPRG1101 | 9673 | VOLUSIA BLUE SPRING
SPRG1101-27 |  | VOLUSIA BLUE SPRING SIPQ | PRIMARY | 2011-03-23 14:55 | 78 | Transparency (Secchi Depth) | 18.1 | L | meters | 9991 |  | 2011-03-23 14:55 |  |  |  | Visible on bottom. | 9991 | Patrick Madden/Laura Hester | SPRG1101 | 9673 | VOLUSIA BLUE SPRING
SPRG1101-27 |  | VOLUSIA BLUE SPRING SIPQ | PRIMARY | 2011-03-23 14:55 | 80 | Color (true) | 2.6 | I | PCU | DEP CENTRAL LAB | 1338777 | 2011-03-25 12:19 | SM 2120 B | 2 | 6 | The pH of the aliquot used to measure the color is between 4 and 10 units. This value does not represent the field pH. | 9991 | Patrick Madden/Laura Hester | SPRG1101 | 9673 | VOLUSIA BLUE SPRING
SPRG1101-27 |  | VOLUSIA BLUE SPRING SIPQ | PRIMARY | 2011-03-23 14:55 | 94 | Specific Conductance, Field | 1920 |  | uS/cm | 9991 |  | 2011-03-23 14:55 | EPA 120.1 |  |  |  | 9991 | Patrick Madden/Laura Hester | SPRG1101 | 9673 | VOLUSIA BLUE SPRING
SPRG1101-27 |  | VOLUSIA BLUE SPRING SIPQ | PRIMARY | 2011-03-23 14:55 | 299 | Oxygen, Dissolved, Field | 0.5 |  | mg/L | 9991 |  | 2011-03-23 14:55 | EPA 360.1 |  |  |  | 9991 | Patrick Madden/Laura Hester | SPRG1101 | 9673 | VOLUSIA BLUE SPRING
SPRG1101-27 |  | VOLUSIA BLUE SPRING SIPQ | PRIMARY | 2011-03-23 14:55 | 301 | Oxygen, Dissolved Percent Saturation | 6 |  | % | 9991 |  | 2011-03-23 14:55 |  |  |  |  | 9991 | Patrick Madden/Laura Hester | SPRG1101 | 9673 | VOLUSIA BLUE SPRING
SPRG1101-27 |  | VOLUSIA BLUE SPRING SIPQ | PRIMARY | 2011-03-23 14:55 | 406 | pH, Field | 7.2 |  | s.u. | 9991 |  | 2011-03-23 14:55 | EPA 150.1 |  |  |  | 9991 | Patrick Madden/Laura Hester | SPRG1101 | 9673 | VOLUSIA BLUE SPRING
SPRG1101-27 |  | VOLUSIA BLUE SPRING SIPQ | PRIMARY | 2011-03-23 14:55 | 410 | Alkalinity, Total (as CaCO3) | 150 |  | mg/L | DEP CENTRAL LAB | 1338777 | 2011-04-04 19:18 | SM 2320 B-97 | 0.65 | 2.5 |  | 9991 | Patrick Madden/Laura Hester | SPRG1101 | 9673 | VOLUSIA BLUE SPRING
SPRG1101-27 |  | VOLUSIA BLUE SPRING SIPQ | PRIMARY | 2011-03-23 14:55 | 610 | Ammonia, Total (as N) | 0.082 |  | mg/L | DEP CENTRAL LAB | 1338778 | 2011-03-28 11:43 | EPA 350.1 Rev. 2.0 | 0.01 | 0.02 |  | 9991 | Patrick Madden/Laura Hester | SPRG1101 | 9673 | VOLUSIA BLUE SPRING
SPRG1101-27 |  | VOLUSIA BLUE SPRING SIPQ | PRIMARY | 2011-03-23 14:55 | 625 | Ammonia+Organic Nitrogen, Total (as N) | 0.14 | I | mg/L | DEP CENTRAL LAB | 1338778 | 2011-03-29 12:36 | EPA 351.2 Rev. 2.0 | 0.08 | 0.2 |  | 9991 | Patrick Madden/Laura Hester | SPRG1101 | 9673 | VOLUSIA BLUE SPRING
SPRG1101-27 |  | VOLUSIA BLUE SPRING SIPQ | PRIMARY | 2011-03-23 14:55 | 630 | Nitrate+Nitrite, Total (as N) | 0.44 |  | mg/L | DEP CENTRAL LAB | 1338778 | 2011-03-29 12:04 | EPA 353.2 Rev. 2.0 | 0 | 0.01 |  | 9991 | Patrick Madden/Laura Hester | SPRG1101 | 9673 | VOLUSIA BLUE SPRING
SPRG1101-27 |  | VOLUSIA BLUE SPRING SIPQ | PRIMARY | 2011-03-23 14:55 | 665 | Phosphorus, Total (as P) | 0.068 |  | mg/L | DEP CENTRAL LAB | 1338778 | 2011-03-28 10:26 | EPA 365.1 Rev. 2.0 | 0.01 | 0.05 |  | 9991 | Patrick Madden/Laura Hester | SPRG1101 | 9673 | VOLUSIA BLUE SPRING
SPRG1101-27 |  | VOLUSIA BLUE SPRING SIPQ | PRIMARY | 2011-03-23 14:55 | 671 | Orthophosphate, Dissolved (as P) | 0.067 |  | mg/L | DEP CENTRAL LAB | 1338779 | 2011-03-24 15:09 | EPA 365.1 Rev. 2.0 | 0 | 0.01 |  | 9991 | Patrick Madden/Laura Hester | SPRG1101 | 9673 | VOLUSIA BLUE SPRING
SPRG1101-27 |  | VOLUSIA BLUE SPRING SIPQ | PRIMARY | 2011-03-23 14:55 | 680 | Organic Carbon, Total | 1.8 | I | mg/L | DEP CENTRAL LAB | 1338778 | 2011-04-04 23:14 | SM 5310 B-00 | 1 | 5 |  | 9991 | Patrick Madden/Laura Hester | SPRG1101 | 9673 | VOLUSIA BLUE SPRING
SPRG1101-27 |  | VOLUSIA BLUE SPRING SIPQ | PRIMARY | 2011-03-23 14:55 | 916 | Calcium, Total | 73.9 |  | mg/L | DEP CENTRAL LAB | 1338780 | 2011-03-25 20:37 | EPA 200.7 Rev. 4.4 | 0.08 | 0.3 |  | 9991 | Patrick Madden/Laura Hester | SPRG1101 | 9673 | VOLUSIA BLUE SPRING
SPRG1101-27 |  | VOLUSIA BLUE SPRING SIPQ | PRIMARY | 2011-03-23 14:55 | 927 | Magnesium, Total | 31.9 |  | mg/L | DEP CENTRAL LAB | 1338780 | 2011-03-25 20:37 | EPA 200.7 Rev. 4.4 | 0.04 | 0.16 |  | 9991 | Patrick Madden/Laura Hester | SPRG1101 | 9673 | VOLUSIA BLUE SPRING
SPRG1101-27 |  | VOLUSIA BLUE SPRING SIPQ | PRIMARY | 2011-03-23 14:55 | 929 | Sodium, Total | 277 |  | mg/L | DEP CENTRAL LAB | 1338780 | 2011-03-25 20:44 | EPA 200.7 Rev. 4.4 | 2.5 | 10 |  | 9991 | Patrick Madden/Laura Hester | SPRG1101 | 9673 | VOLUSIA BLUE SPRING
SPRG1101-27 |  | VOLUSIA BLUE SPRING SIPQ | PRIMARY | 2011-03-23 14:55 | 937 | Potassium, Total | 9.3 |  | mg/L | DEP CENTRAL LAB | 1338780 | 2011-03-25 20:37 | EPA 200.7 Rev. 4.4 | 0.3 | 1.2 |  | 9991 | Patrick Madden/Laura Hester | SPRG1101 | 9673 | VOLUSIA BLUE SPRING
SPRG1101-27 |  | VOLUSIA BLUE SPRING SIPQ | PRIMARY | 2011-03-23 14:55 | 940 | Chloride, Total | 480 |  | mg/L | DEP CENTRAL LAB | 1338777 | 2011-03-31 00:12 | EPA 300.0 Rev. 2.1 | 2 | 5 |  | 9991 | Patrick Madden/Laura Hester | SPRG1101 | 9673 | VOLUSIA BLUE SPRING
SPRG1101-27 |  | VOLUSIA BLUE SPRING SIPQ | PRIMARY | 2011-03-23 14:55 | 945 | Sulfate, Total | 75 |  | mg/L | DEP CENTRAL LAB | 1338777 | 2011-03-31 00:12 | EPA 300.0 Rev. 2.1 | 2 | 5 |  | 9991 | Patrick Madden/Laura Hester | SPRG1101 | 9673 | VOLUSIA BLUE SPRING
SPRG1101-27 |  | VOLUSIA BLUE SPRING SIPQ | PRIMARY | 2011-03-23 14:55 | 1022 | Boron, Total | 111 |  | ug/L | DEP CENTRAL LAB | 1338780 | 2011-03-25 20:37 | EPA 200.7 Rev. 4.4 | 15 | 60 |  | 9991 | Patrick Madden/Laura Hester | SPRG1101 | 9673 | VOLUSIA BLUE SPRING
SPRG1101-27 |  | VOLUSIA BLUE SPRING SIPQ | PRIMARY | 2011-03-23 14:55 | 31616 | Coliform, Fecal (MF) | 2 | UQ | #/100ml | DEP CENTRAL LAB | 1338776 | 2011-03-25 13:55 | SM 9222 D | 2 | 2 |  | 9991 | Patrick Madden/Laura Hester | SPRG1101 | 9673 | VOLUSIA BLUE SPRING
SPRG1101-27 |  | VOLUSIA BLUE SPRING SIPQ | PRIMARY | 2011-03-23 14:55 | 70300 | Total Dissolved Solids (TDS measured) | 980 |  | mg/L | DEP CENTRAL LAB | 1338777 | 2011-03-28 14:31 | SM 2540 C-97 | 15 | 60 |  | 9991 | Patrick Madden/Laura Hester | SPRG1101 | 9673 | VOLUSIA BLUE SPRING
SPRG1101-27 |  | VOLUSIA BLUE SPRING SIPQ | PRIMARY | 2011-03-23 14:55 | 90068 | Sample Depth | 18.1 |  | meters | 9991 |  | 2011-03-23 14:55 |  |  |  |  | 9991 | Patrick Madden/Laura Hester | SPRG1101 | 9673 | VOLUSIA BLUE SPRING
SPRG1101-11 |  | WACISSA SPRING #2 SIPQ | PRIMARY | 2011-02-01 15:27 | 10 | Water Temperature | 20.4 |  | degrees C | 9991 |  | 2011-02-01 15:27 | EPA 170.1 |  |  | storm approaching: windy-- | 9991 | Patrick Madden/Laura Hester | SPRG1101 | 9719 | WACISSA SPRING #2
SPRG1101-11 |  | WACISSA SPRING #2 SIPQ | PRIMARY | 2011-02-01 15:27 | 76 | Turbidity | 0.3 |  | ntu | DEP CENTRAL LAB | 1327395 | 2011-02-02 16:24 | EPA 180.1 Rev. 2.0 | 0.1 | 0.1 | storm approaching: windy-- | 9991 | Patrick Madden/Laura Hester | SPRG1101 | 9719 | WACISSA SPRING #2
SPRG1101-11 |  | WACISSA SPRING #2 SIPQ | PRIMARY | 2011-02-01 15:27 | 78 | Transparency (Secchi Depth) | 1.6 | L | meters | 9991 |  | 2011-02-01 15:27 |  |  |  | storm approaching: windy--Visible on bottom. | 9991 | Patrick Madden/Laura Hester | SPRG1101 | 9719 | WACISSA SPRING #2
SPRG1101-11 |  | WACISSA SPRING #2 SIPQ | PRIMARY | 2011-02-01 15:27 | 80 | Color (true) | 2 | U | PCU | DEP CENTRAL LAB | 1327395 | 2011-02-02 16:06 | SM 2120 B | 2 | 6 | storm approaching: windy--The pH of the aliquot used to measure the color is between 4 and 9 units. This value does not represent the field pH. | 9991 | Patrick Madden/Laura Hester | SPRG1101 | 9719 | WACISSA SPRING #2
SPRG1101-11 |  | WACISSA SPRING #2 SIPQ | PRIMARY | 2011-02-01 15:27 | 94 | Specific Conductance, Field | 290 |  | uS/cm | 9991 |  | 2011-02-01 15:27 | EPA 120.1 |  |  | storm approaching: windy-- | 9991 | Patrick Madden/Laura Hester | SPRG1101 | 9719 | WACISSA SPRING #2
SPRG1101-11 |  | WACISSA SPRING #2 SIPQ | PRIMARY | 2011-02-01 15:27 | 299 | Oxygen, Dissolved, Field | 3.45 |  | mg/L | 9991 |  | 2011-02-01 15:27 | EPA 360.1 |  |  | storm approaching: windy-- | 9991 | Patrick Madden/Laura Hester | SPRG1101 | 9719 | WACISSA SPRING #2
SPRG1101-11 |  | WACISSA SPRING #2 SIPQ | PRIMARY | 2011-02-01 15:27 | 301 | Oxygen, Dissolved Percent Saturation | 38.3 |  | % | 9991 |  | 2011-02-01 15:27 |  |  |  | storm approaching: windy-- | 9991 | Patrick Madden/Laura Hester | SPRG1101 | 9719 | WACISSA SPRING #2
SPRG1101-11 |  | WACISSA SPRING #2 SIPQ | PRIMARY | 2011-02-01 15:27 | 406 | pH, Field | 7.7 |  | s.u. | 9991 |  | 2011-02-01 15:27 | EPA 150.1 |  |  | storm approaching: windy-- | 9991 | Patrick Madden/Laura Hester | SPRG1101 | 9719 | WACISSA SPRING #2
SPRG1101-11 |  | WACISSA SPRING #2 SIPQ | PRIMARY | 2011-02-01 15:27 | 410 | Alkalinity, Total (as CaCO3) | 133 |  | mg/L | DEP CENTRAL LAB | 1327395 | 2011-02-05 01:04 | SM 2320 B-97 | 0.65 | 2.5 | storm approaching: windy-- | 9991 | Patrick Madden/Laura Hester | SPRG1101 | 9719 | WACISSA SPRING #2
SPRG1101-11 |  | WACISSA SPRING #2 SIPQ | PRIMARY | 2011-02-01 15:27 | 610 | Ammonia, Total (as N) | 0.01 | U | mg/L | DEP CENTRAL LAB | 1327396 | 2011-02-03 13:23 | EPA 350.1 Rev. 2.0 | 0.01 | 0.02 | storm approaching: windy-- | 9991 | Patrick Madden/Laura Hester | SPRG1101 | 9719 | WACISSA SPRING #2
SPRG1101-11 |  | WACISSA SPRING #2 SIPQ | PRIMARY | 2011-02-01 15:27 | 625 | Ammonia+Organic Nitrogen, Total (as N) | 0.17 | I | mg/L | DEP CENTRAL LAB | 1327396 | 2011-02-04 16:54 | EPA 351.2 Rev. 2.0 | 0.08 | 0.2 | storm approaching: windy-- | 9991 | Patrick Madden/Laura Hester | SPRG1101 | 9719 | WACISSA SPRING #2
SPRG1101-11 |  | WACISSA SPRING #2 SIPQ | PRIMARY | 2011-02-01 15:27 | 630 | Nitrate+Nitrite, Total (as N) | 0.45 |  | mg/L | DEP CENTRAL LAB | 1327396 | 2011-02-08 10:35 | EPA 353.2 Rev. 2.0 | 0 | 0.01 | storm approaching: windy-- | 9991 | Patrick Madden/Laura Hester | SPRG1101 | 9719 | WACISSA SPRING #2
SPRG1101-11 |  | WACISSA SPRING #2 SIPQ | PRIMARY | 2011-02-01 15:27 | 665 | Phosphorus, Total (as P) | 0.033 | A | mg/L | DEP CENTRAL LAB | 1327396 | 2011-02-08 11:56 | EPA 365.1 Rev. 2.0 | 0 | 0.01 | storm approaching: windy-- | 9991 | Patrick Madden/Laura Hester | SPRG1101 | 9719 | WACISSA SPRING #2
SPRG1101-11 |  | WACISSA SPRING #2 SIPQ | PRIMARY | 2011-02-01 15:27 | 671 | Orthophosphate, Dissolved (as P) | 0.035 |  | mg/L | DEP CENTRAL LAB | 1327397 | 2011-02-02 17:51 | EPA 365.1 Rev. 2.0 | 0 | 0.01 | storm approaching: windy-- | 9991 | Patrick Madden/Laura Hester | SPRG1101 | 9719 | WACISSA SPRING #2
SPRG1101-11 |  | WACISSA SPRING #2 SIPQ | PRIMARY | 2011-02-01 15:27 | 680 | Organic Carbon, Total | 1 | U | mg/L | DEP CENTRAL LAB | 1327396 | 2011-02-05 01:41 | SM 5310 B-00 | 1 | 5 | storm approaching: windy-- | 9991 | Patrick Madden/Laura Hester | SPRG1101 | 9719 | WACISSA SPRING #2
SPRG1101-11 |  | WACISSA SPRING #2 SIPQ | PRIMARY | 2011-02-01 15:27 | 916 | Calcium, Total | 42.7 |  | mg/L | DEP CENTRAL LAB | 1327401 | 2011-02-17 16:15 | EPA 200.7 Rev. 4.4 | 0.08 | 0.3 | storm approaching: windy-- | 9991 | Patrick Madden/Laura Hester | SPRG1101 | 9719 | WACISSA SPRING #2
SPRG1101-11 |  | WACISSA SPRING #2 SIPQ | PRIMARY | 2011-02-01 15:27 | 927 | Magnesium, Total | 8.63 |  | mg/L | DEP CENTRAL LAB | 1327401 | 2011-02-17 16:15 | EPA 200.7 Rev. 4.4 | 0.04 | 0.16 | storm approaching: windy-- | 9991 | Patrick Madden/Laura Hester | SPRG1101 | 9719 | WACISSA SPRING #2
SPRG1101-11 |  | WACISSA SPRING #2 SIPQ | PRIMARY | 2011-02-01 15:27 | 929 | Sodium, Total | 3.4 |  | mg/L | DEP CENTRAL LAB | 1327401 | 2011-02-17 16:15 | EPA 200.7 Rev. 4.4 | 0.5 | 2 | storm approaching: windy-- | 9991 | Patrick Madden/Laura Hester | SPRG1101 | 9719 | WACISSA SPRING #2
SPRG1101-11 |  | WACISSA SPRING #2 SIPQ | PRIMARY | 2011-02-01 15:27 | 937 | Potassium, Total | 0.41 | I | mg/L | DEP CENTRAL LAB | 1327401 | 2011-02-17 16:15 | EPA 200.7 Rev. 4.4 | 0.3 | 1.2 | storm approaching: windy-- | 9991 | Patrick Madden/Laura Hester | SPRG1101 | 9719 | WACISSA SPRING #2
SPRG1101-11 |  | WACISSA SPRING #2 SIPQ | PRIMARY | 2011-02-01 15:27 | 940 | Chloride, Total | 5.4 |  | mg/L | DEP CENTRAL LAB | 1327395 | 2011-02-10 01:18 | EPA 300.0 Rev. 2.1 | 0.2 | 0.5 | storm approaching: windy-- | 9991 | Patrick Madden/Laura Hester | SPRG1101 | 9719 | WACISSA SPRING #2
SPRG1101-11 |  | WACISSA SPRING #2 SIPQ | PRIMARY | 2011-02-01 15:27 | 945 | Sulfate, Total | 5.3 |  | mg/L | DEP CENTRAL LAB | 1327395 | 2011-02-17 18:52 | EPA 300.0 Rev. 2.1 | 0.2 | 0.5 | storm approaching: windy-- | 9991 | Patrick Madden/Laura Hester | SPRG1101 | 9719 | WACISSA SPRING #2
SPRG1101-11 |  | WACISSA SPRING #2 SIPQ | PRIMARY | 2011-02-01 15:27 | 1022 | Boron, Total | 16 | I | ug/L | DEP CENTRAL LAB | 1327401 | 2011-02-17 16:15 | EPA 200.7 Rev. 4.4 | 15 | 60 | storm approaching: windy-- | 9991 | Patrick Madden/Laura Hester | SPRG1101 | 9719 | WACISSA SPRING #2
SPRG1101-11 |  | WACISSA SPRING #2 SIPQ | PRIMARY | 2011-02-01 15:27 | 31616 | Coliform, Fecal (MF) | 4 | BQ | #/100ml | DEP CENTRAL LAB | 1327388 | 2011-02-03 14:50 | SM 9222 D | 2 | 2 | storm approaching: windy-- | 9991 | Patrick Madden/Laura Hester | SPRG1101 | 9719 | WACISSA SPRING #2
SPRG1101-11 |  | WACISSA SPRING #2 SIPQ | PRIMARY | 2011-02-01 15:27 | 31649 | Enterococci, Membrane Filter | 2 | BQ | #/100ml | DEP CENTRAL LAB | 1327388 | 2011-02-03 14:50 | EPA 1600 | 2 | 2 | storm approaching: windy-- | 9991 | Patrick Madden/Laura Hester | SPRG1101 | 9719 | WACISSA SPRING #2
SPRG1101-11 |  | WACISSA SPRING #2 SIPQ | PRIMARY | 2011-02-01 15:27 | 70300 | Total Dissolved Solids (TDS measured) | 159 |  | mg/L | DEP CENTRAL LAB | 1327395 | 2011-02-04 14:31 | SM 2540 C-97 | 15 | 60 | storm approaching: windy-- | 9991 | Patrick Madden/Laura Hester | SPRG1101 | 9719 | WACISSA SPRING #2
SPRG1101-11 |  | WACISSA SPRING #2 SIPQ | PRIMARY | 2011-02-01 15:27 | 90068 | Sample Depth | 1.6 |  | meters | 9991 |  | 2011-02-01 15:27 |  |  |  | storm approaching: windy-- | 9991 | Patrick Madden/Laura Hester | SPRG1101 | 9719 | WACISSA SPRING #2
SPRG1101-34 |  | WAKULLA SPRING SIPQ | PRIMARY | 2011-03-22 10:50 | 10 | Water Temperature | 20.7 |  | degrees C | 9991 |  | 2011-03-22 10:50 | EPA 170.1 |  |  |  | 9991 | Gary Maddox/Edgar Wade | SPRG1101 | 9695 | WAKULLA SPRING
SPRG1101-34 |  | WAKULLA SPRING SIPQ | PRIMARY | 2011-03-22 10:50 | 76 | Turbidity | 0.1 |  | ntu | DEP CENTRAL LAB | 1338636 | 2011-03-23 16:45 | EPA 180.1 Rev. 2.0 | 0.1 | 0.1 |  | 9991 | Gary Maddox/Edgar Wade | SPRG1101 | 9695 | WAKULLA SPRING
SPRG1101-34 |  | WAKULLA SPRING SIPQ | PRIMARY | 2011-03-22 10:50 | 80 | Color (true) | 2 | U | PCU | DEP CENTRAL LAB | 1338636 | 2011-03-23 16:45 | SM 2120 B | 2 | 6 | The pH of the aliquot used to measure the color is between 4 and 10 units. This value does not represent the field pH. | 9991 | Gary Maddox/Edgar Wade | SPRG1101 | 9695 | WAKULLA SPRING
SPRG1101-34 |  | WAKULLA SPRING SIPQ | PRIMARY | 2011-03-22 10:50 | 94 | Specific Conductance, Field | 306 |  | uS/cm | 9991 |  | 2011-03-22 10:50 | EPA 120.1 |  |  |  | 9991 | Gary Maddox/Edgar Wade | SPRG1101 | 9695 | WAKULLA SPRING
SPRG1101-34 |  | WAKULLA SPRING SIPQ | PRIMARY | 2011-03-22 10:50 | 299 | Oxygen, Dissolved, Field | 2.13 |  | mg/L | 9991 |  | 2011-03-22 10:50 | EPA 360.1 |  |  |  | 9991 | Gary Maddox/Edgar Wade | SPRG1101 | 9695 | WAKULLA SPRING
SPRG1101-34 |  | WAKULLA SPRING SIPQ | PRIMARY | 2011-03-22 10:50 | 406 | pH, Field | 7.5 |  | s.u. | 9991 |  | 2011-03-22 10:50 | EPA 150.1 |  |  |  | 9991 | Gary Maddox/Edgar Wade | SPRG1101 | 9695 | WAKULLA SPRING
SPRG1101-34 |  | WAKULLA SPRING SIPQ | PRIMARY | 2011-03-22 10:50 | 410 | Alkalinity, Total (as CaCO3) | 144 | A | mg/L | DEP CENTRAL LAB | 1338636 | 2011-04-01 20:58 | SM 2320 B-97 | 0.65 | 2.5 |  | 9991 | Gary Maddox/Edgar Wade | SPRG1101 | 9695 | WAKULLA SPRING
SPRG1101-34 |  | WAKULLA SPRING SIPQ | PRIMARY | 2011-03-22 10:50 | 610 | Ammonia, Total (as N) | 0.01 | I | mg/L | DEP CENTRAL LAB | 1338639 | 2011-03-24 12:11 | EPA 350.1 Rev. 2.0 | 0.01 | 0.02 |  | 9991 | Gary Maddox/Edgar Wade | SPRG1101 | 9695 | WAKULLA SPRING
SPRG1101-34 |  | WAKULLA SPRING SIPQ | PRIMARY | 2011-03-22 10:50 | 625 | Ammonia+Organic Nitrogen, Total (as N) | 0.08 | U | mg/L | DEP CENTRAL LAB | 1338639 | 2011-03-29 12:24 | EPA 351.2 Rev. 2.0 | 0.08 | 0.2 |  | 9991 | Gary Maddox/Edgar Wade | SPRG1101 | 9695 | WAKULLA SPRING
SPRG1101-34 |  | WAKULLA SPRING SIPQ | PRIMARY | 2011-03-22 10:50 | 630 | Nitrate+Nitrite, Total (as N) | 0.71 |  | mg/L | DEP CENTRAL LAB | 1338639 | 2011-03-29 11:44 | EPA 353.2 Rev. 2.0 | 0 | 0.01 |  | 9991 | Gary Maddox/Edgar Wade | SPRG1101 | 9695 | WAKULLA SPRING
SPRG1101-34 |  | WAKULLA SPRING SIPQ | PRIMARY | 2011-03-22 10:50 | 665 | Phosphorus, Total (as P) | 0.032 |  | mg/L | DEP CENTRAL LAB | 1338639 | 2011-03-28 13:43 | EPA 365.1 Rev. 2.0 | 0 | 0.01 |  | 9991 | Gary Maddox/Edgar Wade | SPRG1101 | 9695 | WAKULLA SPRING
SPRG1101-34 |  | WAKULLA SPRING SIPQ | PRIMARY | 2011-03-22 10:50 | 671 | Orthophosphate, Dissolved (as P) | 0.031 |  | mg/L | DEP CENTRAL LAB | 1338642 | 2011-03-23 15:34 | EPA 365.1 Rev. 2.0 | 0 | 0.01 |  | 9991 | Gary Maddox/Edgar Wade | SPRG1101 | 9695 | WAKULLA SPRING
SPRG1101-34 |  | WAKULLA SPRING SIPQ | PRIMARY | 2011-03-22 10:50 | 680 | Organic Carbon, Total | 1 | U | mg/L | DEP CENTRAL LAB | 1338639 | 2011-04-04 22:02 | SM 5310 B-00 | 1 | 5 |  | 9991 | Gary Maddox/Edgar Wade | SPRG1101 | 9695 | WAKULLA SPRING
SPRG1101-34 |  | WAKULLA SPRING SIPQ | PRIMARY | 2011-03-22 10:50 | 916 | Calcium, Total | 47.7 |  | mg/L | DEP CENTRAL LAB | 1338645 | 2011-03-25 20:24 | EPA 200.7 Rev. 4.4 | 0.08 | 0.3 |  | 9991 | Gary Maddox/Edgar Wade | SPRG1101 | 9695 | WAKULLA SPRING
SPRG1101-34 |  | WAKULLA SPRING SIPQ | PRIMARY | 2011-03-22 10:50 | 927 | Magnesium, Total | 10.8 |  | mg/L | DEP CENTRAL LAB | 1338645 | 2011-03-25 20:24 | EPA 200.7 Rev. 4.4 | 0.04 | 0.16 |  | 9991 | Gary Maddox/Edgar Wade | SPRG1101 | 9695 | WAKULLA SPRING
SPRG1101-34 |  | WAKULLA SPRING SIPQ | PRIMARY | 2011-03-22 10:50 | 929 | Sodium, Total | 6.1 |  | mg/L | DEP CENTRAL LAB | 1338645 | 2011-03-25 20:24 | EPA 200.7 Rev. 4.4 | 0.5 | 2 |  | 9991 | Gary Maddox/Edgar Wade | SPRG1101 | 9695 | WAKULLA SPRING
SPRG1101-34 |  | WAKULLA SPRING SIPQ | PRIMARY | 2011-03-22 10:50 | 937 | Potassium, Total | 0.95 | I | mg/L | DEP CENTRAL LAB | 1338645 | 2011-03-25 20:24 | EPA 200.7 Rev. 4.4 | 0.3 | 1.2 |  | 9991 | Gary Maddox/Edgar Wade | SPRG1101 | 9695 | WAKULLA SPRING
SPRG1101-34 |  | WAKULLA SPRING SIPQ | PRIMARY | 2011-03-22 10:50 | 940 | Chloride, Total | 8.7 |  | mg/L | DEP CENTRAL LAB | 1338636 | 2011-03-31 02:59 | EPA 300.0 Rev. 2.1 | 0.2 | 0.5 |  | 9991 | Gary Maddox/Edgar Wade | SPRG1101 | 9695 | WAKULLA SPRING
SPRG1101-34 |  | WAKULLA SPRING SIPQ | PRIMARY | 2011-03-22 10:50 | 945 | Sulfate, Total | 12 |  | mg/L | DEP CENTRAL LAB | 1338636 | 2011-03-31 02:59 | EPA 300.0 Rev. 2.1 | 0.2 | 0.5 | Sulfate: One of the matrix spike recoveries could not be assessed due to high analyte concentration in the QC sample. | 9991 | Gary Maddox/Edgar Wade | SPRG1101 | 9695 | WAKULLA SPRING
SPRG1101-34 |  | WAKULLA SPRING SIPQ | PRIMARY | 2011-03-22 10:50 | 1022 | Boron, Total | 22 | I | ug/L | DEP CENTRAL LAB | 1338645 | 2011-03-25 20:24 | EPA 200.7 Rev. 4.4 | 15 | 60 |  | 9991 | Gary Maddox/Edgar Wade | SPRG1101 | 9695 | WAKULLA SPRING
SPRG1101-34 |  | WAKULLA SPRING SIPQ | PRIMARY | 2011-03-22 10:50 | 31616 | Coliform, Fecal (MF) | 2 | UQ | #/100ml | DEP CENTRAL LAB | 1338633 | 2011-03-24 13:40 | SM 9222 D | 2 | 2 |  | 9991 | Gary Maddox/Edgar Wade | SPRG1101 | 9695 | WAKULLA SPRING
SPRG1101-34 |  | WAKULLA SPRING SIPQ | PRIMARY | 2011-03-22 10:50 | 70300 | Total Dissolved Solids (TDS measured) | 181 |  | mg/L | DEP CENTRAL LAB | 1338636 | 2011-03-28 14:31 | SM 2540 C-97 | 15 | 60 |  | 9991 | Gary Maddox/Edgar Wade | SPRG1101 | 9695 | WAKULLA SPRING
SPRG1101-32 |  | WAKULLA TUBING B TUNNEL SIPQ | PRIMARY | 2011-03-22 09:50 | 10 | Water Temperature | 20.5 |  | degrees C | 9991 |  | 2011-03-22 09:50 | EPA 170.1 |  |  |  | 9991 | Gary Maddox/Edgar Wade | SPRG1101 | 20383 | WAKULLA SPRING
SPRG1101-32 |  | WAKULLA TUBING B TUNNEL SIPQ | PRIMARY | 2011-03-22 09:50 | 76 | Turbidity | 0.1 | U | ntu | DEP CENTRAL LAB | 1338634 | 2011-03-23 16:45 | EPA 180.1 Rev. 2.0 | 0.1 | 0.1 |  | 9991 | Gary Maddox/Edgar Wade | SPRG1101 | 20383 | WAKULLA SPRING
SPRG1101-32 |  | WAKULLA TUBING B TUNNEL SIPQ | PRIMARY | 2011-03-22 09:50 | 80 | Color (true) | 2 | U | PCU | DEP CENTRAL LAB | 1338634 | 2011-03-23 16:43 | SM 2120 B | 2 | 6 | The pH of the aliquot used to measure the color is between 4 and 10 units. This value does not represent the field pH. | 9991 | Gary Maddox/Edgar Wade | SPRG1101 | 20383 | WAKULLA SPRING
SPRG1101-32 |  | WAKULLA TUBING B TUNNEL SIPQ | PRIMARY | 2011-03-22 09:50 | 94 | Specific Conductance, Field | 310 |  | uS/cm | 9991 |  | 2011-03-22 09:50 | EPA 120.1 |  |  |  | 9991 | Gary Maddox/Edgar Wade | SPRG1101 | 20383 | WAKULLA SPRING
SPRG1101-32 |  | WAKULLA TUBING B TUNNEL SIPQ | PRIMARY | 2011-03-22 09:50 | 299 | Oxygen, Dissolved, Field | 1.92 |  | mg/L | 9991 |  | 2011-03-22 09:50 | EPA 360.1 |  |  |  | 9991 | Gary Maddox/Edgar Wade | SPRG1101 | 20383 | WAKULLA SPRING
SPRG1101-32 |  | WAKULLA TUBING B TUNNEL SIPQ | PRIMARY | 2011-03-22 09:50 | 406 | pH, Field | 7.17 |  | s.u. | 9991 |  | 2011-03-22 09:50 | EPA 150.1 |  |  |  | 9991 | Gary Maddox/Edgar Wade | SPRG1101 | 20383 | WAKULLA SPRING
SPRG1101-32 |  | WAKULLA TUBING B TUNNEL SIPQ | PRIMARY | 2011-03-22 09:50 | 410 | Alkalinity, Total (as CaCO3) | 146 | A | mg/L | DEP CENTRAL LAB | 1338634 | 2011-04-04 16:45 | SM 2320 B-97 | 0.65 | 2.5 |  | 9991 | Gary Maddox/Edgar Wade | SPRG1101 | 20383 | WAKULLA SPRING
SPRG1101-32 |  | WAKULLA TUBING B TUNNEL SIPQ | PRIMARY | 2011-03-22 09:50 | 610 | Ammonia, Total (as N) | 0.01 | U | mg/L | DEP CENTRAL LAB | 1338637 | 2011-03-24 12:22 | EPA 350.1 Rev. 2.0 | 0.01 | 0.02 |  | 9991 | Gary Maddox/Edgar Wade | SPRG1101 | 20383 | WAKULLA SPRING
SPRG1101-32 |  | WAKULLA TUBING B TUNNEL SIPQ | PRIMARY | 2011-03-22 09:50 | 625 | Ammonia+Organic Nitrogen, Total (as N) | 0.08 | U | mg/L | DEP CENTRAL LAB | 1338637 | 2011-03-29 12:21 | EPA 351.2 Rev. 2.0 | 0.08 | 0.2 |  | 9991 | Gary Maddox/Edgar Wade | SPRG1101 | 20383 | WAKULLA SPRING
SPRG1101-32 |  | WAKULLA TUBING B TUNNEL SIPQ | PRIMARY | 2011-03-22 09:50 | 630 | Nitrate+Nitrite, Total (as N) | 0.86 |  | mg/L | DEP CENTRAL LAB | 1338637 | 2011-03-29 11:28 | EPA 353.2 Rev. 2.0 | 0.04 | 0.1 |  | 9991 | Gary Maddox/Edgar Wade | SPRG1101 | 20383 | WAKULLA SPRING
SPRG1101-32 |  | WAKULLA TUBING B TUNNEL SIPQ | PRIMARY | 2011-03-22 09:50 | 665 | Phosphorus, Total (as P) | 0.031 |  | mg/L | DEP CENTRAL LAB | 1338637 | 2011-03-28 14:01 | EPA 365.1 Rev. 2.0 | 0 | 0.01 |  | 9991 | Gary Maddox/Edgar Wade | SPRG1101 | 20383 | WAKULLA SPRING
SPRG1101-32 |  | WAKULLA TUBING B TUNNEL SIPQ | PRIMARY | 2011-03-22 09:50 | 671 | Orthophosphate, Dissolved (as P) | 0.032 |  | mg/L | DEP CENTRAL LAB | 1338640 | 2011-03-23 15:29 | EPA 365.1 Rev. 2.0 | 0 | 0.01 |  | 9991 | Gary Maddox/Edgar Wade | SPRG1101 | 20383 | WAKULLA SPRING
SPRG1101-32 |  | WAKULLA TUBING B TUNNEL SIPQ | PRIMARY | 2011-03-22 09:50 | 680 | Organic Carbon, Total | 1 | U | mg/L | DEP CENTRAL LAB | 1338637 | 2011-04-04 21:22 | SM 5310 B-00 | 1 | 5 |  | 9991 | Gary Maddox/Edgar Wade | SPRG1101 | 20383 | WAKULLA SPRING
SPRG1101-32 |  | WAKULLA TUBING B TUNNEL SIPQ | PRIMARY | 2011-03-22 09:50 | 916 | Calcium, Total | 47.4 |  | mg/L | DEP CENTRAL LAB | 1338643 | 2011-03-25 20:00 | EPA 200.7 Rev. 4.4 | 0.08 | 0.3 |  | 9991 | Gary Maddox/Edgar Wade | SPRG1101 | 20383 | WAKULLA SPRING
SPRG1101-32 |  | WAKULLA TUBING B TUNNEL SIPQ | PRIMARY | 2011-03-22 09:50 | 927 | Magnesium, Total | 10.9 |  | mg/L | DEP CENTRAL LAB | 1338643 | 2011-03-25 20:00 | EPA 200.7 Rev. 4.4 | 0.04 | 0.16 |  | 9991 | Gary Maddox/Edgar Wade | SPRG1101 | 20383 | WAKULLA SPRING
SPRG1101-32 |  | WAKULLA TUBING B TUNNEL SIPQ | PRIMARY | 2011-03-22 09:50 | 929 | Sodium, Total | 6.5 |  | mg/L | DEP CENTRAL LAB | 1338643 | 2011-03-25 20:00 | EPA 200.7 Rev. 4.4 | 0.5 | 2 |  | 9991 | Gary Maddox/Edgar Wade | SPRG1101 | 20383 | WAKULLA SPRING
SPRG1101-32 |  | WAKULLA TUBING B TUNNEL SIPQ | PRIMARY | 2011-03-22 09:50 | 937 | Potassium, Total | 1.1 | I | mg/L | DEP CENTRAL LAB | 1338643 | 2011-03-25 20:00 | EPA 200.7 Rev. 4.4 | 0.3 | 1.2 |  | 9991 | Gary Maddox/Edgar Wade | SPRG1101 | 20383 | WAKULLA SPRING
SPRG1101-32 |  | WAKULLA TUBING B TUNNEL SIPQ | PRIMARY | 2011-03-22 09:50 | 940 | Chloride, Total | 9 |  | mg/L | DEP CENTRAL LAB | 1338634 | 2011-03-31 02:33 | EPA 300.0 Rev. 2.1 | 0.2 | 0.5 |  | 9991 | Gary Maddox/Edgar Wade | SPRG1101 | 20383 | WAKULLA SPRING
SPRG1101-32 |  | WAKULLA TUBING B TUNNEL SIPQ | PRIMARY | 2011-03-22 09:50 | 945 | Sulfate, Total | 13 |  | mg/L | DEP CENTRAL LAB | 1338634 | 2011-03-31 02:33 | EPA 300.0 Rev. 2.1 | 0.2 | 0.5 | Sulfate: One of the matrix spike recoveries could not be assessed due to high analyte concentration in the QC sample. | 9991 | Gary Maddox/Edgar Wade | SPRG1101 | 20383 | WAKULLA SPRING
SPRG1101-32 |  | WAKULLA TUBING B TUNNEL SIPQ | PRIMARY | 2011-03-22 09:50 | 1022 | Boron, Total | 23 | I | ug/L | DEP CENTRAL LAB | 1338643 | 2011-03-25 20:00 | EPA 200.7 Rev. 4.4 | 15 | 60 |  | 9991 | Gary Maddox/Edgar Wade | SPRG1101 | 20383 | WAKULLA SPRING
SPRG1101-32 |  | WAKULLA TUBING B TUNNEL SIPQ | PRIMARY | 2011-03-22 09:50 | 31616 | Coliform, Fecal (MF) | 2 | UQ | #/100ml | DEP CENTRAL LAB | 1338631 | 2011-03-24 13:40 | SM 9222 D | 2 | 2 |  | 9991 | Gary Maddox/Edgar Wade | SPRG1101 | 20383 | WAKULLA SPRING
SPRG1101-32 |  | WAKULLA TUBING B TUNNEL SIPQ | PRIMARY | 2011-03-22 09:50 | 70300 | Total Dissolved Solids (TDS measured) | 190 | A | mg/L | DEP CENTRAL LAB | 1338634 | 2011-03-28 14:31 | SM 2540 C-97 | 15 | 60 |  | 9991 | Gary Maddox/Edgar Wade | SPRG1101 | 20383 | WAKULLA SPRING
SPRG1101-33 |  | WAKULLA TUBING C TUNNEL SIPQ | PRIMARY | 2011-03-22 10:10 | 10 | Water Temperature | 20.49 |  | degrees C | 9991 |  | 2011-03-22 10:10 | EPA 170.1 |  |  |  | 9991 | Gary Maddox/Edgar Wade | SPRG1101 | 20385 | WAKULLA SPRING
SPRG1101-33 |  | WAKULLA TUBING C TUNNEL SIPQ | PRIMARY | 2011-03-22 10:10 | 76 | Turbidity | 0.1 |  | ntu | DEP CENTRAL LAB | 1338635 | 2011-03-23 16:45 | EPA 180.1 Rev. 2.0 | 0.1 | 0.1 |  | 9991 | Gary Maddox/Edgar Wade | SPRG1101 | 20385 | WAKULLA SPRING
SPRG1101-33 |  | WAKULLA TUBING C TUNNEL SIPQ | PRIMARY | 2011-03-22 10:10 | 80 | Color (true) | 2 | U | PCU | DEP CENTRAL LAB | 1338635 | 2011-03-23 16:44 | SM 2120 B | 2 | 6 | The pH of the aliquot used to measure the color is between 4 and 10 units. This value does not represent the field pH. | 9991 | Gary Maddox/Edgar Wade | SPRG1101 | 20385 | WAKULLA SPRING
SPRG1101-33 |  | WAKULLA TUBING C TUNNEL SIPQ | PRIMARY | 2011-03-22 10:10 | 94 | Specific Conductance, Field | 311 |  | uS/cm | 9991 |  | 2011-03-22 10:10 | EPA 120.1 |  |  |  | 9991 | Gary Maddox/Edgar Wade | SPRG1101 | 20385 | WAKULLA SPRING
SPRG1101-33 |  | WAKULLA TUBING C TUNNEL SIPQ | PRIMARY | 2011-03-22 10:10 | 299 | Oxygen, Dissolved, Field | 1.58 |  | mg/L | 9991 |  | 2011-03-22 10:10 | EPA 360.1 |  |  |  | 9991 | Gary Maddox/Edgar Wade | SPRG1101 | 20385 | WAKULLA SPRING
SPRG1101-33 |  | WAKULLA TUBING C TUNNEL SIPQ | PRIMARY | 2011-03-22 10:10 | 406 | pH, Field | 7.45 |  | s.u. | 9991 |  | 2011-03-22 10:10 | EPA 150.1 |  |  |  | 9991 | Gary Maddox/Edgar Wade | SPRG1101 | 20385 | WAKULLA SPRING
SPRG1101-33 |  | WAKULLA TUBING C TUNNEL SIPQ | PRIMARY | 2011-03-22 10:10 | 410 | Alkalinity, Total (as CaCO3) | 146 | A | mg/L | DEP CENTRAL LAB | 1338635 | 2011-04-01 21:17 | SM 2320 B-97 | 0.65 | 2.5 |  | 9991 | Gary Maddox/Edgar Wade | SPRG1101 | 20385 | WAKULLA SPRING
SPRG1101-33 |  | WAKULLA TUBING C TUNNEL SIPQ | PRIMARY | 2011-03-22 10:10 | 610 | Ammonia, Total (as N) | 0.01 | U | mg/L | DEP CENTRAL LAB | 1338638 | 2011-03-24 12:23 | EPA 350.1 Rev. 2.0 | 0.01 | 0.02 |  | 9991 | Gary Maddox/Edgar Wade | SPRG1101 | 20385 | WAKULLA SPRING
SPRG1101-33 |  | WAKULLA TUBING C TUNNEL SIPQ | PRIMARY | 2011-03-22 10:10 | 625 | Ammonia+Organic Nitrogen, Total (as N) | 0.08 | U | mg/L | DEP CENTRAL LAB | 1338638 | 2011-03-29 12:23 | EPA 351.2 Rev. 2.0 | 0.08 | 0.2 |  | 9991 | Gary Maddox/Edgar Wade | SPRG1101 | 20385 | WAKULLA SPRING
SPRG1101-33 |  | WAKULLA TUBING C TUNNEL SIPQ | PRIMARY | 2011-03-22 10:10 | 630 | Nitrate+Nitrite, Total (as N) | 0.79 |  | mg/L | DEP CENTRAL LAB | 1338638 | 2011-03-29 11:40 | EPA 353.2 Rev. 2.0 | 0.04 | 0.1 |  | 9991 | Gary Maddox/Edgar Wade | SPRG1101 | 20385 | WAKULLA SPRING
SPRG1101-33 |  | WAKULLA TUBING C TUNNEL SIPQ | PRIMARY | 2011-03-22 10:10 | 665 | Phosphorus, Total (as P) | 0.032 |  | mg/L | DEP CENTRAL LAB | 1338638 | 2011-03-28 13:42 | EPA 365.1 Rev. 2.0 | 0 | 0.01 |  | 9991 | Gary Maddox/Edgar Wade | SPRG1101 | 20385 | WAKULLA SPRING
SPRG1101-33 |  | WAKULLA TUBING C TUNNEL SIPQ | PRIMARY | 2011-03-22 10:10 | 671 | Orthophosphate, Dissolved (as P) | 0.032 |  | mg/L | DEP CENTRAL LAB | 1338641 | 2011-03-23 15:30 | EPA 365.1 Rev. 2.0 | 0 | 0.01 |  | 9991 | Gary Maddox/Edgar Wade | SPRG1101 | 20385 | WAKULLA SPRING
SPRG1101-33 |  | WAKULLA TUBING C TUNNEL SIPQ | PRIMARY | 2011-03-22 10:10 | 680 | Organic Carbon, Total | 1 | U | mg/L | DEP CENTRAL LAB | 1338638 | 2011-04-04 21:32 | SM 5310 B-00 | 1 | 5 |  | 9991 | Gary Maddox/Edgar Wade | SPRG1101 | 20385 | WAKULLA SPRING
SPRG1101-33 |  | WAKULLA TUBING C TUNNEL SIPQ | PRIMARY | 2011-03-22 10:10 | 916 | Calcium, Total | 47.6 |  | mg/L | DEP CENTRAL LAB | 1338644 | 2011-03-25 20:06 | EPA 200.7 Rev. 4.4 | 0.08 | 0.3 |  | 9991 | Gary Maddox/Edgar Wade | SPRG1101 | 20385 | WAKULLA SPRING
SPRG1101-33 |  | WAKULLA TUBING C TUNNEL SIPQ | PRIMARY | 2011-03-22 10:10 | 927 | Magnesium, Total | 10.7 |  | mg/L | DEP CENTRAL LAB | 1338644 | 2011-03-25 20:06 | EPA 200.7 Rev. 4.4 | 0.04 | 0.16 |  | 9991 | Gary Maddox/Edgar Wade | SPRG1101 | 20385 | WAKULLA SPRING
SPRG1101-33 |  | WAKULLA TUBING C TUNNEL SIPQ | PRIMARY | 2011-03-22 10:10 | 929 | Sodium, Total | 6.3 |  | mg/L | DEP CENTRAL LAB | 1338644 | 2011-03-25 20:06 | EPA 200.7 Rev. 4.4 | 0.5 | 2 |  | 9991 | Gary Maddox/Edgar Wade | SPRG1101 | 20385 | WAKULLA SPRING
SPRG1101-33 |  | WAKULLA TUBING C TUNNEL SIPQ | PRIMARY | 2011-03-22 10:10 | 937 | Potassium, Total | 1 | I | mg/L | DEP CENTRAL LAB | 1338644 | 2011-03-25 20:06 | EPA 200.7 Rev. 4.4 | 0.3 | 1.2 |  | 9991 | Gary Maddox/Edgar Wade | SPRG1101 | 20385 | WAKULLA SPRING
SPRG1101-33 |  | WAKULLA TUBING C TUNNEL SIPQ | PRIMARY | 2011-03-22 10:10 | 940 | Chloride, Total | 9.2 |  | mg/L | DEP CENTRAL LAB | 1338635 | 2011-03-31 02:46 | EPA 300.0 Rev. 2.1 | 0.2 | 0.5 |  | 9991 | Gary Maddox/Edgar Wade | SPRG1101 | 20385 | WAKULLA SPRING
SPRG1101-33 |  | WAKULLA TUBING C TUNNEL SIPQ | PRIMARY | 2011-03-22 10:10 | 945 | Sulfate, Total | 12 |  | mg/L | DEP CENTRAL LAB | 1338635 | 2011-03-31 02:46 | EPA 300.0 Rev. 2.1 | 0.2 | 0.5 | Sulfate: One of the matrix spike recoveries could not be assessed due to high analyte concentration in the QC sample. | 9991 | Gary Maddox/Edgar Wade | SPRG1101 | 20385 | WAKULLA SPRING
SPRG1101-33 |  | WAKULLA TUBING C TUNNEL SIPQ | PRIMARY | 2011-03-22 10:10 | 1022 | Boron, Total | 24 | I | ug/L | DEP CENTRAL LAB | 1338644 | 2011-03-25 20:06 | EPA 200.7 Rev. 4.4 | 15 | 60 |  | 9991 | Gary Maddox/Edgar Wade | SPRG1101 | 20385 | WAKULLA SPRING
SPRG1101-33 |  | WAKULLA TUBING C TUNNEL SIPQ | PRIMARY | 2011-03-22 10:10 | 31616 | Coliform, Fecal (MF) | 2 | UQ | #/100ml | DEP CENTRAL LAB | 1338632 | 2011-03-24 13:40 | SM 9222 D | 2 | 2 |  | 9991 | Gary Maddox/Edgar Wade | SPRG1101 | 20385 | WAKULLA SPRING
SPRG1101-33 |  | WAKULLA TUBING C TUNNEL SIPQ | PRIMARY | 2011-03-22 10:10 | 70300 | Total Dissolved Solids (TDS measured) | 198 |  | mg/L | DEP CENTRAL LAB | 1338635 | 2011-03-28 14:31 | SM 2540 C-97 | 15 | 60 |  | 9991 | Gary Maddox/Edgar Wade | SPRG1101 | 20385 | WAKULLA SPRING
SPRG1101-28 |  | WEKIWA SPRING (ORANGE) SIPQ | PRIMARY | 2011-03-24 12:35 | 10 | Water Temperature | 23.9 |  | degrees C | 9991 |  | 2011-03-24 12:35 | EPA 170.1 |  |  |  | 9991 | Patrick Madden/Laura Hester | SPRG1101 | 11403 | WEKIWA SPRING (ORANGE)
SPRG1101-28 |  | WEKIWA SPRING (ORANGE) SIPQ | PRIMARY | 2011-03-24 12:35 | 76 | Turbidity | 0.15 |  | ntu | DEP CENTRAL LAB | 1338925 | 2011-03-25 14:52 | EPA 180.1 Rev. 2.0 | 0.1 | 0.1 |  | 9991 | Patrick Madden/Laura Hester | SPRG1101 | 11403 | WEKIWA SPRING (ORANGE)
SPRG1101-28 |  | WEKIWA SPRING (ORANGE) SIPQ | PRIMARY | 2011-03-24 12:35 | 78 | Transparency (Secchi Depth) | 5.4 | L | meters | 9991 |  | 2011-03-24 12:35 |  |  |  | Visible on bottom | 9991 | Patrick Madden/Laura Hester | SPRG1101 | 11403 | WEKIWA SPRING (ORANGE)
SPRG1101-28 |  | WEKIWA SPRING (ORANGE) SIPQ | PRIMARY | 2011-03-24 12:35 | 80 | Color (true) | 2 | U | PCU | DEP CENTRAL LAB | 1338925 | 2011-03-25 14:20 | SM 2120 B | 2 | 6 | The pH of the aliquot used to measure the color is between 4 and 10 units. This value does not represent the field pH. The precision data is unavailable due to the small amount of analyte in the QC sample. | 9991 | Patrick Madden/Laura Hester | SPRG1101 | 11403 | WEKIWA SPRING (ORANGE)
SPRG1101-28 |  | WEKIWA SPRING (ORANGE) SIPQ | PRIMARY | 2011-03-24 12:35 | 94 | Specific Conductance, Field | 348 |  | uS/cm | 9991 |  | 2011-03-24 12:35 | EPA 120.1 |  |  |  | 9991 | Patrick Madden/Laura Hester | SPRG1101 | 11403 | WEKIWA SPRING (ORANGE)
SPRG1101-28 |  | WEKIWA SPRING (ORANGE) SIPQ | PRIMARY | 2011-03-24 12:35 | 299 | Oxygen, Dissolved, Field | 0.46 |  | mg/L | 9991 |  | 2011-03-24 12:35 | EPA 360.1 |  |  |  | 9991 | Patrick Madden/Laura Hester | SPRG1101 | 11403 | WEKIWA SPRING (ORANGE)
SPRG1101-28 |  | WEKIWA SPRING (ORANGE) SIPQ | PRIMARY | 2011-03-24 12:35 | 301 | Oxygen, Dissolved Percent Saturation | 5.4 |  | % | 9991 |  | 2011-03-24 12:35 |  |  |  |  | 9991 | Patrick Madden/Laura Hester | SPRG1101 | 11403 | WEKIWA SPRING (ORANGE)
SPRG1101-28 |  | WEKIWA SPRING (ORANGE) SIPQ | PRIMARY | 2011-03-24 12:35 | 406 | pH, Field | 7.3 |  | s.u. | 9991 |  | 2011-03-24 12:35 | EPA 150.1 |  |  |  | 9991 | Patrick Madden/Laura Hester | SPRG1101 | 11403 | WEKIWA SPRING (ORANGE)
SPRG1101-28 |  | WEKIWA SPRING (ORANGE) SIPQ | PRIMARY | 2011-03-24 12:35 | 410 | Alkalinity, Total (as CaCO3) | 132 | A | mg/L | DEP CENTRAL LAB | 1338925 | 2011-04-05 17:55 | SM 2320 B-97 | 0.65 | 2.5 |  | 9991 | Patrick Madden/Laura Hester | SPRG1101 | 11403 | WEKIWA SPRING (ORANGE)
SPRG1101-28 |  | WEKIWA SPRING (ORANGE) SIPQ | PRIMARY | 2011-03-24 12:35 | 610 | Ammonia, Total (as N) | 0.011 | I | mg/L | DEP CENTRAL LAB | 1338928 | 2011-03-28 12:08 | EPA 350.1 Rev. 2.0 | 0.01 | 0.02 |  | 9991 | Patrick Madden/Laura Hester | SPRG1101 | 11403 | WEKIWA SPRING (ORANGE)
SPRG1101-28 |  | WEKIWA SPRING (ORANGE) SIPQ | PRIMARY | 2011-03-24 12:35 | 625 | Ammonia+Organic Nitrogen, Total (as N) | 0.085 | IJ | mg/L | DEP CENTRAL LAB | 1338928 | 2011-03-30 10:25 | EPA 351.2 Rev. 2.0 | 0.08 | 0.2 | QC failure(s) observed. | 9991 | Patrick Madden/Laura Hester | SPRG1101 | 11403 | WEKIWA SPRING (ORANGE)
SPRG1101-28 |  | WEKIWA SPRING (ORANGE) SIPQ | PRIMARY | 2011-03-24 12:35 | 630 | Nitrate+Nitrite, Total (as N) | 0.91 |  | mg/L | DEP CENTRAL LAB | 1338928 | 2011-03-30 11:17 | EPA 353.2 Rev. 2.0 | 0.04 | 0.1 |  | 9991 | Patrick Madden/Laura Hester | SPRG1101 | 11403 | WEKIWA SPRING (ORANGE)
SPRG1101-28 |  | WEKIWA SPRING (ORANGE) SIPQ | PRIMARY | 2011-03-24 12:35 | 665 | Phosphorus, Total (as P) | 0.11 |  | mg/L | DEP CENTRAL LAB | 1338928 | 2011-03-31 09:38 | EPA 365.1 Rev. 2.0 | 0.01 | 0.05 |  | 9991 | Patrick Madden/Laura Hester | SPRG1101 | 11403 | WEKIWA SPRING (ORANGE)
SPRG1101-28 |  | WEKIWA SPRING (ORANGE) SIPQ | PRIMARY | 2011-03-24 12:35 | 671 | Orthophosphate, Dissolved (as P) | 0.11 |  | mg/L | DEP CENTRAL LAB | 1338931 | 2011-03-25 14:52 | EPA 365.1 Rev. 2.0 | 0 | 0.01 | O-Phosphate-P: Matrix spike recovery data is unavailable due to the large amount of analyte in the QC sample. | 9991 | Patrick Madden/Laura Hester | SPRG1101 | 11403 | WEKIWA SPRING (ORANGE)
SPRG1101-28 |  | WEKIWA SPRING (ORANGE) SIPQ | PRIMARY | 2011-03-24 12:35 | 680 | Organic Carbon, Total | 1.2 | I | mg/L | DEP CENTRAL LAB | 1338928 | 2011-04-05 01:44 | SM 5310 B-00 | 1 | 5 |  | 9991 | Patrick Madden/Laura Hester | SPRG1101 | 11403 | WEKIWA SPRING (ORANGE)
SPRG1101-28 |  | WEKIWA SPRING (ORANGE) SIPQ | PRIMARY | 2011-03-24 12:35 | 916 | Calcium, Total | 43.5 | A | mg/L | DEP CENTRAL LAB | 1338934 | 2011-04-14 16:56 | EPA 200.7 Rev. 4.4 | 0.08 | 0.3 |  | 9991 | Patrick Madden/Laura Hester | SPRG1101 | 11403 | WEKIWA SPRING (ORANGE)
SPRG1101-28 |  | WEKIWA SPRING (ORANGE) SIPQ | PRIMARY | 2011-03-24 12:35 | 927 | Magnesium, Total | 12.3 | A | mg/L | DEP CENTRAL LAB | 1338934 | 2011-04-14 16:56 | EPA 200.7 Rev. 4.4 | 0.04 | 0.16 |  | 9991 | Patrick Madden/Laura Hester | SPRG1101 | 11403 | WEKIWA SPRING (ORANGE)
SPRG1101-28 |  | WEKIWA SPRING (ORANGE) SIPQ | PRIMARY | 2011-03-24 12:35 | 929 | Sodium, Total | 10.5 | A | mg/L | DEP CENTRAL LAB | 1338934 | 2011-04-14 16:56 | EPA 200.7 Rev. 4.4 | 0.5 | 2 |  | 9991 | Patrick Madden/Laura Hester | SPRG1101 | 11403 | WEKIWA SPRING (ORANGE)
SPRG1101-28 |  | WEKIWA SPRING (ORANGE) SIPQ | PRIMARY | 2011-03-24 12:35 | 937 | Potassium, Total | 1.7 | A | mg/L | DEP CENTRAL LAB | 1338934 | 2011-04-14 16:56 | EPA 200.7 Rev. 4.4 | 0.3 | 1.2 |  | 9991 | Patrick Madden/Laura Hester | SPRG1101 | 11403 | WEKIWA SPRING (ORANGE)
SPRG1101-28 |  | WEKIWA SPRING (ORANGE) SIPQ | PRIMARY | 2011-03-24 12:35 | 940 | Chloride, Total | 17 |  | mg/L | DEP CENTRAL LAB | 1338925 | 2011-03-31 17:13 | EPA 300.0 Rev. 2.1 | 0.2 | 0.5 |  | 9991 | Patrick Madden/Laura Hester | SPRG1101 | 11403 | WEKIWA SPRING (ORANGE)
SPRG1101-28 |  | WEKIWA SPRING (ORANGE) SIPQ | PRIMARY | 2011-03-24 12:35 | 945 | Sulfate, Total | 23 |  | mg/L | DEP CENTRAL LAB | 1338925 | 2011-03-31 17:13 | EPA 300.0 Rev. 2.1 | 0.2 | 0.5 | Sulfate: One of the matrix spike recoveries could not be assessed due to high analyte concentration in the QC sample. | 9991 | Patrick Madden/Laura Hester | SPRG1101 | 11403 | WEKIWA SPRING (ORANGE)
SPRG1101-28 |  | WEKIWA SPRING (ORANGE) SIPQ | PRIMARY | 2011-03-24 12:35 | 1022 | Boron, Total | 32 | I | ug/L | DEP CENTRAL LAB | 1338934 | 2011-04-14 16:56 | EPA 200.7 Rev. 4.4 | 15 | 60 |  | 9991 | Patrick Madden/Laura Hester | SPRG1101 | 11403 | WEKIWA SPRING (ORANGE)
SPRG1101-28 |  | WEKIWA SPRING (ORANGE) SIPQ | PRIMARY | 2011-03-24 12:35 | 31616 | Coliform, Fecal (MF) | 2 | UQ | #/100ml | DEP CENTRAL LAB | 1338922 | 2011-03-26 12:15 | SM 9222 D | 2 | 2 |  | 9991 | Patrick Madden/Laura Hester | SPRG1101 | 11403 | WEKIWA SPRING (ORANGE)
SPRG1101-28 |  | WEKIWA SPRING (ORANGE) SIPQ | PRIMARY | 2011-03-24 12:35 | 70300 | Total Dissolved Solids (TDS measured) | 207 |  | mg/L | DEP CENTRAL LAB | 1338925 | 2011-03-31 14:20 | SM 2540 C-97 | 15 | 60 |  | 9991 | Patrick Madden/Laura Hester | SPRG1101 | 11403 | WEKIWA SPRING (ORANGE)
SPRG1101-28 |  | WEKIWA SPRING (ORANGE) SIPQ | PRIMARY | 2011-03-24 12:35 | 90068 | Sample Depth | 5.4 |  | meters | 9991 |  | 2011-03-24 12:35 |  |  |  |  | 9991 | Patrick Madden/Laura Hester | SPRG1101 | 11403 | WEKIWA SPRING (ORANGE)