## SPRG1104
Pk Sample | FK RandomSample Location | StationName | SampleType | SampleDate | Param Code | Parameter | ValueText | ValueQualifier | Units | Analyzing Agency | LabSample Id | LabDate | Method | Mdl | Pql | Comments | Collection Agency | Sampler Name | Pk Project | Pk Station | Waterbody Name
SPRG1104-22 |  | ALEXANDER SPRING SIPQ | PRIMARY | 2011-06-09 13:45 | 10 | Water Temperature | 24.9 |  | degrees C | DEP GW PROTECTION SECTION |  | 2011-06-09 13:45 | EPA 170.1 |  |  |  | DEP GW PROTECTION SECTION | Patrick Madden/Laura Hester | SPRG1104 | 9670 | ALEXANDER SPRING
SPRG1104-22 |  | ALEXANDER SPRING SIPQ | PRIMARY | 2011-06-09 13:45 | 76 | Turbidity | 0.2 |  | ntu | DEP CENTRAL LAB | 1356514 | 2011-06-10 14:00 | EPA 180.1 Rev. 2.0 | 0.1 | 0.1 |  | DEP GW PROTECTION SECTION | Patrick Madden/Laura Hester | SPRG1104 | 9670 | ALEXANDER SPRING
SPRG1104-22 |  | ALEXANDER SPRING SIPQ | PRIMARY | 2011-06-09 13:45 | 78 | Transparency (Secchi Depth) | 7.5 | L | meters | DEP GW PROTECTION SECTION |  | 2011-06-09 13:45 |  |  |  | Visible on bottom. - Comment and VQ added 20-JUN-2012 by T.Frohm | DEP GW PROTECTION SECTION | Patrick Madden/Laura Hester | SPRG1104 | 9670 | ALEXANDER SPRING
SPRG1104-22 |  | ALEXANDER SPRING SIPQ | PRIMARY | 2011-06-09 13:45 | 80 | Color (true) | 2 | U | PCU | DEP CENTRAL LAB | 1356514 | 2011-06-10 15:03 | SM 2120 B | 2 | 6 | The pH of the aliquot used to measure the color is between 4 and 10 units. This value does not represent the field pH. | DEP GW PROTECTION SECTION | Patrick Madden/Laura Hester | SPRG1104 | 9670 | ALEXANDER SPRING
SPRG1104-22 |  | ALEXANDER SPRING SIPQ | PRIMARY | 2011-06-09 13:45 | 94 | Specific Conductance, Field | 1118 |  | uS/cm | DEP GW PROTECTION SECTION |  | 2011-06-09 13:45 | EPA 120.1 |  |  |  | DEP GW PROTECTION SECTION | Patrick Madden/Laura Hester | SPRG1104 | 9670 | ALEXANDER SPRING
SPRG1104-22 |  | ALEXANDER SPRING SIPQ | PRIMARY | 2011-06-09 13:45 | 299 | Oxygen, Dissolved, Field | 0.92 |  | mg/L | DEP GW PROTECTION SECTION |  | 2011-06-09 13:45 | EPA 360.1 |  |  |  | DEP GW PROTECTION SECTION | Patrick Madden/Laura Hester | SPRG1104 | 9670 | ALEXANDER SPRING
SPRG1104-22 |  | ALEXANDER SPRING SIPQ | PRIMARY | 2011-06-09 13:45 | 301 | Oxygen, Dissolved Percent Saturation | 11.1 |  | % | DEP GW PROTECTION SECTION |  | 2011-06-09 13:45 |  |  |  |  | DEP GW PROTECTION SECTION | Patrick Madden/Laura Hester | SPRG1104 | 9670 | ALEXANDER SPRING
SPRG1104-22 |  | ALEXANDER SPRING SIPQ | PRIMARY | 2011-06-09 13:45 | 406 | pH, Field | 7.6 |  | s.u. | DEP GW PROTECTION SECTION |  | 2011-06-09 13:45 | EPA 150.1 |  |  |  | DEP GW PROTECTION SECTION | Patrick Madden/Laura Hester | SPRG1104 | 9670 | ALEXANDER SPRING
SPRG1104-22 |  | ALEXANDER SPRING SIPQ | PRIMARY | 2011-06-09 13:45 | 410 | Alkalinity, Total (as CaCO3) | 84 |  | mg/L | DEP CENTRAL LAB | 1356514 | 2011-06-17 07:36 | SM 2320 B-97 | 0.65 | 2.5 |  | DEP GW PROTECTION SECTION | Patrick Madden/Laura Hester | SPRG1104 | 9670 | ALEXANDER SPRING
SPRG1104-22 |  | ALEXANDER SPRING SIPQ | PRIMARY | 2011-06-09 13:45 | 610 | Ammonia, Total (as N) | 0.01 | U | mg/L | DEP CENTRAL LAB | 1356516 | 2011-06-16 11:31 | EPA 350.1 Rev. 2.0 | 0.01 | 0.02 | Matrix spike recovery data is unavailable due to the large amount of analyte in the QC sample. | DEP GW PROTECTION SECTION | Patrick Madden/Laura Hester | SPRG1104 | 9670 | ALEXANDER SPRING
SPRG1104-22 |  | ALEXANDER SPRING SIPQ | PRIMARY | 2011-06-09 13:45 | 625 | Ammonia+Organic Nitrogen, Total (as N) | 0.08 | U | mg/L | DEP CENTRAL LAB | 1356516 | 2011-06-17 13:40 | EPA 351.2 Rev. 2.0 | 0.08 | 0.2 |  | DEP GW PROTECTION SECTION | Patrick Madden/Laura Hester | SPRG1104 | 9670 | ALEXANDER SPRING
SPRG1104-22 |  | ALEXANDER SPRING SIPQ | PRIMARY | 2011-06-09 13:45 | 630 | Nitrate+Nitrite, Total (as N) | 0.049 |  | mg/L | DEP CENTRAL LAB | 1356516 | 2011-06-17 14:39 | EPA 353.2 Rev. 2.0 | 0 | 0.01 |  | DEP GW PROTECTION SECTION | Patrick Madden/Laura Hester | SPRG1104 | 9670 | ALEXANDER SPRING
SPRG1104-22 |  | ALEXANDER SPRING SIPQ | PRIMARY | 2011-06-09 13:45 | 665 | Phosphorus, Total (as P) | 0.047 |  | mg/L | DEP CENTRAL LAB | 1356516 | 2011-06-15 12:28 | EPA 365.1 Rev. 2.0 | 0 | 0.01 |  | DEP GW PROTECTION SECTION | Patrick Madden/Laura Hester | SPRG1104 | 9670 | ALEXANDER SPRING
SPRG1104-22 |  | ALEXANDER SPRING SIPQ | PRIMARY | 2011-06-09 13:45 | 671 | Orthophosphate, Dissolved (as P) | 0.048 |  | mg/L | DEP CENTRAL LAB | 1356518 | 2011-06-10 12:16 | EPA 365.1 Rev. 2.0 | 0 | 0.01 |  | DEP GW PROTECTION SECTION | Patrick Madden/Laura Hester | SPRG1104 | 9670 | ALEXANDER SPRING
SPRG1104-22 |  | ALEXANDER SPRING SIPQ | PRIMARY | 2011-06-09 13:45 | 680 | Organic Carbon, Total | 1 | U | mg/L | DEP CENTRAL LAB | 1356516 | 2011-06-16 21:24 | SM 5310 B-00 | 1 | 5 |  | DEP GW PROTECTION SECTION | Patrick Madden/Laura Hester | SPRG1104 | 9670 | ALEXANDER SPRING
SPRG1104-22 |  | ALEXANDER SPRING SIPQ | PRIMARY | 2011-06-09 13:45 | 916 | Calcium, Total | 48.4 |  | mg/L | DEP CENTRAL LAB | 1356520 | 2011-06-28 16:41 | EPA 200.7 Rev. 4.4 | 0.08 | 0.3 |  | DEP GW PROTECTION SECTION | Patrick Madden/Laura Hester | SPRG1104 | 9670 | ALEXANDER SPRING
SPRG1104-22 |  | ALEXANDER SPRING SIPQ | PRIMARY | 2011-06-09 13:45 | 927 | Magnesium, Total | 22.3 |  | mg/L | DEP CENTRAL LAB | 1356520 | 2011-06-28 16:41 | EPA 200.7 Rev. 4.4 | 0.04 | 0.16 |  | DEP GW PROTECTION SECTION | Patrick Madden/Laura Hester | SPRG1104 | 9670 | ALEXANDER SPRING
SPRG1104-22 |  | ALEXANDER SPRING SIPQ | PRIMARY | 2011-06-09 13:45 | 929 | Sodium, Total | 133 |  | mg/L | DEP CENTRAL LAB | 1356520 | 2011-06-28 16:41 | EPA 200.7 Rev. 4.4 | 0.5 | 2 |  | DEP GW PROTECTION SECTION | Patrick Madden/Laura Hester | SPRG1104 | 9670 | ALEXANDER SPRING
SPRG1104-22 |  | ALEXANDER SPRING SIPQ | PRIMARY | 2011-06-09 13:45 | 937 | Potassium, Total | 4.2 |  | mg/L | DEP CENTRAL LAB | 1356520 | 2011-06-28 16:41 | EPA 200.7 Rev. 4.4 | 0.3 | 1.2 |  | DEP GW PROTECTION SECTION | Patrick Madden/Laura Hester | SPRG1104 | 9670 | ALEXANDER SPRING
SPRG1104-22 |  | ALEXANDER SPRING SIPQ | PRIMARY | 2011-06-09 13:45 | 940 | Chloride, Total | 260 |  | mg/L | DEP CENTRAL LAB | 1356514 | 2011-06-18 08:33 | EPA 300.0 Rev. 2.1 | 2 | 5 |  | DEP GW PROTECTION SECTION | Patrick Madden/Laura Hester | SPRG1104 | 9670 | ALEXANDER SPRING
SPRG1104-22 |  | ALEXANDER SPRING SIPQ | PRIMARY | 2011-06-09 13:45 | 945 | Sulfate, Total | 63 |  | mg/L | DEP CENTRAL LAB | 1356514 | 2011-06-18 08:33 | EPA 300.0 Rev. 2.1 | 2 | 5 |  | DEP GW PROTECTION SECTION | Patrick Madden/Laura Hester | SPRG1104 | 9670 | ALEXANDER SPRING
SPRG1104-22 |  | ALEXANDER SPRING SIPQ | PRIMARY | 2011-06-09 13:45 | 1022 | Boron, Total | 59 | I | ug/L | DEP CENTRAL LAB | 1356520 | 2011-06-30 18:03 | EPA 200.7 Rev. 4.4 | 15 | 60 |  | DEP GW PROTECTION SECTION | Patrick Madden/Laura Hester | SPRG1104 | 9670 | ALEXANDER SPRING
SPRG1104-22 |  | ALEXANDER SPRING SIPQ | PRIMARY | 2011-06-09 13:45 | 31616 | Coliform, Fecal (MF) | 2 | UQ | #/100ml | DEP CENTRAL LAB | 1356512 | 2011-06-11 14:50 | SM 9222 D | 2 | 2 |  | DEP GW PROTECTION SECTION | Patrick Madden/Laura Hester | SPRG1104 | 9670 | ALEXANDER SPRING
SPRG1104-22 |  | ALEXANDER SPRING SIPQ | PRIMARY | 2011-06-09 13:45 | 70300 | Total Dissolved Solids (TDS measured) | 580 |  | mg/L | DEP CENTRAL LAB | 1356514 | 2011-06-13 23:41 | SM 2540 C-97 | 15 | 25 |  | DEP GW PROTECTION SECTION | Patrick Madden/Laura Hester | SPRG1104 | 9670 | ALEXANDER SPRING
SPRG1104-22 |  | ALEXANDER SPRING SIPQ | PRIMARY | 2011-06-09 13:45 | 90068 | Sample Depth | 7.5 |  | meters | DEP GW PROTECTION SECTION |  | 2011-06-09 13:45 |  |  |  |  | DEP GW PROTECTION SECTION | Patrick Madden/Laura Hester | SPRG1104 | 9670 | ALEXANDER SPRING
SPRG1104-16 |  | APOPKA SPRING SIPQ | PRIMARY | 2011-05-11 11:43 | 10 | Water Temperature | 25.1 |  | degrees C | DEP GW PROTECTION SECTION |  | 2011-05-11 11:43 | EPA 170.1 |  |  |  | DEP GW PROTECTION SECTION | Patrick Madden/Laura Hester | SPRG1104 | 6989 | APOPKA SPRING
SPRG1104-16 |  | APOPKA SPRING SIPQ | PRIMARY | 2011-05-11 11:43 | 76 | Turbidity | 0.1 | U | ntu | DEP CENTRAL LAB | 1350081 | 2011-05-12 17:56 | EPA 180.1 Rev. 2.0 | 0.1 | 0.1 |  | DEP GW PROTECTION SECTION | Patrick Madden/Laura Hester | SPRG1104 | 6989 | APOPKA SPRING
SPRG1104-16 |  | APOPKA SPRING SIPQ | PRIMARY | 2011-05-11 11:43 | 78 | Transparency (Secchi Depth) | 0.45 |  | meters | DEP GW PROTECTION SECTION |  | 2011-05-11 11:43 |  |  |  |  | DEP GW PROTECTION SECTION | Patrick Madden/Laura Hester | SPRG1104 | 6989 | APOPKA SPRING
SPRG1104-16 |  | APOPKA SPRING SIPQ | PRIMARY | 2011-05-11 11:43 | 80 | Color (true) | 2 | U | PCU | DEP CENTRAL LAB | 1350081 | 2011-05-12 12:37 | SM 2120 B | 2 | 6 | The pH of the aliquot used to measure the color is between 4 and 10 units. This value does not represent the field pH. | DEP GW PROTECTION SECTION | Patrick Madden/Laura Hester | SPRG1104 | 6989 | APOPKA SPRING
SPRG1104-16 |  | APOPKA SPRING SIPQ | PRIMARY | 2011-05-11 11:43 | 94 | Specific Conductance, Field | 266 |  | uS/cm | DEP GW PROTECTION SECTION |  | 2011-05-11 11:43 | EPA 120.1 |  |  |  | DEP GW PROTECTION SECTION | Patrick Madden/Laura Hester | SPRG1104 | 6989 | APOPKA SPRING
SPRG1104-16 |  | APOPKA SPRING SIPQ | PRIMARY | 2011-05-11 11:43 | 299 | Oxygen, Dissolved, Field | 2.28 |  | mg/L | DEP GW PROTECTION SECTION |  | 2011-05-11 11:43 | EPA 360.1 |  |  |  | DEP GW PROTECTION SECTION | Patrick Madden/Laura Hester | SPRG1104 | 6989 | APOPKA SPRING
SPRG1104-16 |  | APOPKA SPRING SIPQ | PRIMARY | 2011-05-11 11:43 | 301 | Oxygen, Dissolved Percent Saturation | 27.6 |  | % | DEP GW PROTECTION SECTION |  | 2011-05-11 11:43 |  |  |  |  | DEP GW PROTECTION SECTION | Patrick Madden/Laura Hester | SPRG1104 | 6989 | APOPKA SPRING
SPRG1104-16 |  | APOPKA SPRING SIPQ | PRIMARY | 2011-05-11 11:43 | 406 | pH, Field | 7.8 |  | s.u. | DEP GW PROTECTION SECTION |  | 2011-05-11 11:43 | EPA 150.1 |  |  |  | DEP GW PROTECTION SECTION | Patrick Madden/Laura Hester | SPRG1104 | 6989 | APOPKA SPRING
SPRG1104-16 |  | APOPKA SPRING SIPQ | PRIMARY | 2011-05-11 11:43 | 410 | Alkalinity, Total (as CaCO3) | 87 |  | mg/L | DEP CENTRAL LAB | 1350081 | 2011-05-21 06:14 | SM 2320 B-97 | 0.65 | 2.5 |  | DEP GW PROTECTION SECTION | Patrick Madden/Laura Hester | SPRG1104 | 6989 | APOPKA SPRING
SPRG1104-16 |  | APOPKA SPRING SIPQ | PRIMARY | 2011-05-11 11:43 | 610 | Ammonia, Total (as N) | 0.01 | U | mg/L | DEP CENTRAL LAB | 1350082 | 2011-05-13 12:50 | EPA 350.1 Rev. 2.0 | 0.01 | 0.02 |  | DEP GW PROTECTION SECTION | Patrick Madden/Laura Hester | SPRG1104 | 6989 | APOPKA SPRING
SPRG1104-16 |  | APOPKA SPRING SIPQ | PRIMARY | 2011-05-11 11:43 | 625 | Ammonia+Organic Nitrogen, Total (as N) | 0.08 | U | mg/L | DEP CENTRAL LAB | 1350082 | 2011-05-16 15:30 | EPA 351.2 Rev. 2.0 | 0.08 | 0.2 |  | DEP GW PROTECTION SECTION | Patrick Madden/Laura Hester | SPRG1104 | 6989 | APOPKA SPRING
SPRG1104-16 |  | APOPKA SPRING SIPQ | PRIMARY | 2011-05-11 11:43 | 630 | Nitrate+Nitrite, Total (as N) | 4.1 |  | mg/L | DEP CENTRAL LAB | 1350082 | 2011-05-17 11:02 | EPA 353.2 Rev. 2.0 | 0.04 | 0.1 |  | DEP GW PROTECTION SECTION | Patrick Madden/Laura Hester | SPRG1104 | 6989 | APOPKA SPRING
SPRG1104-16 |  | APOPKA SPRING SIPQ | PRIMARY | 2011-05-11 11:43 | 665 | Phosphorus, Total (as P) | 0.04 |  | mg/L | DEP CENTRAL LAB | 1350082 | 2011-05-17 14:43 | EPA 365.1 Rev. 2.0 | 0 | 0.01 |  | DEP GW PROTECTION SECTION | Patrick Madden/Laura Hester | SPRG1104 | 6989 | APOPKA SPRING
SPRG1104-16 |  | APOPKA SPRING SIPQ | PRIMARY | 2011-05-11 11:43 | 671 | Orthophosphate, Dissolved (as P) | 0.034 |  | mg/L | DEP CENTRAL LAB | 1350083 | 2011-05-12 15:11 | EPA 365.1 Rev. 2.0 | 0 | 0.01 |  | DEP GW PROTECTION SECTION | Patrick Madden/Laura Hester | SPRG1104 | 6989 | APOPKA SPRING
SPRG1104-16 |  | APOPKA SPRING SIPQ | PRIMARY | 2011-05-11 11:43 | 680 | Organic Carbon, Total | 1 | U | mg/L | DEP CENTRAL LAB | 1350082 | 2011-05-27 10:09 | SM 5310 B-00 | 1 | 5 |  | DEP GW PROTECTION SECTION | Patrick Madden/Laura Hester | SPRG1104 | 6989 | APOPKA SPRING
SPRG1104-16 |  | APOPKA SPRING SIPQ | PRIMARY | 2011-05-11 11:43 | 916 | Calcium, Total | 32.2 |  | mg/L | DEP CENTRAL LAB | 1350084 | 2011-05-26 19:36 | EPA 200.7 Rev. 4.4 | 0.08 | 0.3 |  | DEP GW PROTECTION SECTION | Patrick Madden/Laura Hester | SPRG1104 | 6989 | APOPKA SPRING
SPRG1104-16 |  | APOPKA SPRING SIPQ | PRIMARY | 2011-05-11 11:43 | 927 | Magnesium, Total | 8.45 |  | mg/L | DEP CENTRAL LAB | 1350084 | 2011-05-26 19:36 | EPA 200.7 Rev. 4.4 | 0.04 | 0.16 |  | DEP GW PROTECTION SECTION | Patrick Madden/Laura Hester | SPRG1104 | 6989 | APOPKA SPRING
SPRG1104-16 |  | APOPKA SPRING SIPQ | PRIMARY | 2011-05-11 11:43 | 929 | Sodium, Total | 6.9 |  | mg/L | DEP CENTRAL LAB | 1350084 | 2011-05-26 19:36 | EPA 200.7 Rev. 4.4 | 0.5 | 2 |  | DEP GW PROTECTION SECTION | Patrick Madden/Laura Hester | SPRG1104 | 6989 | APOPKA SPRING
SPRG1104-16 |  | APOPKA SPRING SIPQ | PRIMARY | 2011-05-11 11:43 | 937 | Potassium, Total | 1.5 |  | mg/L | DEP CENTRAL LAB | 1350084 | 2011-05-26 19:36 | EPA 200.7 Rev. 4.4 | 0.3 | 1.2 |  | DEP GW PROTECTION SECTION | Patrick Madden/Laura Hester | SPRG1104 | 6989 | APOPKA SPRING
SPRG1104-16 |  | APOPKA SPRING SIPQ | PRIMARY | 2011-05-11 11:43 | 940 | Chloride, Total | 15 |  | mg/L | DEP CENTRAL LAB | 1350081 | 2011-05-20 03:45 | EPA 300.0 Rev. 2.1 | 0.2 | 0.5 | Chloride: One of the matrix spike recoveries could not be assessed due to high analyte concentration in the QC sample. | DEP GW PROTECTION SECTION | Patrick Madden/Laura Hester | SPRG1104 | 6989 | APOPKA SPRING
SPRG1104-16 |  | APOPKA SPRING SIPQ | PRIMARY | 2011-05-11 11:43 | 945 | Sulfate, Total | 12 |  | mg/L | DEP CENTRAL LAB | 1350081 | 2011-05-20 03:45 | EPA 300.0 Rev. 2.1 | 0.2 | 0.5 |  | DEP GW PROTECTION SECTION | Patrick Madden/Laura Hester | SPRG1104 | 6989 | APOPKA SPRING
SPRG1104-16 |  | APOPKA SPRING SIPQ | PRIMARY | 2011-05-11 11:43 | 1022 | Boron, Total | 26 | I | ug/L | DEP CENTRAL LAB | 1350084 | 2011-05-26 19:36 | EPA 200.7 Rev. 4.4 | 15 | 60 |  | DEP GW PROTECTION SECTION | Patrick Madden/Laura Hester | SPRG1104 | 6989 | APOPKA SPRING
SPRG1104-16 |  | APOPKA SPRING SIPQ | PRIMARY | 2011-05-11 11:43 | 31616 | Coliform, Fecal (MF) | 2 | UQ | #/100ml | DEP CENTRAL LAB | 1350080 | 2011-05-13 14:50 | SM 9222 D | 2 | 2 |  | DEP GW PROTECTION SECTION | Patrick Madden/Laura Hester | SPRG1104 | 6989 | APOPKA SPRING
SPRG1104-16 |  | APOPKA SPRING SIPQ | PRIMARY | 2011-05-11 11:43 | 70300 | Total Dissolved Solids (TDS measured) | 150 |  | mg/L | DEP CENTRAL LAB | 1350081 | 2011-05-13 14:26 | SM 2540 C-97 | 15 | 25 |  | DEP GW PROTECTION SECTION | Patrick Madden/Laura Hester | SPRG1104 | 6989 | APOPKA SPRING
SPRG1104-16 |  | APOPKA SPRING SIPQ | PRIMARY | 2011-05-11 11:43 | 90068 | Sample Depth | 15 |  | meters | DEP GW PROTECTION SECTION |  | 2011-05-11 11:43 |  |  |  |  | DEP GW PROTECTION SECTION | Patrick Madden/Laura Hester | SPRG1104 | 6989 | APOPKA SPRING
SPRG1104-14 |  | BIG SPRING (BIG BLUE SPRING) (JEFFERSON) SIPQ | PRIMARY | 2011-05-05 14:08 | 10 | Water Temperature | 20.6 |  | degrees C | DEP GW PROTECTION SECTION |  | 2011-05-05 14:08 | EPA 170.1 |  |  | visible on bottom-- | DEP GW PROTECTION SECTION | Patrick Madden/Laura Hester | SPRG1104 | 9717 | BIG SPRING (BIG BLUE SPRING) (JEFFERSON)
SPRG1104-14 |  | BIG SPRING (BIG BLUE SPRING) (JEFFERSON) SIPQ | PRIMARY | 2011-05-05 14:08 | 76 | Turbidity | 0.15 |  | ntu | DEP CENTRAL LAB | 1348857 | 2011-05-06 14:20 | EPA 180.1 Rev. 2.0 | 0.1 | 0.1 | visible on bottom-- | DEP GW PROTECTION SECTION | Patrick Madden/Laura Hester | SPRG1104 | 9717 | BIG SPRING (BIG BLUE SPRING) (JEFFERSON)
SPRG1104-14 |  | BIG SPRING (BIG BLUE SPRING) (JEFFERSON) SIPQ | PRIMARY | 2011-05-05 14:08 | 78 | Transparency (Secchi Depth) | 13.1 | L | meters | DEP GW PROTECTION SECTION |  | 2011-05-05 14:08 |  |  |  | visible on bottom--Visible on bottom. - Comment and VQ added 20-JUN-2012 by T.Frohm | DEP GW PROTECTION SECTION | Patrick Madden/Laura Hester | SPRG1104 | 9717 | BIG SPRING (BIG BLUE SPRING) (JEFFERSON)
SPRG1104-14 |  | BIG SPRING (BIG BLUE SPRING) (JEFFERSON) SIPQ | PRIMARY | 2011-05-05 14:08 | 80 | Color (true) | 2.5 | I | PCU | DEP CENTRAL LAB | 1348857 | 2011-05-06 14:13 | SM 2120 B | 2 | 6 | visible on bottom--The pH of the aliquot used to measure the color is between 4 and 10 units. This value does not represent the field pH. | DEP GW PROTECTION SECTION | Patrick Madden/Laura Hester | SPRG1104 | 9717 | BIG SPRING (BIG BLUE SPRING) (JEFFERSON)
SPRG1104-14 |  | BIG SPRING (BIG BLUE SPRING) (JEFFERSON) SIPQ | PRIMARY | 2011-05-05 14:08 | 94 | Specific Conductance, Field | 337 |  | uS/cm | DEP GW PROTECTION SECTION |  | 2011-05-05 14:08 | EPA 120.1 |  |  | visible on bottom-- | DEP GW PROTECTION SECTION | Patrick Madden/Laura Hester | SPRG1104 | 9717 | BIG SPRING (BIG BLUE SPRING) (JEFFERSON)
SPRG1104-14 |  | BIG SPRING (BIG BLUE SPRING) (JEFFERSON) SIPQ | PRIMARY | 2011-05-05 14:08 | 299 | Oxygen, Dissolved, Field | 1 |  | mg/L | DEP GW PROTECTION SECTION |  | 2011-05-05 14:08 | EPA 360.1 |  |  | visible on bottom-- | DEP GW PROTECTION SECTION | Patrick Madden/Laura Hester | SPRG1104 | 9717 | BIG SPRING (BIG BLUE SPRING) (JEFFERSON)
SPRG1104-14 |  | BIG SPRING (BIG BLUE SPRING) (JEFFERSON) SIPQ | PRIMARY | 2011-05-05 14:08 | 301 | Oxygen, Dissolved Percent Saturation | 11.1 |  | % | DEP GW PROTECTION SECTION |  | 2011-05-05 14:08 |  |  |  | visible on bottom-- | DEP GW PROTECTION SECTION | Patrick Madden/Laura Hester | SPRG1104 | 9717 | BIG SPRING (BIG BLUE SPRING) (JEFFERSON)
SPRG1104-14 |  | BIG SPRING (BIG BLUE SPRING) (JEFFERSON) SIPQ | PRIMARY | 2011-05-05 14:08 | 406 | pH, Field | 7.4 |  | s.u. | DEP GW PROTECTION SECTION |  | 2011-05-05 14:08 | EPA 150.1 |  |  | visible on bottom-- | DEP GW PROTECTION SECTION | Patrick Madden/Laura Hester | SPRG1104 | 9717 | BIG SPRING (BIG BLUE SPRING) (JEFFERSON)
SPRG1104-14 |  | BIG SPRING (BIG BLUE SPRING) (JEFFERSON) SIPQ | PRIMARY | 2011-05-05 14:08 | 410 | Alkalinity, Total (as CaCO3) | 167 |  | mg/L | DEP CENTRAL LAB | 1348857 | 2011-05-17 04:45 | SM 2320 B-97 | 0.65 | 2.5 | visible on bottom-- | DEP GW PROTECTION SECTION | Patrick Madden/Laura Hester | SPRG1104 | 9717 | BIG SPRING (BIG BLUE SPRING) (JEFFERSON)
SPRG1104-14 |  | BIG SPRING (BIG BLUE SPRING) (JEFFERSON) SIPQ | PRIMARY | 2011-05-05 14:08 | 610 | Ammonia, Total (as N) | 0.011 | I | mg/L | DEP CENTRAL LAB | 1348858 | 2011-05-11 10:32 | EPA 350.1 Rev. 2.0 | 0.01 | 0.02 | visible on bottom-- | DEP GW PROTECTION SECTION | Patrick Madden/Laura Hester | SPRG1104 | 9717 | BIG SPRING (BIG BLUE SPRING) (JEFFERSON)
SPRG1104-14 |  | BIG SPRING (BIG BLUE SPRING) (JEFFERSON) SIPQ | PRIMARY | 2011-05-05 14:08 | 625 | Ammonia+Organic Nitrogen, Total (as N) | 0.11 | I | mg/L | DEP CENTRAL LAB | 1348858 | 2011-05-12 15:51 | EPA 351.2 Rev. 2.0 | 0.08 | 0.2 | visible on bottom-- | DEP GW PROTECTION SECTION | Patrick Madden/Laura Hester | SPRG1104 | 9717 | BIG SPRING (BIG BLUE SPRING) (JEFFERSON)
SPRG1104-14 |  | BIG SPRING (BIG BLUE SPRING) (JEFFERSON) SIPQ | PRIMARY | 2011-05-05 14:08 | 630 | Nitrate+Nitrite, Total (as N) | 0.18 |  | mg/L | DEP CENTRAL LAB | 1348858 | 2011-05-10 12:01 | EPA 353.2 Rev. 2.0 | 0 | 0.01 | visible on bottom-- | DEP GW PROTECTION SECTION | Patrick Madden/Laura Hester | SPRG1104 | 9717 | BIG SPRING (BIG BLUE SPRING) (JEFFERSON)
SPRG1104-14 |  | BIG SPRING (BIG BLUE SPRING) (JEFFERSON) SIPQ | PRIMARY | 2011-05-05 14:08 | 665 | Phosphorus, Total (as P) | 0.048 |  | mg/L | DEP CENTRAL LAB | 1348858 | 2011-05-11 16:03 | EPA 365.1 Rev. 2.0 | 0 | 0.01 | visible on bottom--Total-P: Matrix spike recovery data is unavailable due to the large amount of analyte in the QC sample. | DEP GW PROTECTION SECTION | Patrick Madden/Laura Hester | SPRG1104 | 9717 | BIG SPRING (BIG BLUE SPRING) (JEFFERSON)
SPRG1104-14 |  | BIG SPRING (BIG BLUE SPRING) (JEFFERSON) SIPQ | PRIMARY | 2011-05-05 14:08 | 671 | Orthophosphate, Dissolved (as P) | 0.046 |  | mg/L | DEP CENTRAL LAB | 1348859 | 2011-05-06 16:01 | EPA 365.1 Rev. 2.0 | 0 | 0.01 | visible on bottom-- | DEP GW PROTECTION SECTION | Patrick Madden/Laura Hester | SPRG1104 | 9717 | BIG SPRING (BIG BLUE SPRING) (JEFFERSON)
SPRG1104-14 |  | BIG SPRING (BIG BLUE SPRING) (JEFFERSON) SIPQ | PRIMARY | 2011-05-05 14:08 | 680 | Organic Carbon, Total | 1 | U | mg/L | DEP CENTRAL LAB | 1348858 | 2011-05-19 22:03 | SM 5310 B-00 | 1 | 5 | visible on bottom-- | DEP GW PROTECTION SECTION | Patrick Madden/Laura Hester | SPRG1104 | 9717 | BIG SPRING (BIG BLUE SPRING) (JEFFERSON)
SPRG1104-14 |  | BIG SPRING (BIG BLUE SPRING) (JEFFERSON) SIPQ | PRIMARY | 2011-05-05 14:08 | 916 | Calcium, Total | 54.5 |  | mg/L | DEP CENTRAL LAB | 1348860 | 2011-05-09 21:08 | EPA 200.7 Rev. 4.4 | 0.08 | 0.3 | visible on bottom--The calcium matrix spike recoveries could not be assessed due to a high analyte concentration in the QC sample. | DEP GW PROTECTION SECTION | Patrick Madden/Laura Hester | SPRG1104 | 9717 | BIG SPRING (BIG BLUE SPRING) (JEFFERSON)
SPRG1104-14 |  | BIG SPRING (BIG BLUE SPRING) (JEFFERSON) SIPQ | PRIMARY | 2011-05-05 14:08 | 927 | Magnesium, Total | 8.56 |  | mg/L | DEP CENTRAL LAB | 1348860 | 2011-05-09 21:08 | EPA 200.7 Rev. 4.4 | 0.04 | 0.16 | visible on bottom--The calcium matrix spike recoveries could not be assessed due to a high analyte concentration in the QC sample. | DEP GW PROTECTION SECTION | Patrick Madden/Laura Hester | SPRG1104 | 9717 | BIG SPRING (BIG BLUE SPRING) (JEFFERSON)
SPRG1104-14 |  | BIG SPRING (BIG BLUE SPRING) (JEFFERSON) SIPQ | PRIMARY | 2011-05-05 14:08 | 929 | Sodium, Total | 3.4 |  | mg/L | DEP CENTRAL LAB | 1348860 | 2011-05-09 21:08 | EPA 200.7 Rev. 4.4 | 0.5 | 2 | visible on bottom--The calcium matrix spike recoveries could not be assessed due to a high analyte concentration in the QC sample. | DEP GW PROTECTION SECTION | Patrick Madden/Laura Hester | SPRG1104 | 9717 | BIG SPRING (BIG BLUE SPRING) (JEFFERSON)
SPRG1104-14 |  | BIG SPRING (BIG BLUE SPRING) (JEFFERSON) SIPQ | PRIMARY | 2011-05-05 14:08 | 937 | Potassium, Total | 0.42 | I | mg/L | DEP CENTRAL LAB | 1348860 | 2011-05-09 21:08 | EPA 200.7 Rev. 4.4 | 0.3 | 1.2 | visible on bottom--The calcium matrix spike recoveries could not be assessed due to a high analyte concentration in the QC sample. | DEP GW PROTECTION SECTION | Patrick Madden/Laura Hester | SPRG1104 | 9717 | BIG SPRING (BIG BLUE SPRING) (JEFFERSON)
SPRG1104-14 |  | BIG SPRING (BIG BLUE SPRING) (JEFFERSON) SIPQ | PRIMARY | 2011-05-05 14:08 | 940 | Chloride, Total | 5.7 |  | mg/L | DEP CENTRAL LAB | 1348857 | 2011-05-13 17:44 | EPA 300.0 Rev. 2.1 | 0.2 | 0.5 | visible on bottom-- | DEP GW PROTECTION SECTION | Patrick Madden/Laura Hester | SPRG1104 | 9717 | BIG SPRING (BIG BLUE SPRING) (JEFFERSON)
SPRG1104-14 |  | BIG SPRING (BIG BLUE SPRING) (JEFFERSON) SIPQ | PRIMARY | 2011-05-05 14:08 | 945 | Sulfate, Total | 6.3 |  | mg/L | DEP CENTRAL LAB | 1348857 | 2011-05-13 17:44 | EPA 300.0 Rev. 2.1 | 0.2 | 0.5 | visible on bottom-- | DEP GW PROTECTION SECTION | Patrick Madden/Laura Hester | SPRG1104 | 9717 | BIG SPRING (BIG BLUE SPRING) (JEFFERSON)
SPRG1104-14 |  | BIG SPRING (BIG BLUE SPRING) (JEFFERSON) SIPQ | PRIMARY | 2011-05-05 14:08 | 1022 | Boron, Total | 22 | I | ug/L | DEP CENTRAL LAB | 1348860 | 2011-05-09 21:08 | EPA 200.7 Rev. 4.4 | 15 | 60 | visible on bottom--The calcium matrix spike recoveries could not be assessed due to a high analyte concentration in the QC sample. | DEP GW PROTECTION SECTION | Patrick Madden/Laura Hester | SPRG1104 | 9717 | BIG SPRING (BIG BLUE SPRING) (JEFFERSON)
SPRG1104-14 |  | BIG SPRING (BIG BLUE SPRING) (JEFFERSON) SIPQ | PRIMARY | 2011-05-05 14:08 | 31616 | Coliform, Fecal (MF) | 8 | BQ | #/100ml | DEP CENTRAL LAB | 1348856 | 2011-05-07 12:30 | SM 9222 D | 2 | 2 | visible on bottom-- | DEP GW PROTECTION SECTION | Patrick Madden/Laura Hester | SPRG1104 | 9717 | BIG SPRING (BIG BLUE SPRING) (JEFFERSON)
SPRG1104-14 |  | BIG SPRING (BIG BLUE SPRING) (JEFFERSON) SIPQ | PRIMARY | 2011-05-05 14:08 | 70300 | Total Dissolved Solids (TDS measured) | 176 |  | mg/L | DEP CENTRAL LAB | 1348857 | 2011-05-11 13:41 | SM 2540 C-97 | 15 | 60 | visible on bottom-- | DEP GW PROTECTION SECTION | Patrick Madden/Laura Hester | SPRG1104 | 9717 | BIG SPRING (BIG BLUE SPRING) (JEFFERSON)
SPRG1104-14 |  | BIG SPRING (BIG BLUE SPRING) (JEFFERSON) SIPQ | PRIMARY | 2011-05-05 14:08 | 90068 | Sample Depth | 13.1 |  | meters | DEP GW PROTECTION SECTION |  | 2011-05-05 14:08 |  |  |  | visible on bottom-- | DEP GW PROTECTION SECTION | Patrick Madden/Laura Hester | SPRG1104 | 9717 | BIG SPRING (BIG BLUE SPRING) (JEFFERSON)
SPRG1104-3 |  | BLUE HOLE SPRING (COLUMBIA) SIPQ | PRIMARY | 2011-04-06 13:34 | 10 | Water Temperature | 21.6 |  | degrees C | DEP GW PROTECTION SECTION |  | 2011-04-06 13:34 | EPA 170.1 |  |  |  | DEP GW PROTECTION SECTION | Patrick Madden/Laura Hester | SPRG1104 | 9743 | BLUE HOLE SPRING (COLUMBIA)
SPRG1104-3 |  | BLUE HOLE SPRING (COLUMBIA) SIPQ | PRIMARY | 2011-04-06 13:34 | 65 | Stream Stage | 2.2 |  | feet | DEP GW PROTECTION SECTION |  | 2011-04-06 13:34 |  |  |  |  | DEP GW PROTECTION SECTION | Patrick Madden/Laura Hester | SPRG1104 | 9743 | BLUE HOLE SPRING (COLUMBIA)
SPRG1104-3 |  | BLUE HOLE SPRING (COLUMBIA) SIPQ | PRIMARY | 2011-04-06 13:34 | 76 | Turbidity | 0.1 | U | ntu | DEP CENTRAL LAB | 1341266 | 2011-04-07 15:28 | EPA 180.1 Rev. 2.0 | 0.1 | 0.1 |  | DEP GW PROTECTION SECTION | Patrick Madden/Laura Hester | SPRG1104 | 9743 | BLUE HOLE SPRING (COLUMBIA)
SPRG1104-3 |  | BLUE HOLE SPRING (COLUMBIA) SIPQ | PRIMARY | 2011-04-06 13:34 | 78 | Transparency (Secchi Depth) | 11.8 | L | meters | DEP GW PROTECTION SECTION |  | 2011-04-06 13:34 |  |  |  | Visible on bottom. | DEP GW PROTECTION SECTION | Patrick Madden/Laura Hester | SPRG1104 | 9743 | BLUE HOLE SPRING (COLUMBIA)
SPRG1104-3 |  | BLUE HOLE SPRING (COLUMBIA) SIPQ | PRIMARY | 2011-04-06 13:34 | 80 | Color (true) | 2 | U | PCU | DEP CENTRAL LAB | 1341266 | 2011-04-07 15:23 | SM 2120 B | 2 | 6 | The pH of the aliquot used to measure the color is between 4 and 10 units. This value does not represent the field pH. | DEP GW PROTECTION SECTION | Patrick Madden/Laura Hester | SPRG1104 | 9743 | BLUE HOLE SPRING (COLUMBIA)
SPRG1104-3 |  | BLUE HOLE SPRING (COLUMBIA) SIPQ | PRIMARY | 2011-04-06 13:34 | 94 | Specific Conductance, Field | 292 |  | uS/cm | DEP GW PROTECTION SECTION |  | 2011-04-06 13:34 | EPA 120.1 |  |  |  | DEP GW PROTECTION SECTION | Patrick Madden/Laura Hester | SPRG1104 | 9743 | BLUE HOLE SPRING (COLUMBIA)
SPRG1104-3 |  | BLUE HOLE SPRING (COLUMBIA) SIPQ | PRIMARY | 2011-04-06 13:34 | 299 | Oxygen, Dissolved, Field | 1.81 |  | mg/L | DEP GW PROTECTION SECTION |  | 2011-04-06 13:34 | EPA 360.1 |  |  |  | DEP GW PROTECTION SECTION | Patrick Madden/Laura Hester | SPRG1104 | 9743 | BLUE HOLE SPRING (COLUMBIA)
SPRG1104-3 |  | BLUE HOLE SPRING (COLUMBIA) SIPQ | PRIMARY | 2011-04-06 13:34 | 301 | Oxygen, Dissolved Percent Saturation | 20.6 |  | % | DEP GW PROTECTION SECTION |  | 2011-04-06 13:34 |  |  |  |  | DEP GW PROTECTION SECTION | Patrick Madden/Laura Hester | SPRG1104 | 9743 | BLUE HOLE SPRING (COLUMBIA)
SPRG1104-3 |  | BLUE HOLE SPRING (COLUMBIA) SIPQ | PRIMARY | 2011-04-06 13:34 | 406 | pH, Field | 7.5 |  | s.u. | DEP GW PROTECTION SECTION |  | 2011-04-06 13:34 | EPA 150.1 |  |  |  | DEP GW PROTECTION SECTION | Patrick Madden/Laura Hester | SPRG1104 | 9743 | BLUE HOLE SPRING (COLUMBIA)
SPRG1104-3 |  | BLUE HOLE SPRING (COLUMBIA) SIPQ | PRIMARY | 2011-04-06 13:34 | 410 | Alkalinity, Total (as CaCO3) | 146 |  | mg/L | DEP CENTRAL LAB | 1341266 | 2011-04-18 19:43 | SM 2320 B-97 | 0.65 | 2.5 |  | DEP GW PROTECTION SECTION | Patrick Madden/Laura Hester | SPRG1104 | 9743 | BLUE HOLE SPRING (COLUMBIA)
SPRG1104-3 |  | BLUE HOLE SPRING (COLUMBIA) SIPQ | PRIMARY | 2011-04-06 13:34 | 610 | Ammonia, Total (as N) | 0.01 | U | mg/L | DEP CENTRAL LAB | 1341267 | 2011-04-12 12:37 | EPA 350.1 Rev. 2.0 | 0.01 | 0.02 |  | DEP GW PROTECTION SECTION | Patrick Madden/Laura Hester | SPRG1104 | 9743 | BLUE HOLE SPRING (COLUMBIA)
SPRG1104-3 |  | BLUE HOLE SPRING (COLUMBIA) SIPQ | PRIMARY | 2011-04-06 13:34 | 625 | Ammonia+Organic Nitrogen, Total (as N) | 0.08 | U | mg/L | DEP CENTRAL LAB | 1341267 | 2011-04-12 17:03 | EPA 351.2 Rev. 2.0 | 0.08 | 0.2 |  | DEP GW PROTECTION SECTION | Patrick Madden/Laura Hester | SPRG1104 | 9743 | BLUE HOLE SPRING (COLUMBIA)
SPRG1104-3 |  | BLUE HOLE SPRING (COLUMBIA) SIPQ | PRIMARY | 2011-04-06 13:34 | 630 | Nitrate+Nitrite, Total (as N) | 0.73 |  | mg/L | DEP CENTRAL LAB | 1341267 | 2011-04-11 14:13 | EPA 353.2 Rev. 2.0 | 0 | 0.01 |  | DEP GW PROTECTION SECTION | Patrick Madden/Laura Hester | SPRG1104 | 9743 | BLUE HOLE SPRING (COLUMBIA)
SPRG1104-3 |  | BLUE HOLE SPRING (COLUMBIA) SIPQ | PRIMARY | 2011-04-06 13:34 | 665 | Phosphorus, Total (as P) | 0.05 |  | mg/L | DEP CENTRAL LAB | 1341267 | 2011-04-14 16:22 | EPA 365.1 Rev. 2.0 | 0 | 0.01 |  | DEP GW PROTECTION SECTION | Patrick Madden/Laura Hester | SPRG1104 | 9743 | BLUE HOLE SPRING (COLUMBIA)
SPRG1104-3 |  | BLUE HOLE SPRING (COLUMBIA) SIPQ | PRIMARY | 2011-04-06 13:34 | 671 | Orthophosphate, Dissolved (as P) | 0.046 |  | mg/L | DEP CENTRAL LAB | 1341268 | 2011-04-07 15:22 | EPA 365.1 Rev. 2.0 | 0 | 0.01 |  | DEP GW PROTECTION SECTION | Patrick Madden/Laura Hester | SPRG1104 | 9743 | BLUE HOLE SPRING (COLUMBIA)
SPRG1104-3 |  | BLUE HOLE SPRING (COLUMBIA) SIPQ | PRIMARY | 2011-04-06 13:34 | 680 | Organic Carbon, Total | 1 | U | mg/L | DEP CENTRAL LAB | 1341267 | 2011-04-19 21:17 | SM 5310 B-00 | 1 | 5 |  | DEP GW PROTECTION SECTION | Patrick Madden/Laura Hester | SPRG1104 | 9743 | BLUE HOLE SPRING (COLUMBIA)
SPRG1104-3 |  | BLUE HOLE SPRING (COLUMBIA) SIPQ | PRIMARY | 2011-04-06 13:34 | 916 | Calcium, Total | 53.3 |  | mg/L | DEP CENTRAL LAB | 1341269 | 2011-04-14 17:39 | EPA 200.7 Rev. 4.4 | 0.08 | 0.3 |  | DEP GW PROTECTION SECTION | Patrick Madden/Laura Hester | SPRG1104 | 9743 | BLUE HOLE SPRING (COLUMBIA)
SPRG1104-3 |  | BLUE HOLE SPRING (COLUMBIA) SIPQ | PRIMARY | 2011-04-06 13:34 | 927 | Magnesium, Total | 5.51 |  | mg/L | DEP CENTRAL LAB | 1341269 | 2011-04-14 17:39 | EPA 200.7 Rev. 4.4 | 0.04 | 0.16 |  | DEP GW PROTECTION SECTION | Patrick Madden/Laura Hester | SPRG1104 | 9743 | BLUE HOLE SPRING (COLUMBIA)
SPRG1104-3 |  | BLUE HOLE SPRING (COLUMBIA) SIPQ | PRIMARY | 2011-04-06 13:34 | 929 | Sodium, Total | 3.3 |  | mg/L | DEP CENTRAL LAB | 1341269 | 2011-04-14 17:39 | EPA 200.7 Rev. 4.4 | 0.5 | 2 |  | DEP GW PROTECTION SECTION | Patrick Madden/Laura Hester | SPRG1104 | 9743 | BLUE HOLE SPRING (COLUMBIA)
SPRG1104-3 |  | BLUE HOLE SPRING (COLUMBIA) SIPQ | PRIMARY | 2011-04-06 13:34 | 937 | Potassium, Total | 0.4 | I | mg/L | DEP CENTRAL LAB | 1341269 | 2011-04-14 17:39 | EPA 200.7 Rev. 4.4 | 0.3 | 1.2 |  | DEP GW PROTECTION SECTION | Patrick Madden/Laura Hester | SPRG1104 | 9743 | BLUE HOLE SPRING (COLUMBIA)
SPRG1104-3 |  | BLUE HOLE SPRING (COLUMBIA) SIPQ | PRIMARY | 2011-04-06 13:34 | 940 | Chloride, Total | 5.3 |  | mg/L | DEP CENTRAL LAB | 1341266 | 2011-04-15 04:13 | EPA 300.0 Rev. 2.1 | 0.2 | 0.5 |  | DEP GW PROTECTION SECTION | Patrick Madden/Laura Hester | SPRG1104 | 9743 | BLUE HOLE SPRING (COLUMBIA)
SPRG1104-3 |  | BLUE HOLE SPRING (COLUMBIA) SIPQ | PRIMARY | 2011-04-06 13:34 | 945 | Sulfate, Total | 5.9 |  | mg/L | DEP CENTRAL LAB | 1341266 | 2011-04-15 04:13 | EPA 300.0 Rev. 2.1 | 0.2 | 0.5 |  | DEP GW PROTECTION SECTION | Patrick Madden/Laura Hester | SPRG1104 | 9743 | BLUE HOLE SPRING (COLUMBIA)
SPRG1104-3 |  | BLUE HOLE SPRING (COLUMBIA) SIPQ | PRIMARY | 2011-04-06 13:34 | 1022 | Boron, Total | 15 | U | ug/L | DEP CENTRAL LAB | 1341269 | 2011-04-14 17:39 | EPA 200.7 Rev. 4.4 | 15 | 60 |  | DEP GW PROTECTION SECTION | Patrick Madden/Laura Hester | SPRG1104 | 9743 | BLUE HOLE SPRING (COLUMBIA)
SPRG1104-3 |  | BLUE HOLE SPRING (COLUMBIA) SIPQ | PRIMARY | 2011-04-06 13:34 | 31616 | Coliform, Fecal (MF) | 2 | UQ | #/100ml | DEP CENTRAL LAB | 1341265 | 2011-04-08 13:20 | SM 9222 D | 2 | 2 |  | DEP GW PROTECTION SECTION | Patrick Madden/Laura Hester | SPRG1104 | 9743 | BLUE HOLE SPRING (COLUMBIA)
SPRG1104-3 |  | BLUE HOLE SPRING (COLUMBIA) SIPQ | PRIMARY | 2011-04-06 13:34 | 31649 | Enterococci, Membrane Filter | 2 | UQ | #/100ml | DEP CENTRAL LAB | 1341265 | 2011-04-08 13:20 | EPA 1600 | 2 | 2 |  | DEP GW PROTECTION SECTION | Patrick Madden/Laura Hester | SPRG1104 | 9743 | BLUE HOLE SPRING (COLUMBIA)
SPRG1104-3 |  | BLUE HOLE SPRING (COLUMBIA) SIPQ | PRIMARY | 2011-04-06 13:34 | 70300 | Total Dissolved Solids (TDS measured) | 165 |  | mg/L | DEP CENTRAL LAB | 1341266 | 2011-04-11 14:46 | SM 2540 C-97 | 15 | 60 |  | DEP GW PROTECTION SECTION | Patrick Madden/Laura Hester | SPRG1104 | 9743 | BLUE HOLE SPRING (COLUMBIA)
SPRG1104-3 |  | BLUE HOLE SPRING (COLUMBIA) SIPQ | PRIMARY | 2011-04-06 13:34 | 90068 | Sample Depth | 11.8 |  | meters | DEP GW PROTECTION SECTION |  | 2011-04-06 13:34 |  |  |  |  | DEP GW PROTECTION SECTION | Patrick Madden/Laura Hester | SPRG1104 | 9743 | BLUE HOLE SPRING (COLUMBIA)
SPRG1104-27 |  | CYPRESS SPRING SIPQ | PRIMARY | 2011-06-22 16:42 | 10 | Water Temperature | 21.3 |  | degrees C | DEP GW PROTECTION SECTION |  | 2011-06-22 16:42 | EPA 170.1 |  |  |  | DEP GW PROTECTION SECTION | Patrick Madden/Laura Hester | SPRG1104 | 11371 | CYPRESS SPRING
SPRG1104-27 |  | CYPRESS SPRING SIPQ | PRIMARY | 2011-06-22 16:42 | 76 | Turbidity | 0.25 |  | ntu | DEP CENTRAL LAB | 1359471 | 2011-06-23 15:40 | EPA 180.1 Rev. 2.0 | 0.1 | 0.1 |  | DEP GW PROTECTION SECTION | Patrick Madden/Laura Hester | SPRG1104 | 11371 | CYPRESS SPRING
SPRG1104-27 |  | CYPRESS SPRING SIPQ | PRIMARY | 2011-06-22 16:42 | 78 | Transparency (Secchi Depth) | 5 | L | meters | DEP GW PROTECTION SECTION |  | 2011-06-22 16:42 |  |  |  | Visible on bottom. - Comment and VQ added 20-JUN-2012 by T.Frohm | DEP GW PROTECTION SECTION | Patrick Madden/Laura Hester | SPRG1104 | 11371 | CYPRESS SPRING
SPRG1104-27 |  | CYPRESS SPRING SIPQ | PRIMARY | 2011-06-22 16:42 | 80 | Color (true) | 2 | U | PCU | DEP CENTRAL LAB | 1359471 | 2011-06-23 14:47 | SM 2120 B | 2 | 6 | The pH of the aliquot used to measure the color is between 4 and 10 units. This value does not represent the field pH. | DEP GW PROTECTION SECTION | Patrick Madden/Laura Hester | SPRG1104 | 11371 | CYPRESS SPRING
SPRG1104-27 |  | CYPRESS SPRING SIPQ | PRIMARY | 2011-06-22 16:42 | 94 | Specific Conductance, Field | 221 |  | uS/cm | DEP GW PROTECTION SECTION |  | 2011-06-22 16:42 | EPA 120.1 |  |  |  | DEP GW PROTECTION SECTION | Patrick Madden/Laura Hester | SPRG1104 | 11371 | CYPRESS SPRING
SPRG1104-27 |  | CYPRESS SPRING SIPQ | PRIMARY | 2011-06-22 16:42 | 299 | Oxygen, Dissolved, Field | 5.19 |  | mg/L | DEP GW PROTECTION SECTION |  | 2011-06-22 16:42 | EPA 360.1 |  |  |  | DEP GW PROTECTION SECTION | Patrick Madden/Laura Hester | SPRG1104 | 11371 | CYPRESS SPRING
SPRG1104-27 |  | CYPRESS SPRING SIPQ | PRIMARY | 2011-06-22 16:42 | 301 | Oxygen, Dissolved Percent Saturation | 58.6 |  | % | DEP GW PROTECTION SECTION |  | 2011-06-22 16:42 |  |  |  |  | DEP GW PROTECTION SECTION | Patrick Madden/Laura Hester | SPRG1104 | 11371 | CYPRESS SPRING
SPRG1104-27 |  | CYPRESS SPRING SIPQ | PRIMARY | 2011-06-22 16:42 | 406 | pH, Field | 7.8 |  | s.u. | DEP GW PROTECTION SECTION |  | 2011-06-22 16:42 | EPA 150.1 |  |  |  | DEP GW PROTECTION SECTION | Patrick Madden/Laura Hester | SPRG1104 | 11371 | CYPRESS SPRING
SPRG1104-27 |  | CYPRESS SPRING SIPQ | PRIMARY | 2011-06-22 16:42 | 410 | Alkalinity, Total (as CaCO3) | 109 | A | mg/L | DEP CENTRAL LAB | 1359471 | 2011-07-06 01:58 | SM 2320 B-97 | 0.65 | 2.5 |  | DEP GW PROTECTION SECTION | Patrick Madden/Laura Hester | SPRG1104 | 11371 | CYPRESS SPRING
SPRG1104-27 |  | CYPRESS SPRING SIPQ | PRIMARY | 2011-06-22 16:42 | 610 | Ammonia, Total (as N) | 0.01 | U | mg/L | DEP CENTRAL LAB | 1359472 | 2011-06-24 12:27 | EPA 350.1 Rev. 2.0 | 0.01 | 0.02 |  | DEP GW PROTECTION SECTION | Patrick Madden/Laura Hester | SPRG1104 | 11371 | CYPRESS SPRING
SPRG1104-27 |  | CYPRESS SPRING SIPQ | PRIMARY | 2011-06-22 16:42 | 625 | Ammonia+Organic Nitrogen, Total (as N) | 0.08 | U | mg/L | DEP CENTRAL LAB | 1359472 | 2011-06-28 12:11 | EPA 351.2 Rev. 2.0 | 0.08 | 0.2 | Matrix spike recovery data is unavailable due to the large amount of analyte in the QC sample. | DEP GW PROTECTION SECTION | Patrick Madden/Laura Hester | SPRG1104 | 11371 | CYPRESS SPRING
SPRG1104-27 |  | CYPRESS SPRING SIPQ | PRIMARY | 2011-06-22 16:42 | 630 | Nitrate+Nitrite, Total (as N) | 0.42 |  | mg/L | DEP CENTRAL LAB | 1359472 | 2011-06-28 11:33 | EPA 353.2 Rev. 2.0 | 0 | 0.01 |  | DEP GW PROTECTION SECTION | Patrick Madden/Laura Hester | SPRG1104 | 11371 | CYPRESS SPRING
SPRG1104-27 |  | CYPRESS SPRING SIPQ | PRIMARY | 2011-06-22 16:42 | 665 | Phosphorus, Total (as P) | 0.023 |  | mg/L | DEP CENTRAL LAB | 1359472 | 2011-06-27 15:09 | EPA 365.1 Rev. 2.0 | 0 | 0.01 |  | DEP GW PROTECTION SECTION | Patrick Madden/Laura Hester | SPRG1104 | 11371 | CYPRESS SPRING
SPRG1104-27 |  | CYPRESS SPRING SIPQ | PRIMARY | 2011-06-22 16:42 | 671 | Orthophosphate, Dissolved (as P) | 0.024 |  | mg/L | DEP CENTRAL LAB | 1359473 | 2011-06-23 12:38 | EPA 365.1 Rev. 2.0 | 0 | 0.01 |  | DEP GW PROTECTION SECTION | Patrick Madden/Laura Hester | SPRG1104 | 11371 | CYPRESS SPRING
SPRG1104-27 |  | CYPRESS SPRING SIPQ | PRIMARY | 2011-06-22 16:42 | 680 | Organic Carbon, Total | 1 | U | mg/L | DEP CENTRAL LAB | 1359472 | 2011-07-05 23:10 | SM 5310 B-00 | 1 | 5 |  | DEP GW PROTECTION SECTION | Patrick Madden/Laura Hester | SPRG1104 | 11371 | CYPRESS SPRING
SPRG1104-27 |  | CYPRESS SPRING SIPQ | PRIMARY | 2011-06-22 16:42 | 916 | Calcium, Total | 37.7 |  | mg/L | DEP CENTRAL LAB | 1359474 | 2011-06-28 17:50 | EPA 200.7 Rev. 4.4 | 0.08 | 0.3 |  | DEP GW PROTECTION SECTION | Patrick Madden/Laura Hester | SPRG1104 | 11371 | CYPRESS SPRING
SPRG1104-27 |  | CYPRESS SPRING SIPQ | PRIMARY | 2011-06-22 16:42 | 927 | Magnesium, Total | 5.14 |  | mg/L | DEP CENTRAL LAB | 1359474 | 2011-06-28 17:50 | EPA 200.7 Rev. 4.4 | 0.04 | 0.16 |  | DEP GW PROTECTION SECTION | Patrick Madden/Laura Hester | SPRG1104 | 11371 | CYPRESS SPRING
SPRG1104-27 |  | CYPRESS SPRING SIPQ | PRIMARY | 2011-06-22 16:42 | 929 | Sodium, Total | 2.7 |  | mg/L | DEP CENTRAL LAB | 1359474 | 2011-06-28 17:50 | EPA 200.7 Rev. 4.4 | 0.5 | 2 |  | DEP GW PROTECTION SECTION | Patrick Madden/Laura Hester | SPRG1104 | 11371 | CYPRESS SPRING
SPRG1104-27 |  | CYPRESS SPRING SIPQ | PRIMARY | 2011-06-22 16:42 | 937 | Potassium, Total | 0.32 | I | mg/L | DEP CENTRAL LAB | 1359474 | 2011-06-28 17:50 | EPA 200.7 Rev. 4.4 | 0.3 | 1.2 |  | DEP GW PROTECTION SECTION | Patrick Madden/Laura Hester | SPRG1104 | 11371 | CYPRESS SPRING
SPRG1104-27 |  | CYPRESS SPRING SIPQ | PRIMARY | 2011-06-22 16:42 | 940 | Chloride, Total | 3.7 |  | mg/L | DEP CENTRAL LAB | 1359471 | 2011-07-01 05:36 | EPA 300.0 Rev. 2.1 | 0.2 | 0.5 |  | DEP GW PROTECTION SECTION | Patrick Madden/Laura Hester | SPRG1104 | 11371 | CYPRESS SPRING
SPRG1104-27 |  | CYPRESS SPRING SIPQ | PRIMARY | 2011-06-22 16:42 | 945 | Sulfate, Total | 1.4 |  | mg/L | DEP CENTRAL LAB | 1359471 | 2011-07-01 05:36 | EPA 300.0 Rev. 2.1 | 0.2 | 0.5 |  | DEP GW PROTECTION SECTION | Patrick Madden/Laura Hester | SPRG1104 | 11371 | CYPRESS SPRING
SPRG1104-27 |  | CYPRESS SPRING SIPQ | PRIMARY | 2011-06-22 16:42 | 1022 | Boron, Total | 15 | U | ug/L | DEP CENTRAL LAB | 1359474 | 2011-06-28 17:50 | EPA 200.7 Rev. 4.4 | 15 | 60 |  | DEP GW PROTECTION SECTION | Patrick Madden/Laura Hester | SPRG1104 | 11371 | CYPRESS SPRING
SPRG1104-27 |  | CYPRESS SPRING SIPQ | PRIMARY | 2011-06-22 16:42 | 31616 | Coliform, Fecal (MF) | 2 | UQ | #/100ml | DEP CENTRAL LAB | 1359470 | 2011-06-24 13:45 | SM 9222 D | 2 | 2 |  | DEP GW PROTECTION SECTION | Patrick Madden/Laura Hester | SPRG1104 | 11371 | CYPRESS SPRING
SPRG1104-27 |  | CYPRESS SPRING SIPQ | PRIMARY | 2011-06-22 16:42 | 31649 | Enterococci, Membrane Filter | 2 | UQ | #/100ml | DEP CENTRAL LAB | 1359470 | 2011-06-24 13:45 | EPA 1600 | 2 | 2 |  | DEP GW PROTECTION SECTION | Patrick Madden/Laura Hester | SPRG1104 | 11371 | CYPRESS SPRING
SPRG1104-27 |  | CYPRESS SPRING SIPQ | PRIMARY | 2011-06-22 16:42 | 70300 | Total Dissolved Solids (TDS measured) | 104 |  | mg/L | DEP CENTRAL LAB | 1359471 | 2011-06-24 17:05 | SM 2540 C-97 | 15 | 25 |  | DEP GW PROTECTION SECTION | Patrick Madden/Laura Hester | SPRG1104 | 11371 | CYPRESS SPRING
SPRG1104-27 |  | CYPRESS SPRING SIPQ | PRIMARY | 2011-06-22 16:42 | 90068 | Sample Depth | 5 |  | meters | DEP GW PROTECTION SECTION |  | 2011-06-22 16:42 |  |  |  |  | DEP GW PROTECTION SECTION | Patrick Madden/Laura Hester | SPRG1104 | 11371 | CYPRESS SPRING
SPRG1104-19 |  | DELEON SPRING (VOLUSIA) SIPQ | PRIMARY | 2011-05-12 16:03 | 10 | Water Temperature | 23.7 |  | degrees C | DEP GW PROTECTION SECTION |  | 2011-05-12 16:03 | EPA 170.1 |  |  |  | DEP GW PROTECTION SECTION | Patrick Madden/Laura Hester | SPRG1104 | 11390 | DELEON SPRING (VOLUSIA)
SPRG1104-19 |  | DELEON SPRING (VOLUSIA) SIPQ | PRIMARY | 2011-05-12 16:03 | 76 | Turbidity | 0.35 |  | ntu | DEP CENTRAL LAB | 1350878 | 2011-05-13 15:45 | EPA 180.1 Rev. 2.0 | 0.1 | 0.1 |  | DEP GW PROTECTION SECTION | Patrick Madden/Laura Hester | SPRG1104 | 11390 | DELEON SPRING (VOLUSIA)
SPRG1104-19 |  | DELEON SPRING (VOLUSIA) SIPQ | PRIMARY | 2011-05-12 16:03 | 78 | Transparency (Secchi Depth) | 8.3 | L | meters | DEP GW PROTECTION SECTION |  | 2011-05-12 16:03 |  |  |  | Visible on bottom. - Comment and VQ added 20-JUN-2012 by T.Frohm | DEP GW PROTECTION SECTION | Patrick Madden/Laura Hester | SPRG1104 | 11390 | DELEON SPRING (VOLUSIA)
SPRG1104-19 |  | DELEON SPRING (VOLUSIA) SIPQ | PRIMARY | 2011-05-12 16:03 | 80 | Color (true) | 2.8 | I | PCU | DEP CENTRAL LAB | 1350878 | 2011-05-13 14:23 | SM 2120 B | 2 | 6 | The pH of the aliquot used to measure the color is between 4 and 10 units. This value does not represent the field pH. The precision data is unavailable due to the small amount of analyte in the QC sample. | DEP GW PROTECTION SECTION | Patrick Madden/Laura Hester | SPRG1104 | 11390 | DELEON SPRING (VOLUSIA)
SPRG1104-19 |  | DELEON SPRING (VOLUSIA) SIPQ | PRIMARY | 2011-05-12 16:03 | 94 | Specific Conductance, Field | 625 |  | uS/cm | DEP GW PROTECTION SECTION |  | 2011-05-12 16:03 | EPA 120.1 |  |  |  | DEP GW PROTECTION SECTION | Patrick Madden/Laura Hester | SPRG1104 | 11390 | DELEON SPRING (VOLUSIA)
SPRG1104-19 |  | DELEON SPRING (VOLUSIA) SIPQ | PRIMARY | 2011-05-12 16:03 | 299 | Oxygen, Dissolved, Field | 0.35 |  | mg/L | DEP GW PROTECTION SECTION |  | 2011-05-12 16:03 | EPA 360.1 |  |  |  | DEP GW PROTECTION SECTION | Patrick Madden/Laura Hester | SPRG1104 | 11390 | DELEON SPRING (VOLUSIA)
SPRG1104-19 |  | DELEON SPRING (VOLUSIA) SIPQ | PRIMARY | 2011-05-12 16:03 | 301 | Oxygen, Dissolved Percent Saturation | 4.2 |  | % | DEP GW PROTECTION SECTION |  | 2011-05-12 16:03 |  |  |  |  | DEP GW PROTECTION SECTION | Patrick Madden/Laura Hester | SPRG1104 | 11390 | DELEON SPRING (VOLUSIA)
SPRG1104-19 |  | DELEON SPRING (VOLUSIA) SIPQ | PRIMARY | 2011-05-12 16:03 | 406 | pH, Field | 7.4 |  | s.u. | DEP GW PROTECTION SECTION |  | 2011-05-12 16:03 | EPA 150.1 |  |  |  | DEP GW PROTECTION SECTION | Patrick Madden/Laura Hester | SPRG1104 | 11390 | DELEON SPRING (VOLUSIA)
SPRG1104-19 |  | DELEON SPRING (VOLUSIA) SIPQ | PRIMARY | 2011-05-12 16:03 | 410 | Alkalinity, Total (as CaCO3) | 127 |  | mg/L | DEP CENTRAL LAB | 1350878 | 2011-05-24 16:49 | SM 2320 B-97 | 0.65 | 2.5 |  | DEP GW PROTECTION SECTION | Patrick Madden/Laura Hester | SPRG1104 | 11390 | DELEON SPRING (VOLUSIA)
SPRG1104-19 |  | DELEON SPRING (VOLUSIA) SIPQ | PRIMARY | 2011-05-12 16:03 | 610 | Ammonia, Total (as N) | 0.092 |  | mg/L | DEP CENTRAL LAB | 1350879 | 2011-05-18 12:35 | EPA 350.1 Rev. 2.0 | 0.01 | 0.02 |  | DEP GW PROTECTION SECTION | Patrick Madden/Laura Hester | SPRG1104 | 11390 | DELEON SPRING (VOLUSIA)
SPRG1104-19 |  | DELEON SPRING (VOLUSIA) SIPQ | PRIMARY | 2011-05-12 16:03 | 625 | Ammonia+Organic Nitrogen, Total (as N) | 0.21 |  | mg/L | DEP CENTRAL LAB | 1350879 | 2011-05-18 11:34 | EPA 351.2 Rev. 2.0 | 0.08 | 0.2 |  | DEP GW PROTECTION SECTION | Patrick Madden/Laura Hester | SPRG1104 | 11390 | DELEON SPRING (VOLUSIA)
SPRG1104-19 |  | DELEON SPRING (VOLUSIA) SIPQ | PRIMARY | 2011-05-12 16:03 | 630 | Nitrate+Nitrite, Total (as N) | 0.62 |  | mg/L | DEP CENTRAL LAB | 1350879 | 2011-05-17 12:34 | EPA 353.2 Rev. 2.0 | 0 | 0.01 | Matrix spike recovery data is unavailable due to the large amount of analyte in the QC sample. | DEP GW PROTECTION SECTION | Patrick Madden/Laura Hester | SPRG1104 | 11390 | DELEON SPRING (VOLUSIA)
SPRG1104-19 |  | DELEON SPRING (VOLUSIA) SIPQ | PRIMARY | 2011-05-12 16:03 | 665 | Phosphorus, Total (as P) | 0.053 |  | mg/L | DEP CENTRAL LAB | 1350879 | 2011-05-19 11:43 | EPA 365.1 Rev. 2.0 | 0.01 | 0.05 |  | DEP GW PROTECTION SECTION | Patrick Madden/Laura Hester | SPRG1104 | 11390 | DELEON SPRING (VOLUSIA)
SPRG1104-19 |  | DELEON SPRING (VOLUSIA) SIPQ | PRIMARY | 2011-05-12 16:03 | 671 | Orthophosphate, Dissolved (as P) | 0.058 |  | mg/L | DEP CENTRAL LAB | 1350880 | 2011-05-13 15:02 | EPA 365.1 Rev. 2.0 | 0 | 0.01 |  | DEP GW PROTECTION SECTION | Patrick Madden/Laura Hester | SPRG1104 | 11390 | DELEON SPRING (VOLUSIA)
SPRG1104-19 |  | DELEON SPRING (VOLUSIA) SIPQ | PRIMARY | 2011-05-12 16:03 | 680 | Organic Carbon, Total | 1.1 | I | mg/L | DEP CENTRAL LAB | 1350879 | 2011-05-28 04:07 | SM 5310 B-00 | 1 | 5 |  | DEP GW PROTECTION SECTION | Patrick Madden/Laura Hester | SPRG1104 | 11390 | DELEON SPRING (VOLUSIA)
SPRG1104-19 |  | DELEON SPRING (VOLUSIA) SIPQ | PRIMARY | 2011-05-12 16:03 | 916 | Calcium, Total | 49.3 |  | mg/L | DEP CENTRAL LAB | 1350881 | 2011-05-26 19:55 | EPA 200.7 Rev. 4.4 | 0.08 | 0.3 |  | DEP GW PROTECTION SECTION | Patrick Madden/Laura Hester | SPRG1104 | 11390 | DELEON SPRING (VOLUSIA)
SPRG1104-19 |  | DELEON SPRING (VOLUSIA) SIPQ | PRIMARY | 2011-05-12 16:03 | 927 | Magnesium, Total | 10.4 |  | mg/L | DEP CENTRAL LAB | 1350881 | 2011-05-26 19:55 | EPA 200.7 Rev. 4.4 | 0.04 | 0.16 |  | DEP GW PROTECTION SECTION | Patrick Madden/Laura Hester | SPRG1104 | 11390 | DELEON SPRING (VOLUSIA)
SPRG1104-19 |  | DELEON SPRING (VOLUSIA) SIPQ | PRIMARY | 2011-05-12 16:03 | 929 | Sodium, Total | 53.7 |  | mg/L | DEP CENTRAL LAB | 1350881 | 2011-05-26 19:55 | EPA 200.7 Rev. 4.4 | 0.5 | 2 |  | DEP GW PROTECTION SECTION | Patrick Madden/Laura Hester | SPRG1104 | 11390 | DELEON SPRING (VOLUSIA)
SPRG1104-19 |  | DELEON SPRING (VOLUSIA) SIPQ | PRIMARY | 2011-05-12 16:03 | 937 | Potassium, Total | 3.4 |  | mg/L | DEP CENTRAL LAB | 1350881 | 2011-05-26 19:55 | EPA 200.7 Rev. 4.4 | 0.3 | 1.2 |  | DEP GW PROTECTION SECTION | Patrick Madden/Laura Hester | SPRG1104 | 11390 | DELEON SPRING (VOLUSIA)
SPRG1104-19 |  | DELEON SPRING (VOLUSIA) SIPQ | PRIMARY | 2011-05-12 16:03 | 940 | Chloride, Total | 100 |  | mg/L | DEP CENTRAL LAB | 1350878 | 2011-05-20 08:14 | EPA 300.0 Rev. 2.1 | 1 | 2.5 | Chloride: One of the matrix spike recoveries could not be assessed due to high analyte concentration in the QC sample. | DEP GW PROTECTION SECTION | Patrick Madden/Laura Hester | SPRG1104 | 11390 | DELEON SPRING (VOLUSIA)
SPRG1104-19 |  | DELEON SPRING (VOLUSIA) SIPQ | PRIMARY | 2011-05-12 16:03 | 945 | Sulfate, Total | 23 |  | mg/L | DEP CENTRAL LAB | 1350878 | 2011-05-20 08:14 | EPA 300.0 Rev. 2.1 | 1 | 2.5 |  | DEP GW PROTECTION SECTION | Patrick Madden/Laura Hester | SPRG1104 | 11390 | DELEON SPRING (VOLUSIA)
SPRG1104-19 |  | DELEON SPRING (VOLUSIA) SIPQ | PRIMARY | 2011-05-12 16:03 | 1022 | Boron, Total | 46 | I | ug/L | DEP CENTRAL LAB | 1350881 | 2011-05-26 19:55 | EPA 200.7 Rev. 4.4 | 15 | 60 |  | DEP GW PROTECTION SECTION | Patrick Madden/Laura Hester | SPRG1104 | 11390 | DELEON SPRING (VOLUSIA)
SPRG1104-19 |  | DELEON SPRING (VOLUSIA) SIPQ | PRIMARY | 2011-05-12 16:03 | 31616 | Coliform, Fecal (MF) | 2 | UQ | #/100ml | DEP CENTRAL LAB | 1350877 | 2011-05-14 14:00 | SM 9222 D | 2 | 2 |  | DEP GW PROTECTION SECTION | Patrick Madden/Laura Hester | SPRG1104 | 11390 | DELEON SPRING (VOLUSIA)
SPRG1104-19 |  | DELEON SPRING (VOLUSIA) SIPQ | PRIMARY | 2011-05-12 16:03 | 70300 | Total Dissolved Solids (TDS measured) | 322 |  | mg/L | DEP CENTRAL LAB | 1350878 | 2011-05-19 13:58 | SM 2540 C-97 | 15 | 25 |  | DEP GW PROTECTION SECTION | Patrick Madden/Laura Hester | SPRG1104 | 11390 | DELEON SPRING (VOLUSIA)
SPRG1104-19 |  | DELEON SPRING (VOLUSIA) SIPQ | PRIMARY | 2011-05-12 16:03 | 90068 | Sample Depth | 8.3 |  | meters | DEP GW PROTECTION SECTION |  | 2011-05-12 16:03 |  |  |  |  | DEP GW PROTECTION SECTION | Patrick Madden/Laura Hester | SPRG1104 | 11390 | DELEON SPRING (VOLUSIA)
SPRG1104-7 |  | DEVILS EAR SPRING (GILCHRIST) SIPQ | PRIMARY | 2011-04-07 15:33 | 10 | Water Temperature | 22.8 |  | degrees C | DEP GW PROTECTION SECTION |  | 2011-04-07 15:33 | EPA 170.1 |  |  | pH not stable, average value recorded.-- | DEP GW PROTECTION SECTION | Patrick Madden/Laura Hester | SPRG1104 | 9677 | DEVILS EAR SPRING (GILCHRIST)
SPRG1104-7 |  | DEVILS EAR SPRING (GILCHRIST) SIPQ | PRIMARY | 2011-04-07 15:33 | 76 | Turbidity | 0.15 |  | ntu | DEP CENTRAL LAB | 1341587 | 2011-04-08 13:58 | EPA 180.1 Rev. 2.0 | 0.1 | 0.1 | pH not stable, average value recorded.-- | DEP GW PROTECTION SECTION | Patrick Madden/Laura Hester | SPRG1104 | 9677 | DEVILS EAR SPRING (GILCHRIST)
SPRG1104-7 |  | DEVILS EAR SPRING (GILCHRIST) SIPQ | PRIMARY | 2011-04-07 15:33 | 78 | Transparency (Secchi Depth) | 9.1 | L | meters | DEP GW PROTECTION SECTION |  | 2011-04-07 15:33 |  |  |  | pH not stable, average value recorded.--Visible on bootom. | DEP GW PROTECTION SECTION | Patrick Madden/Laura Hester | SPRG1104 | 9677 | DEVILS EAR SPRING (GILCHRIST)
SPRG1104-7 |  | DEVILS EAR SPRING (GILCHRIST) SIPQ | PRIMARY | 2011-04-07 15:33 | 80 | Color (true) | 2 | U | PCU | DEP CENTRAL LAB | 1341587 | 2011-04-08 16:51 | SM 2120 B | 2 | 6 | pH not stable, average value recorded.--The pH of the aliquot used to measure the color is between 4 and 10 units. This value does not represent the field pH. | DEP GW PROTECTION SECTION | Patrick Madden/Laura Hester | SPRG1104 | 9677 | DEVILS EAR SPRING (GILCHRIST)
SPRG1104-7 |  | DEVILS EAR SPRING (GILCHRIST) SIPQ | PRIMARY | 2011-04-07 15:33 | 94 | Specific Conductance, Field | 390 |  | uS/cm | DEP GW PROTECTION SECTION |  | 2011-04-07 15:33 | EPA 120.1 |  |  | pH not stable, average value recorded.-- | DEP GW PROTECTION SECTION | Patrick Madden/Laura Hester | SPRG1104 | 9677 | DEVILS EAR SPRING (GILCHRIST)
SPRG1104-7 |  | DEVILS EAR SPRING (GILCHRIST) SIPQ | PRIMARY | 2011-04-07 15:33 | 299 | Oxygen, Dissolved, Field | 2.97 |  | mg/L | DEP GW PROTECTION SECTION |  | 2011-04-07 15:33 | EPA 360.1 |  |  | pH not stable, average value recorded.-- | DEP GW PROTECTION SECTION | Patrick Madden/Laura Hester | SPRG1104 | 9677 | DEVILS EAR SPRING (GILCHRIST)
SPRG1104-7 |  | DEVILS EAR SPRING (GILCHRIST) SIPQ | PRIMARY | 2011-04-07 15:33 | 301 | Oxygen, Dissolved Percent Saturation | 34.6 |  | % | DEP GW PROTECTION SECTION |  | 2011-04-07 15:33 |  |  |  | pH not stable, average value recorded.-- | DEP GW PROTECTION SECTION | Patrick Madden/Laura Hester | SPRG1104 | 9677 | DEVILS EAR SPRING (GILCHRIST)
SPRG1104-7 |  | DEVILS EAR SPRING (GILCHRIST) SIPQ | PRIMARY | 2011-04-07 15:33 | 406 | pH, Field | 7.4 |  | s.u. | DEP GW PROTECTION SECTION |  | 2011-04-07 15:33 | EPA 150.1 |  |  | pH not stable, average value recorded.-- | DEP GW PROTECTION SECTION | Patrick Madden/Laura Hester | SPRG1104 | 9677 | DEVILS EAR SPRING (GILCHRIST)
SPRG1104-7 |  | DEVILS EAR SPRING (GILCHRIST) SIPQ | PRIMARY | 2011-04-07 15:33 | 410 | Alkalinity, Total (as CaCO3) | 178 | A | mg/L | DEP CENTRAL LAB | 1341587 | 2011-04-19 19:22 | SM 2320 B-97 | 0.65 | 2.5 | pH not stable, average value recorded.-- | DEP GW PROTECTION SECTION | Patrick Madden/Laura Hester | SPRG1104 | 9677 | DEVILS EAR SPRING (GILCHRIST)
SPRG1104-7 |  | DEVILS EAR SPRING (GILCHRIST) SIPQ | PRIMARY | 2011-04-07 15:33 | 610 | Ammonia, Total (as N) | 0.01 | U | mg/L | DEP CENTRAL LAB | 1341588 | 2011-04-12 13:18 | EPA 350.1 Rev. 2.0 | 0.01 | 0.02 | pH not stable, average value recorded.-- | DEP GW PROTECTION SECTION | Patrick Madden/Laura Hester | SPRG1104 | 9677 | DEVILS EAR SPRING (GILCHRIST)
SPRG1104-7 |  | DEVILS EAR SPRING (GILCHRIST) SIPQ | PRIMARY | 2011-04-07 15:33 | 625 | Ammonia+Organic Nitrogen, Total (as N) | 0.099 | I | mg/L | DEP CENTRAL LAB | 1341588 | 2011-04-15 12:00 | EPA 351.2 Rev. 2.0 | 0.08 | 0.2 | pH not stable, average value recorded.-- | DEP GW PROTECTION SECTION | Patrick Madden/Laura Hester | SPRG1104 | 9677 | DEVILS EAR SPRING (GILCHRIST)
SPRG1104-7 |  | DEVILS EAR SPRING (GILCHRIST) SIPQ | PRIMARY | 2011-04-07 15:33 | 630 | Nitrate+Nitrite, Total (as N) | 1.5 |  | mg/L | DEP CENTRAL LAB | 1341588 | 2011-04-13 14:44 | EPA 353.2 Rev. 2.0 | 0.04 | 0.1 | pH not stable, average value recorded.-- | DEP GW PROTECTION SECTION | Patrick Madden/Laura Hester | SPRG1104 | 9677 | DEVILS EAR SPRING (GILCHRIST)
SPRG1104-7 |  | DEVILS EAR SPRING (GILCHRIST) SIPQ | PRIMARY | 2011-04-07 15:33 | 665 | Phosphorus, Total (as P) | 0.041 |  | mg/L | DEP CENTRAL LAB | 1341588 | 2011-04-15 15:37 | EPA 365.1 Rev. 2.0 | 0 | 0.01 | pH not stable, average value recorded.-- | DEP GW PROTECTION SECTION | Patrick Madden/Laura Hester | SPRG1104 | 9677 | DEVILS EAR SPRING (GILCHRIST)
SPRG1104-7 |  | DEVILS EAR SPRING (GILCHRIST) SIPQ | PRIMARY | 2011-04-07 15:33 | 671 | Orthophosphate, Dissolved (as P) | 0.042 |  | mg/L | DEP CENTRAL LAB | 1341589 | 2011-04-08 15:11 | EPA 365.1 Rev. 2.0 | 0 | 0.01 | pH not stable, average value recorded.-- | DEP GW PROTECTION SECTION | Patrick Madden/Laura Hester | SPRG1104 | 9677 | DEVILS EAR SPRING (GILCHRIST)
SPRG1104-7 |  | DEVILS EAR SPRING (GILCHRIST) SIPQ | PRIMARY | 2011-04-07 15:33 | 680 | Organic Carbon, Total | 1 | U | mg/L | DEP CENTRAL LAB | 1341588 | 2011-04-20 16:53 | SM 5310 B-00 | 1 | 5 | pH not stable, average value recorded.-- | DEP GW PROTECTION SECTION | Patrick Madden/Laura Hester | SPRG1104 | 9677 | DEVILS EAR SPRING (GILCHRIST)
SPRG1104-7 |  | DEVILS EAR SPRING (GILCHRIST) SIPQ | PRIMARY | 2011-04-07 15:33 | 916 | Calcium, Total | 69.4 |  | mg/L | DEP CENTRAL LAB | 1341590 | 2011-04-14 18:13 | EPA 200.7 Rev. 4.4 | 0.08 | 0.3 | pH not stable, average value recorded.-- | DEP GW PROTECTION SECTION | Patrick Madden/Laura Hester | SPRG1104 | 9677 | DEVILS EAR SPRING (GILCHRIST)
SPRG1104-7 |  | DEVILS EAR SPRING (GILCHRIST) SIPQ | PRIMARY | 2011-04-07 15:33 | 927 | Magnesium, Total | 7.22 |  | mg/L | DEP CENTRAL LAB | 1341590 | 2011-04-14 18:13 | EPA 200.7 Rev. 4.4 | 0.04 | 0.16 | pH not stable, average value recorded.-- | DEP GW PROTECTION SECTION | Patrick Madden/Laura Hester | SPRG1104 | 9677 | DEVILS EAR SPRING (GILCHRIST)
SPRG1104-7 |  | DEVILS EAR SPRING (GILCHRIST) SIPQ | PRIMARY | 2011-04-07 15:33 | 929 | Sodium, Total | 4.2 |  | mg/L | DEP CENTRAL LAB | 1341590 | 2011-04-14 18:13 | EPA 200.7 Rev. 4.4 | 0.5 | 2 | pH not stable, average value recorded.-- | DEP GW PROTECTION SECTION | Patrick Madden/Laura Hester | SPRG1104 | 9677 | DEVILS EAR SPRING (GILCHRIST)
SPRG1104-7 |  | DEVILS EAR SPRING (GILCHRIST) SIPQ | PRIMARY | 2011-04-07 15:33 | 937 | Potassium, Total | 0.55 | I | mg/L | DEP CENTRAL LAB | 1341590 | 2011-04-14 18:13 | EPA 200.7 Rev. 4.4 | 0.3 | 1.2 | pH not stable, average value recorded.-- | DEP GW PROTECTION SECTION | Patrick Madden/Laura Hester | SPRG1104 | 9677 | DEVILS EAR SPRING (GILCHRIST)
SPRG1104-7 |  | DEVILS EAR SPRING (GILCHRIST) SIPQ | PRIMARY | 2011-04-07 15:33 | 940 | Chloride, Total | 7.9 |  | mg/L | DEP CENTRAL LAB | 1341587 | 2011-04-15 17:14 | EPA 300.0 Rev. 2.1 | 0.2 | 0.5 | pH not stable, average value recorded.--Chloride: One of the matrix spike recoveries could not be assessed due to high analyte concentration in the QC sample. | DEP GW PROTECTION SECTION | Patrick Madden/Laura Hester | SPRG1104 | 9677 | DEVILS EAR SPRING (GILCHRIST)
SPRG1104-7 |  | DEVILS EAR SPRING (GILCHRIST) SIPQ | PRIMARY | 2011-04-07 15:33 | 945 | Sulfate, Total | 15 |  | mg/L | DEP CENTRAL LAB | 1341587 | 2011-04-15 17:14 | EPA 300.0 Rev. 2.1 | 0.2 | 0.5 | pH not stable, average value recorded.-- | DEP GW PROTECTION SECTION | Patrick Madden/Laura Hester | SPRG1104 | 9677 | DEVILS EAR SPRING (GILCHRIST)
SPRG1104-7 |  | DEVILS EAR SPRING (GILCHRIST) SIPQ | PRIMARY | 2011-04-07 15:33 | 1022 | Boron, Total | 21 | I | ug/L | DEP CENTRAL LAB | 1341590 | 2011-04-18 15:17 | EPA 200.7 Rev. 4.4 | 15 | 60 | pH not stable, average value recorded.-- | DEP GW PROTECTION SECTION | Patrick Madden/Laura Hester | SPRG1104 | 9677 | DEVILS EAR SPRING (GILCHRIST)
SPRG1104-7 |  | DEVILS EAR SPRING (GILCHRIST) SIPQ | PRIMARY | 2011-04-07 15:33 | 31616 | Coliform, Fecal (MF) | 2 | UQ | #/100ml | DEP CENTRAL LAB | 1341586 | 2011-04-09 12:30 | SM 9222 D | 2 | 2 | pH not stable, average value recorded.-- | DEP GW PROTECTION SECTION | Patrick Madden/Laura Hester | SPRG1104 | 9677 | DEVILS EAR SPRING (GILCHRIST)
SPRG1104-7 |  | DEVILS EAR SPRING (GILCHRIST) SIPQ | PRIMARY | 2011-04-07 15:33 | 70300 | Total Dissolved Solids (TDS measured) | 216 |  | mg/L | DEP CENTRAL LAB | 1341587 | 2011-04-11 14:46 | SM 2540 C-97 | 15 | 60 | pH not stable, average value recorded.-- | DEP GW PROTECTION SECTION | Patrick Madden/Laura Hester | SPRG1104 | 9677 | DEVILS EAR SPRING (GILCHRIST)
SPRG1104-7 |  | DEVILS EAR SPRING (GILCHRIST) SIPQ | PRIMARY | 2011-04-07 15:33 | 90068 | Sample Depth | 9.1 |  | meters | DEP GW PROTECTION SECTION |  | 2011-04-07 15:33 |  |  |  | pH not stable, average value recorded.-- | DEP GW PROTECTION SECTION | Patrick Madden/Laura Hester | SPRG1104 | 9677 | DEVILS EAR SPRING (GILCHRIST)
SPRG1104-10 |  | FALMOUTH SPRING SIPQ | PRIMARY | 2011-04-20 17:23 | 10 | Water Temperature | 20.6 |  | degrees C | DEP GW PROTECTION SECTION |  | 2011-04-20 17:23 | EPA 170.1 |  |  | Flow in run barely moving downstream,water level very low. unable to get secchi reading off of ledge.-- | DEP GW PROTECTION SECTION | Patrick Madden/Laura Hester | SPRG1104 | 10499 | FALMOUTH SPRING
SPRG1104-10 |  | FALMOUTH SPRING SIPQ | PRIMARY | 2011-04-20 17:23 | 76 | Turbidity | 0.6 |  | ntu | DEP CENTRAL LAB | 1346082 | 2011-04-21 15:37 | EPA 180.1 Rev. 2.0 | 0.1 | 0.1 | Flow in run barely moving downstream,water level very low. unable to get secchi reading off of ledge.-- | DEP GW PROTECTION SECTION | Patrick Madden/Laura Hester | SPRG1104 | 10499 | FALMOUTH SPRING
SPRG1104-10 |  | FALMOUTH SPRING SIPQ | PRIMARY | 2011-04-20 17:23 | 78 | Transparency (Secchi Depth) | 8 | L | meters | DEP GW PROTECTION SECTION |  | 2011-04-20 17:23 |  |  |  | Flow in run barely moving downstream,water level very low. unable to get secchi reading off of ledge.--Visible on bottom. - Comment and VQ added 20-JUN-2012 by T.Frohm | DEP GW PROTECTION SECTION | Patrick Madden/Laura Hester | SPRG1104 | 10499 | FALMOUTH SPRING
SPRG1104-10 |  | FALMOUTH SPRING SIPQ | PRIMARY | 2011-04-20 17:23 | 80 | Color (true) | 12 |  | PCU | DEP CENTRAL LAB | 1346082 | 2011-04-21 18:13 | SM 2120 B | 2 | 6 | Flow in run barely moving downstream,water level very low. unable to get secchi reading off of ledge.--The pH of the aliquot used to measure the color is between 4 and 10 units. This value does not represent the field pH. | DEP GW PROTECTION SECTION | Patrick Madden/Laura Hester | SPRG1104 | 10499 | FALMOUTH SPRING
SPRG1104-10 |  | FALMOUTH SPRING SIPQ | PRIMARY | 2011-04-20 17:23 | 94 | Specific Conductance, Field | 384 |  | uS/cm | DEP GW PROTECTION SECTION |  | 2011-04-20 17:23 | EPA 120.1 |  |  | Flow in run barely moving downstream,water level very low. unable to get secchi reading off of ledge.-- | DEP GW PROTECTION SECTION | Patrick Madden/Laura Hester | SPRG1104 | 10499 | FALMOUTH SPRING
SPRG1104-10 |  | FALMOUTH SPRING SIPQ | PRIMARY | 2011-04-20 17:23 | 299 | Oxygen, Dissolved, Field | 1.56 |  | mg/L | DEP GW PROTECTION SECTION |  | 2011-04-20 17:23 | EPA 360.1 |  |  | Flow in run barely moving downstream,water level very low. unable to get secchi reading off of ledge.-- | DEP GW PROTECTION SECTION | Patrick Madden/Laura Hester | SPRG1104 | 10499 | FALMOUTH SPRING
SPRG1104-10 |  | FALMOUTH SPRING SIPQ | PRIMARY | 2011-04-20 17:23 | 301 | Oxygen, Dissolved Percent Saturation | 17.4 |  | % | DEP GW PROTECTION SECTION |  | 2011-04-20 17:23 |  |  |  | Flow in run barely moving downstream,water level very low. unable to get secchi reading off of ledge.-- | DEP GW PROTECTION SECTION | Patrick Madden/Laura Hester | SPRG1104 | 10499 | FALMOUTH SPRING
SPRG1104-10 |  | FALMOUTH SPRING SIPQ | PRIMARY | 2011-04-20 17:23 | 406 | pH, Field | 7.3 |  | s.u. | DEP GW PROTECTION SECTION |  | 2011-04-20 17:23 | EPA 150.1 |  |  | Flow in run barely moving downstream,water level very low. unable to get secchi reading off of ledge.-- | DEP GW PROTECTION SECTION | Patrick Madden/Laura Hester | SPRG1104 | 10499 | FALMOUTH SPRING
SPRG1104-10 |  | FALMOUTH SPRING SIPQ | PRIMARY | 2011-04-20 17:23 | 410 | Alkalinity, Total (as CaCO3) | 192 |  | mg/L | DEP CENTRAL LAB | 1346082 | 2011-05-04 04:20 | SM 2320 B-97 | 0.65 | 2.5 | Flow in run barely moving downstream,water level very low. unable to get secchi reading off of ledge.-- | DEP GW PROTECTION SECTION | Patrick Madden/Laura Hester | SPRG1104 | 10499 | FALMOUTH SPRING
SPRG1104-10 |  | FALMOUTH SPRING SIPQ | PRIMARY | 2011-04-20 17:23 | 610 | Ammonia, Total (as N) | 0.01 | U | mg/L | DEP CENTRAL LAB | 1346083 | 2011-04-22 12:48 | EPA 350.1 Rev. 2.0 | 0.01 | 0.02 | Flow in run barely moving downstream,water level very low. unable to get secchi reading off of ledge.-- | DEP GW PROTECTION SECTION | Patrick Madden/Laura Hester | SPRG1104 | 10499 | FALMOUTH SPRING
SPRG1104-10 |  | FALMOUTH SPRING SIPQ | PRIMARY | 2011-04-20 17:23 | 625 | Ammonia+Organic Nitrogen, Total (as N) | 0.19 | I | mg/L | DEP CENTRAL LAB | 1346083 | 2011-04-29 14:07 | EPA 351.2 Rev. 2.0 | 0.08 | 0.2 | Flow in run barely moving downstream,water level very low. unable to get secchi reading off of ledge.-- | DEP GW PROTECTION SECTION | Patrick Madden/Laura Hester | SPRG1104 | 10499 | FALMOUTH SPRING
SPRG1104-10 |  | FALMOUTH SPRING SIPQ | PRIMARY | 2011-04-20 17:23 | 630 | Nitrate+Nitrite, Total (as N) | 0.32 |  | mg/L | DEP CENTRAL LAB | 1346083 | 2011-04-27 13:25 | EPA 353.2 Rev. 2.0 | 0 | 0.01 | Flow in run barely moving downstream,water level very low. unable to get secchi reading off of ledge.-- | DEP GW PROTECTION SECTION | Patrick Madden/Laura Hester | SPRG1104 | 10499 | FALMOUTH SPRING
SPRG1104-10 |  | FALMOUTH SPRING SIPQ | PRIMARY | 2011-04-20 17:23 | 665 | Phosphorus, Total (as P) | 0.043 |  | mg/L | DEP CENTRAL LAB | 1346083 | 2011-05-02 12:20 | EPA 365.1 Rev. 2.0 | 0 | 0.01 | Flow in run barely moving downstream,water level very low. unable to get secchi reading off of ledge.-- | DEP GW PROTECTION SECTION | Patrick Madden/Laura Hester | SPRG1104 | 10499 | FALMOUTH SPRING
SPRG1104-10 |  | FALMOUTH SPRING SIPQ | PRIMARY | 2011-04-20 17:23 | 671 | Orthophosphate, Dissolved (as P) | 0.036 |  | mg/L | DEP CENTRAL LAB | 1346084 | 2011-04-21 16:03 | EPA 365.1 Rev. 2.0 | 0 | 0.01 | Flow in run barely moving downstream,water level very low. unable to get secchi reading off of ledge.-- | DEP GW PROTECTION SECTION | Patrick Madden/Laura Hester | SPRG1104 | 10499 | FALMOUTH SPRING
SPRG1104-10 |  | FALMOUTH SPRING SIPQ | PRIMARY | 2011-04-20 17:23 | 680 | Organic Carbon, Total | 1.9 | I | mg/L | DEP CENTRAL LAB | 1346083 | 2011-05-07 02:03 | SM 5310 B-00 | 1 | 5 | Flow in run barely moving downstream,water level very low. unable to get secchi reading off of ledge.-- | DEP GW PROTECTION SECTION | Patrick Madden/Laura Hester | SPRG1104 | 10499 | FALMOUTH SPRING
SPRG1104-10 |  | FALMOUTH SPRING SIPQ | PRIMARY | 2011-04-20 17:23 | 916 | Calcium, Total | 62.7 |  | mg/L | DEP CENTRAL LAB | 1346085 | 2011-05-09 20:42 | EPA 200.7 Rev. 4.4 | 0.08 | 0.3 | Flow in run barely moving downstream,water level very low. unable to get secchi reading off of ledge.--The calcium matrix spike recoveries could not be assessed due to a high analyte concentration in the QC sample. | DEP GW PROTECTION SECTION | Patrick Madden/Laura Hester | SPRG1104 | 10499 | FALMOUTH SPRING
SPRG1104-10 |  | FALMOUTH SPRING SIPQ | PRIMARY | 2011-04-20 17:23 | 927 | Magnesium, Total | 11.4 |  | mg/L | DEP CENTRAL LAB | 1346085 | 2011-05-09 20:42 | EPA 200.7 Rev. 4.4 | 0.04 | 0.16 | Flow in run barely moving downstream,water level very low. unable to get secchi reading off of ledge.--The calcium matrix spike recoveries could not be assessed due to a high analyte concentration in the QC sample. | DEP GW PROTECTION SECTION | Patrick Madden/Laura Hester | SPRG1104 | 10499 | FALMOUTH SPRING
SPRG1104-10 |  | FALMOUTH SPRING SIPQ | PRIMARY | 2011-04-20 17:23 | 929 | Sodium, Total | 2.9 |  | mg/L | DEP CENTRAL LAB | 1346085 | 2011-05-09 20:42 | EPA 200.7 Rev. 4.4 | 0.5 | 2 | Flow in run barely moving downstream,water level very low. unable to get secchi reading off of ledge.--The calcium matrix spike recoveries could not be assessed due to a high analyte concentration in the QC sample. | DEP GW PROTECTION SECTION | Patrick Madden/Laura Hester | SPRG1104 | 10499 | FALMOUTH SPRING
SPRG1104-10 |  | FALMOUTH SPRING SIPQ | PRIMARY | 2011-04-20 17:23 | 937 | Potassium, Total | 0.44 | I | mg/L | DEP CENTRAL LAB | 1346085 | 2011-05-09 20:42 | EPA 200.7 Rev. 4.4 | 0.3 | 1.2 | Flow in run barely moving downstream,water level very low. unable to get secchi reading off of ledge.--The calcium matrix spike recoveries could not be assessed due to a high analyte concentration in the QC sample. | DEP GW PROTECTION SECTION | Patrick Madden/Laura Hester | SPRG1104 | 10499 | FALMOUTH SPRING
SPRG1104-10 |  | FALMOUTH SPRING SIPQ | PRIMARY | 2011-04-20 17:23 | 940 | Chloride, Total | 5.4 |  | mg/L | DEP CENTRAL LAB | 1346082 | 2011-05-05 14:51 | EPA 300.0 Rev. 2.1 | 0.2 | 0.5 | Flow in run barely moving downstream,water level very low. unable to get secchi reading off of ledge.-- | DEP GW PROTECTION SECTION | Patrick Madden/Laura Hester | SPRG1104 | 10499 | FALMOUTH SPRING
SPRG1104-10 |  | FALMOUTH SPRING SIPQ | PRIMARY | 2011-04-20 17:23 | 945 | Sulfate, Total | 13 |  | mg/L | DEP CENTRAL LAB | 1346082 | 2011-05-05 14:51 | EPA 300.0 Rev. 2.1 | 0.2 | 0.5 | Flow in run barely moving downstream,water level very low. unable to get secchi reading off of ledge.-- | DEP GW PROTECTION SECTION | Patrick Madden/Laura Hester | SPRG1104 | 10499 | FALMOUTH SPRING
SPRG1104-10 |  | FALMOUTH SPRING SIPQ | PRIMARY | 2011-04-20 17:23 | 1022 | Boron, Total | 20 | I | ug/L | DEP CENTRAL LAB | 1346085 | 2011-05-09 20:42 | EPA 200.7 Rev. 4.4 | 15 | 60 | Flow in run barely moving downstream,water level very low. unable to get secchi reading off of ledge.--The calcium matrix spike recoveries could not be assessed due to a high analyte concentration in the QC sample. | DEP GW PROTECTION SECTION | Patrick Madden/Laura Hester | SPRG1104 | 10499 | FALMOUTH SPRING
SPRG1104-10 |  | FALMOUTH SPRING SIPQ | PRIMARY | 2011-04-20 17:23 | 31616 | Coliform, Fecal (MF) | 7 | BQ | #/100ml | DEP CENTRAL LAB | 1346081 | 2011-04-22 14:15 | SM 9222 D | 2 | 2 | Flow in run barely moving downstream,water level very low. unable to get secchi reading off of ledge.-- | DEP GW PROTECTION SECTION | Patrick Madden/Laura Hester | SPRG1104 | 10499 | FALMOUTH SPRING
SPRG1104-10 |  | FALMOUTH SPRING SIPQ | PRIMARY | 2011-04-20 17:23 | 31649 | Enterococci, Membrane Filter | 8 | BQ | #/100ml | DEP CENTRAL LAB | 1346081 | 2011-04-22 14:15 | EPA 1600 | 2 | 2 | Flow in run barely moving downstream,water level very low. unable to get secchi reading off of ledge.-- | DEP GW PROTECTION SECTION | Patrick Madden/Laura Hester | SPRG1104 | 10499 | FALMOUTH SPRING
SPRG1104-10 |  | FALMOUTH SPRING SIPQ | PRIMARY | 2011-04-20 17:23 | 70300 | Total Dissolved Solids (TDS measured) | 203 | A | mg/L | DEP CENTRAL LAB | 1346082 | 2011-04-27 15:01 | SM 2540 C-97 | 15 | 60 | Flow in run barely moving downstream,water level very low. unable to get secchi reading off of ledge.-- | DEP GW PROTECTION SECTION | Patrick Madden/Laura Hester | SPRG1104 | 10499 | FALMOUTH SPRING
SPRG1104-10 |  | FALMOUTH SPRING SIPQ | PRIMARY | 2011-04-20 17:23 | 90068 | Sample Depth | 8 |  | meters | DEP GW PROTECTION SECTION |  | 2011-04-20 17:23 |  |  |  | Flow in run barely moving downstream,water level very low. unable to get secchi reading off of ledge.-- | DEP GW PROTECTION SECTION | Patrick Madden/Laura Hester | SPRG1104 | 10499 | FALMOUTH SPRING
SPRG1104-8 |  | FANNING SPRINGS SIPQ | PRIMARY | 2011-04-19 14:15 | 10 | Water Temperature | 23.5 |  | degrees C | DEP GW PROTECTION SECTION |  | 2011-04-19 14:15 | EPA 170.1 |  |  | Visible on bottom.-- | DEP GW PROTECTION SECTION | Patrick Madden/Laura Hester | SPRG1104 | 9678 | FANNING SPRINGS
SPRG1104-8 |  | FANNING SPRINGS SIPQ | PRIMARY | 2011-04-19 14:15 | 76 | Turbidity | 0.35 |  | ntu | DEP CENTRAL LAB | 1345488 | 2011-04-20 16:35 | EPA 180.1 Rev. 2.0 | 0.1 | 0.1 | Visible on bottom.-- | DEP GW PROTECTION SECTION | Patrick Madden/Laura Hester | SPRG1104 | 9678 | FANNING SPRINGS
SPRG1104-8 |  | FANNING SPRINGS SIPQ | PRIMARY | 2011-04-19 14:15 | 78 | Transparency (Secchi Depth) | 3 | L | meters | DEP GW PROTECTION SECTION |  | 2011-04-19 14:15 |  |  |  | Visible on bottom.--Visible on bottom. - Comment and VQ added 20-JUN-2012 by T.Frohm | DEP GW PROTECTION SECTION | Patrick Madden/Laura Hester | SPRG1104 | 9678 | FANNING SPRINGS
SPRG1104-8 |  | FANNING SPRINGS SIPQ | PRIMARY | 2011-04-19 14:15 | 80 | Color (true) | 2 | U | PCU | DEP CENTRAL LAB | 1345488 | 2011-04-20 15:17 | SM 2120 B | 2 | 6 | Visible on bottom.--The pH of the aliquot used to measure the color is between 4 and 10 units. This value does not represent the field pH. | DEP GW PROTECTION SECTION | Patrick Madden/Laura Hester | SPRG1104 | 9678 | FANNING SPRINGS
SPRG1104-8 |  | FANNING SPRINGS SIPQ | PRIMARY | 2011-04-19 14:15 | 94 | Specific Conductance, Field | 486 |  | uS/cm | DEP GW PROTECTION SECTION |  | 2011-04-19 14:15 | EPA 120.1 |  |  | Visible on bottom.-- | DEP GW PROTECTION SECTION | Patrick Madden/Laura Hester | SPRG1104 | 9678 | FANNING SPRINGS
SPRG1104-8 |  | FANNING SPRINGS SIPQ | PRIMARY | 2011-04-19 14:15 | 299 | Oxygen, Dissolved, Field | 2.14 |  | mg/L | DEP GW PROTECTION SECTION |  | 2011-04-19 14:15 | EPA 360.1 |  |  | Visible on bottom.-- | DEP GW PROTECTION SECTION | Patrick Madden/Laura Hester | SPRG1104 | 9678 | FANNING SPRINGS
SPRG1104-8 |  | FANNING SPRINGS SIPQ | PRIMARY | 2011-04-19 14:15 | 301 | Oxygen, Dissolved Percent Saturation | 25.2 |  | % | DEP GW PROTECTION SECTION |  | 2011-04-19 14:15 |  |  |  | Visible on bottom.-- | DEP GW PROTECTION SECTION | Patrick Madden/Laura Hester | SPRG1104 | 9678 | FANNING SPRINGS
SPRG1104-8 |  | FANNING SPRINGS SIPQ | PRIMARY | 2011-04-19 14:15 | 406 | pH, Field | 7.1 |  | s.u. | DEP GW PROTECTION SECTION |  | 2011-04-19 14:15 | EPA 150.1 |  |  | Visible on bottom.-- | DEP GW PROTECTION SECTION | Patrick Madden/Laura Hester | SPRG1104 | 9678 | FANNING SPRINGS
SPRG1104-8 |  | FANNING SPRINGS SIPQ | PRIMARY | 2011-04-19 14:15 | 410 | Alkalinity, Total (as CaCO3) | 206 |  | mg/L | DEP CENTRAL LAB | 1345488 | 2011-05-03 21:22 | SM 2320 B-97 | 0.65 | 2.5 | Visible on bottom.-- | DEP GW PROTECTION SECTION | Patrick Madden/Laura Hester | SPRG1104 | 9678 | FANNING SPRINGS
SPRG1104-8 |  | FANNING SPRINGS SIPQ | PRIMARY | 2011-04-19 14:15 | 610 | Ammonia, Total (as N) | 0.01 | U | mg/L | DEP CENTRAL LAB | 1345489 | 2011-04-21 11:09 | EPA 350.1 Rev. 2.0 | 0.01 | 0.02 | Visible on bottom.-- | DEP GW PROTECTION SECTION | Patrick Madden/Laura Hester | SPRG1104 | 9678 | FANNING SPRINGS
SPRG1104-8 |  | FANNING SPRINGS SIPQ | PRIMARY | 2011-04-19 14:15 | 625 | Ammonia+Organic Nitrogen, Total (as N) | 0.13 | I | mg/L | DEP CENTRAL LAB | 1345489 | 2011-04-26 12:16 | EPA 351.2 Rev. 2.0 | 0.08 | 0.2 | Visible on bottom.-- | DEP GW PROTECTION SECTION | Patrick Madden/Laura Hester | SPRG1104 | 9678 | FANNING SPRINGS
SPRG1104-8 |  | FANNING SPRINGS SIPQ | PRIMARY | 2011-04-19 14:15 | 630 | Nitrate+Nitrite, Total (as N) | 5 |  | mg/L | DEP CENTRAL LAB | 1345489 | 2011-04-22 13:25 | EPA 353.2 Rev. 2.0 | 0.04 | 0.1 | Visible on bottom.-- | DEP GW PROTECTION SECTION | Patrick Madden/Laura Hester | SPRG1104 | 9678 | FANNING SPRINGS
SPRG1104-8 |  | FANNING SPRINGS SIPQ | PRIMARY | 2011-04-19 14:15 | 665 | Phosphorus, Total (as P) | 0.061 |  | mg/L | DEP CENTRAL LAB | 1345489 | 2011-04-27 09:54 | EPA 365.1 Rev. 2.0 | 0.01 | 0.05 | Visible on bottom.-- | DEP GW PROTECTION SECTION | Patrick Madden/Laura Hester | SPRG1104 | 9678 | FANNING SPRINGS
SPRG1104-8 |  | FANNING SPRINGS SIPQ | PRIMARY | 2011-04-19 14:15 | 671 | Orthophosphate, Dissolved (as P) | 0.058 |  | mg/L | DEP CENTRAL LAB | 1345490 | 2011-04-20 15:59 | EPA 365.1 Rev. 2.0 | 0 | 0.01 | Visible on bottom.-- | DEP GW PROTECTION SECTION | Patrick Madden/Laura Hester | SPRG1104 | 9678 | FANNING SPRINGS
SPRG1104-8 |  | FANNING SPRINGS SIPQ | PRIMARY | 2011-04-19 14:15 | 680 | Organic Carbon, Total | 1 | U | mg/L | DEP CENTRAL LAB | 1345489 | 2011-04-21 20:32 | SM 5310 B-00 | 1 | 5 | Visible on bottom.-- | DEP GW PROTECTION SECTION | Patrick Madden/Laura Hester | SPRG1104 | 9678 | FANNING SPRINGS
SPRG1104-8 |  | FANNING SPRINGS SIPQ | PRIMARY | 2011-04-19 14:15 | 916 | Calcium, Total | 85.9 | A | mg/L | DEP CENTRAL LAB | 1345516 | 2011-05-09 19:50 | EPA 200.7 Rev. 4.4 | 0.08 | 0.3 | Visible on bottom.--The calcium matrix spike recoveries could not be assessed due to a high analyte concentration in the QC sample. | DEP GW PROTECTION SECTION | Patrick Madden/Laura Hester | SPRG1104 | 9678 | FANNING SPRINGS
SPRG1104-8 |  | FANNING SPRINGS SIPQ | PRIMARY | 2011-04-19 14:15 | 927 | Magnesium, Total | 6.55 | A | mg/L | DEP CENTRAL LAB | 1345516 | 2011-05-09 19:50 | EPA 200.7 Rev. 4.4 | 0.04 | 0.16 | Visible on bottom.--The calcium matrix spike recoveries could not be assessed due to a high analyte concentration in the QC sample. | DEP GW PROTECTION SECTION | Patrick Madden/Laura Hester | SPRG1104 | 9678 | FANNING SPRINGS
SPRG1104-8 |  | FANNING SPRINGS SIPQ | PRIMARY | 2011-04-19 14:15 | 929 | Sodium, Total | 5.4 | A | mg/L | DEP CENTRAL LAB | 1345516 | 2011-05-09 19:50 | EPA 200.7 Rev. 4.4 | 0.5 | 2 | Visible on bottom.--The calcium matrix spike recoveries could not be assessed due to a high analyte concentration in the QC sample. | DEP GW PROTECTION SECTION | Patrick Madden/Laura Hester | SPRG1104 | 9678 | FANNING SPRINGS
SPRG1104-8 |  | FANNING SPRINGS SIPQ | PRIMARY | 2011-04-19 14:15 | 937 | Potassium, Total | 3.6 | A | mg/L | DEP CENTRAL LAB | 1345516 | 2011-05-09 19:50 | EPA 200.7 Rev. 4.4 | 0.3 | 1.2 | Visible on bottom.--The calcium matrix spike recoveries could not be assessed due to a high analyte concentration in the QC sample. | DEP GW PROTECTION SECTION | Patrick Madden/Laura Hester | SPRG1104 | 9678 | FANNING SPRINGS
SPRG1104-8 |  | FANNING SPRINGS SIPQ | PRIMARY | 2011-04-19 14:15 | 940 | Chloride, Total | 11 |  | mg/L | DEP CENTRAL LAB | 1345488 | 2011-05-02 20:33 | EPA 300.0 Rev. 2.1 | 1 | 2.5 | Visible on bottom.-- | DEP GW PROTECTION SECTION | Patrick Madden/Laura Hester | SPRG1104 | 9678 | FANNING SPRINGS
SPRG1104-8 |  | FANNING SPRINGS SIPQ | PRIMARY | 2011-04-19 14:15 | 945 | Sulfate, Total | 24 |  | mg/L | DEP CENTRAL LAB | 1345488 | 2011-05-02 20:33 | EPA 300.0 Rev. 2.1 | 1 | 2.5 | Visible on bottom.-- | DEP GW PROTECTION SECTION | Patrick Madden/Laura Hester | SPRG1104 | 9678 | FANNING SPRINGS
SPRG1104-8 |  | FANNING SPRINGS SIPQ | PRIMARY | 2011-04-19 14:15 | 1022 | Boron, Total | 27 | I | ug/L | DEP CENTRAL LAB | 1345516 | 2011-05-09 19:50 | EPA 200.7 Rev. 4.4 | 15 | 60 | Visible on bottom.--The calcium matrix spike recoveries could not be assessed due to a high analyte concentration in the QC sample. | DEP GW PROTECTION SECTION | Patrick Madden/Laura Hester | SPRG1104 | 9678 | FANNING SPRINGS
SPRG1104-8 |  | FANNING SPRINGS SIPQ | PRIMARY | 2011-04-19 14:15 | 31616 | Coliform, Fecal (MF) | 2 | UQ | #/100ml | DEP CENTRAL LAB | 1345487 | 2011-04-21 14:20 | SM 9222 D | 2 | 2 | Visible on bottom.-- | DEP GW PROTECTION SECTION | Patrick Madden/Laura Hester | SPRG1104 | 9678 | FANNING SPRINGS
SPRG1104-8 |  | FANNING SPRINGS SIPQ | PRIMARY | 2011-04-19 14:15 | 70300 | Total Dissolved Solids (TDS measured) | 265 |  | mg/L | DEP CENTRAL LAB | 1345488 | 2011-04-22 15:38 | SM 2540 C-97 | 15 | 60 | Visible on bottom.-- | DEP GW PROTECTION SECTION | Patrick Madden/Laura Hester | SPRG1104 | 9678 | FANNING SPRINGS
SPRG1104-8 |  | FANNING SPRINGS SIPQ | PRIMARY | 2011-04-19 14:15 | 90068 | Sample Depth | 3 |  | meters | DEP GW PROTECTION SECTION |  | 2011-04-19 14:15 |  |  |  | Visible on bottom.-- | DEP GW PROTECTION SECTION | Patrick Madden/Laura Hester | SPRG1104 | 9678 | FANNING SPRINGS
SPRG1104-28 |  | GAINER SPRING #1C SIPQ | PRIMARY | 2011-06-23 10:46 | 10 | Water Temperature | 21.6 |  | degrees C | DEP GW PROTECTION SECTION |  | 2011-06-23 10:46 | EPA 170.1 |  |  | visible on bottom-- | DEP GW PROTECTION SECTION | Patrick Madden/Laura Hester | SPRG1104 | 9739 | GAINER SPRING #1C
SPRG1104-28 |  | GAINER SPRING #1C SIPQ | PRIMARY | 2011-06-23 10:46 | 76 | Turbidity | 0.1 | U | ntu | DEP CENTRAL LAB | 1359926 | 2011-06-24 14:49 | EPA 180.1 Rev. 2.0 | 0.1 | 0.1 | visible on bottom-- | DEP GW PROTECTION SECTION | Patrick Madden/Laura Hester | SPRG1104 | 9739 | GAINER SPRING #1C
SPRG1104-28 |  | GAINER SPRING #1C SIPQ | PRIMARY | 2011-06-23 10:46 | 78 | Transparency (Secchi Depth) | 2.2 | L | meters | DEP GW PROTECTION SECTION |  | 2011-06-23 10:46 |  |  |  | visible on bottom--Visible on bottom. - Comment and VQ added 20-JUN-2012 by T.Frohm | DEP GW PROTECTION SECTION | Patrick Madden/Laura Hester | SPRG1104 | 9739 | GAINER SPRING #1C
SPRG1104-28 |  | GAINER SPRING #1C SIPQ | PRIMARY | 2011-06-23 10:46 | 80 | Color (true) | 2 | U | PCU | DEP CENTRAL LAB | 1359926 | 2011-06-24 16:12 | SM 2120 B | 2 | 6 | visible on bottom--The pH of the aliquot used to measure the color is between 4 and 10 units. This value does not represent the field pH. | DEP GW PROTECTION SECTION | Patrick Madden/Laura Hester | SPRG1104 | 9739 | GAINER SPRING #1C
SPRG1104-28 |  | GAINER SPRING #1C SIPQ | PRIMARY | 2011-06-23 10:46 | 94 | Specific Conductance, Field | 141 |  | uS/cm | DEP GW PROTECTION SECTION |  | 2011-06-23 10:46 | EPA 120.1 |  |  | visible on bottom-- | DEP GW PROTECTION SECTION | Patrick Madden/Laura Hester | SPRG1104 | 9739 | GAINER SPRING #1C
SPRG1104-28 |  | GAINER SPRING #1C SIPQ | PRIMARY | 2011-06-23 10:46 | 299 | Oxygen, Dissolved, Field | 2.06 |  | mg/L | DEP GW PROTECTION SECTION |  | 2011-06-23 10:46 | EPA 360.1 |  |  | visible on bottom-- | DEP GW PROTECTION SECTION | Patrick Madden/Laura Hester | SPRG1104 | 9739 | GAINER SPRING #1C
SPRG1104-28 |  | GAINER SPRING #1C SIPQ | PRIMARY | 2011-06-23 10:46 | 301 | Oxygen, Dissolved Percent Saturation | 23.3 |  | % | DEP GW PROTECTION SECTION |  | 2011-06-23 10:46 |  |  |  | visible on bottom-- | DEP GW PROTECTION SECTION | Patrick Madden/Laura Hester | SPRG1104 | 9739 | GAINER SPRING #1C
SPRG1104-28 |  | GAINER SPRING #1C SIPQ | PRIMARY | 2011-06-23 10:46 | 406 | pH, Field | 8 |  | s.u. | DEP GW PROTECTION SECTION |  | 2011-06-23 10:46 | EPA 150.1 |  |  | visible on bottom-- | DEP GW PROTECTION SECTION | Patrick Madden/Laura Hester | SPRG1104 | 9739 | GAINER SPRING #1C
SPRG1104-28 |  | GAINER SPRING #1C SIPQ | PRIMARY | 2011-06-23 10:46 | 410 | Alkalinity, Total (as CaCO3) | 66 |  | mg/L | DEP CENTRAL LAB | 1359926 | 2011-07-06 03:36 | SM 2320 B-97 | 0.65 | 2.5 | visible on bottom-- | DEP GW PROTECTION SECTION | Patrick Madden/Laura Hester | SPRG1104 | 9739 | GAINER SPRING #1C
SPRG1104-28 |  | GAINER SPRING #1C SIPQ | PRIMARY | 2011-06-23 10:46 | 610 | Ammonia, Total (as N) | 0.01 | U | mg/L | DEP CENTRAL LAB | 1359927 | 2011-06-29 10:41 | EPA 350.1 Rev. 2.0 | 0.01 | 0.02 | visible on bottom-- | DEP GW PROTECTION SECTION | Patrick Madden/Laura Hester | SPRG1104 | 9739 | GAINER SPRING #1C
SPRG1104-28 |  | GAINER SPRING #1C SIPQ | PRIMARY | 2011-06-23 10:46 | 625 | Ammonia+Organic Nitrogen, Total (as N) | 0.08 | U | mg/L | DEP CENTRAL LAB | 1359927 | 2011-06-29 10:35 | EPA 351.2 Rev. 2.0 | 0.08 | 0.2 | visible on bottom-- | DEP GW PROTECTION SECTION | Patrick Madden/Laura Hester | SPRG1104 | 9739 | GAINER SPRING #1C
SPRG1104-28 |  | GAINER SPRING #1C SIPQ | PRIMARY | 2011-06-23 10:46 | 630 | Nitrate+Nitrite, Total (as N) | 0.22 |  | mg/L | DEP CENTRAL LAB | 1359927 | 2011-07-05 12:22 | EPA 353.2 Rev. 2.0 | 0 | 0.01 | visible on bottom-- | DEP GW PROTECTION SECTION | Patrick Madden/Laura Hester | SPRG1104 | 9739 | GAINER SPRING #1C
SPRG1104-28 |  | GAINER SPRING #1C SIPQ | PRIMARY | 2011-06-23 10:46 | 665 | Phosphorus, Total (as P) | 0.013 |  | mg/L | DEP CENTRAL LAB | 1359927 | 2011-06-28 12:30 | EPA 365.1 Rev. 2.0 | 0 | 0.01 | visible on bottom-- | DEP GW PROTECTION SECTION | Patrick Madden/Laura Hester | SPRG1104 | 9739 | GAINER SPRING #1C
SPRG1104-28 |  | GAINER SPRING #1C SIPQ | PRIMARY | 2011-06-23 10:46 | 671 | Orthophosphate, Dissolved (as P) | 0.014 |  | mg/L | DEP CENTRAL LAB | 1359928 | 2011-06-24 15:48 | EPA 365.1 Rev. 2.0 | 0 | 0.01 | visible on bottom-- | DEP GW PROTECTION SECTION | Patrick Madden/Laura Hester | SPRG1104 | 9739 | GAINER SPRING #1C
SPRG1104-28 |  | GAINER SPRING #1C SIPQ | PRIMARY | 2011-06-23 10:46 | 680 | Organic Carbon, Total | 1 | U | mg/L | DEP CENTRAL LAB | 1359927 | 2011-07-08 22:30 | SM 5310 B-00 | 1 | 5 | visible on bottom-- | DEP GW PROTECTION SECTION | Patrick Madden/Laura Hester | SPRG1104 | 9739 | GAINER SPRING #1C
SPRG1104-28 |  | GAINER SPRING #1C SIPQ | PRIMARY | 2011-06-23 10:46 | 916 | Calcium, Total | 22.7 |  | mg/L | DEP CENTRAL LAB | 1359929 | 2011-06-28 18:25 | EPA 200.7 Rev. 4.4 | 0.08 | 0.3 | visible on bottom-- | DEP GW PROTECTION SECTION | Patrick Madden/Laura Hester | SPRG1104 | 9739 | GAINER SPRING #1C
SPRG1104-28 |  | GAINER SPRING #1C SIPQ | PRIMARY | 2011-06-23 10:46 | 927 | Magnesium, Total | 3.27 |  | mg/L | DEP CENTRAL LAB | 1359929 | 2011-06-28 18:25 | EPA 200.7 Rev. 4.4 | 0.04 | 0.16 | visible on bottom-- | DEP GW PROTECTION SECTION | Patrick Madden/Laura Hester | SPRG1104 | 9739 | GAINER SPRING #1C
SPRG1104-28 |  | GAINER SPRING #1C SIPQ | PRIMARY | 2011-06-23 10:46 | 929 | Sodium, Total | 1.9 | I | mg/L | DEP CENTRAL LAB | 1359929 | 2011-06-28 18:25 | EPA 200.7 Rev. 4.4 | 0.5 | 2 | visible on bottom-- | DEP GW PROTECTION SECTION | Patrick Madden/Laura Hester | SPRG1104 | 9739 | GAINER SPRING #1C
SPRG1104-28 |  | GAINER SPRING #1C SIPQ | PRIMARY | 2011-06-23 10:46 | 937 | Potassium, Total | 0.33 | I | mg/L | DEP CENTRAL LAB | 1359929 | 2011-06-28 18:25 | EPA 200.7 Rev. 4.4 | 0.3 | 1.2 | visible on bottom-- | DEP GW PROTECTION SECTION | Patrick Madden/Laura Hester | SPRG1104 | 9739 | GAINER SPRING #1C
SPRG1104-28 |  | GAINER SPRING #1C SIPQ | PRIMARY | 2011-06-23 10:46 | 940 | Chloride, Total | 3.1 |  | mg/L | DEP CENTRAL LAB | 1359926 | 2011-07-01 08:38 | EPA 300.0 Rev. 2.1 | 0.2 | 0.5 | visible on bottom-- | DEP GW PROTECTION SECTION | Patrick Madden/Laura Hester | SPRG1104 | 9739 | GAINER SPRING #1C
SPRG1104-28 |  | GAINER SPRING #1C SIPQ | PRIMARY | 2011-06-23 10:46 | 945 | Sulfate, Total | 2.7 |  | mg/L | DEP CENTRAL LAB | 1359926 | 2011-07-01 08:38 | EPA 300.0 Rev. 2.1 | 0.2 | 0.5 | visible on bottom-- | DEP GW PROTECTION SECTION | Patrick Madden/Laura Hester | SPRG1104 | 9739 | GAINER SPRING #1C
SPRG1104-28 |  | GAINER SPRING #1C SIPQ | PRIMARY | 2011-06-23 10:46 | 1022 | Boron, Total | 15 | U | ug/L | DEP CENTRAL LAB | 1359929 | 2011-06-28 18:25 | EPA 200.7 Rev. 4.4 | 15 | 60 | visible on bottom-- | DEP GW PROTECTION SECTION | Patrick Madden/Laura Hester | SPRG1104 | 9739 | GAINER SPRING #1C
SPRG1104-28 |  | GAINER SPRING #1C SIPQ | PRIMARY | 2011-06-23 10:46 | 31616 | Coliform, Fecal (MF) | 2 | U | #/100ml | DEP CENTRAL LAB | 1359925 | 2011-06-24 13:45 | SM 9222 D | 2 | 2 | visible on bottom-- | DEP GW PROTECTION SECTION | Patrick Madden/Laura Hester | SPRG1104 | 9739 | GAINER SPRING #1C
SPRG1104-28 |  | GAINER SPRING #1C SIPQ | PRIMARY | 2011-06-23 10:46 | 70300 | Total Dissolved Solids (TDS measured) | 72 |  | mg/L | DEP CENTRAL LAB | 1359926 | 2011-06-29 15:28 | SM 2540 C-97 | 15 | 25 | visible on bottom-- | DEP GW PROTECTION SECTION | Patrick Madden/Laura Hester | SPRG1104 | 9739 | GAINER SPRING #1C
SPRG1104-28 |  | GAINER SPRING #1C SIPQ | PRIMARY | 2011-06-23 10:46 | 90068 | Sample Depth | 2.2 |  | meters | DEP GW PROTECTION SECTION |  | 2011-06-23 10:46 |  |  |  | visible on bottom-- | DEP GW PROTECTION SECTION | Patrick Madden/Laura Hester | SPRG1104 | 9739 | GAINER SPRING #1C
SPRG1104-30 |  | GRASSY HOLE SPRING | PRIMARY | 2011-06-29 13:25 | 65 | Stream Stage | 14 |  | feet | DEP GW PROTECTION SECTION |  | 2011-06-29 13:25 |  |  |  | Hydrolab broken, tubing purged for 10 minutes then bottles filled. spring discharging;steady,fast flow.visible on bottom-- | DEP GW PROTECTION SECTION | Patrick Madden/Laura Hester | SPRG1104 | 10784 | GRASSY HOLE SPRING
SPRG1104-30 |  | GRASSY HOLE SPRING | PRIMARY | 2011-06-29 13:25 | 78 | Transparency (Secchi Depth) | 0.3 | L | meters | DEP GW PROTECTION SECTION |  | 2011-06-29 13:25 |  |  |  | Hydrolab broken, tubing purged for 10 minutes then bottles filled. spring discharging;steady,fast flow.visible on bottom--Visible on bottom. - Comment and VQ added 20-JUN-2012 by T.Frohm | DEP GW PROTECTION SECTION | Patrick Madden/Laura Hester | SPRG1104 | 10784 | GRASSY HOLE SPRING
SPRG1104-30 |  | GRASSY HOLE SPRING | PRIMARY | 2011-06-29 13:25 | 630 | Nitrate+Nitrite, Total (as N) | 0.35 |  | mg/L | DEP CENTRAL LAB | 1361011 | 2011-07-06 13:24 | EPA 353.2 Rev. 2.0 | 0 | 0.01 | Hydrolab broken, tubing purged for 10 minutes then bottles filled. spring discharging;steady,fast flow.visible on bottom-- | DEP GW PROTECTION SECTION | Patrick Madden/Laura Hester | SPRG1104 | 10784 | GRASSY HOLE SPRING
SPRG1104-30 |  | GRASSY HOLE SPRING | PRIMARY | 2011-06-29 13:25 | 937 | Potassium, Total | 0.64 | I | mg/L | DEP CENTRAL LAB | 1361012 | 2011-07-11 16:59 | EPA 200.7 Rev. 4.4 | 0.3 | 1.2 | Hydrolab broken, tubing purged for 10 minutes then bottles filled. spring discharging;steady,fast flow.visible on bottom-- | DEP GW PROTECTION SECTION | Patrick Madden/Laura Hester | SPRG1104 | 10784 | GRASSY HOLE SPRING
SPRG1104-30 |  | GRASSY HOLE SPRING | PRIMARY | 2011-06-29 13:25 | 940 | Chloride, Total | 7.8 |  | mg/L | DEP CENTRAL LAB | 1361010 | 2011-07-07 03:54 | EPA 300.0 Rev. 2.1 | 0.2 | 0.5 | Hydrolab broken, tubing purged for 10 minutes then bottles filled. spring discharging;steady,fast flow.visible on bottom--Chloride: One of the matrix spike recoveries could not be assessed due to high analyte concentration in the QC sample. | DEP GW PROTECTION SECTION | Patrick Madden/Laura Hester | SPRG1104 | 10784 | GRASSY HOLE SPRING
SPRG1104-30 |  | GRASSY HOLE SPRING | PRIMARY | 2011-06-29 13:25 | 945 | Sulfate, Total | 27 |  | mg/L | DEP CENTRAL LAB | 1361010 | 2011-07-07 03:54 | EPA 300.0 Rev. 2.1 | 0.2 | 0.5 | Hydrolab broken, tubing purged for 10 minutes then bottles filled. spring discharging;steady,fast flow.visible on bottom-- | DEP GW PROTECTION SECTION | Patrick Madden/Laura Hester | SPRG1104 | 10784 | GRASSY HOLE SPRING
SPRG1104-30 |  | GRASSY HOLE SPRING | PRIMARY | 2011-06-29 13:25 | 1022 | Boron, Total | 22 | I | ug/L | DEP CENTRAL LAB | 1361012 | 2011-07-11 16:59 | EPA 200.7 Rev. 4.4 | 15 | 60 | Hydrolab broken, tubing purged for 10 minutes then bottles filled. spring discharging;steady,fast flow.visible on bottom-- | DEP GW PROTECTION SECTION | Patrick Madden/Laura Hester | SPRG1104 | 10784 | GRASSY HOLE SPRING
SPRG1104-30 |  | GRASSY HOLE SPRING | PRIMARY | 2011-06-29 13:25 | 90068 | Sample Depth | 0.3 |  | meters | DEP GW PROTECTION SECTION |  | 2011-06-29 13:25 |  |  |  | Hydrolab broken, tubing purged for 10 minutes then bottles filled. spring discharging;steady,fast flow.visible on bottom-- | DEP GW PROTECTION SECTION | Patrick Madden/Laura Hester | SPRG1104 | 10784 | GRASSY HOLE SPRING
SPRG1104-6 |  | HORNSBY SPRING SIPQ | PRIMARY | 2011-04-07 13:36 | 10 | Water Temperature | 22.9 |  | degrees C | DEP GW PROTECTION SECTION |  | 2011-04-07 13:36 | EPA 170.1 |  |  |  | DEP GW PROTECTION SECTION | Patrick Madden/Laura Hester | SPRG1104 | 9681 | HORNSBY SPRING
SPRG1104-6 |  | HORNSBY SPRING SIPQ | PRIMARY | 2011-04-07 13:36 | 65 | Stream Stage | 32.4 |  | feet | DEP GW PROTECTION SECTION |  | 2011-04-07 13:36 |  |  |  |  | DEP GW PROTECTION SECTION | Patrick Madden/Laura Hester | SPRG1104 | 9681 | HORNSBY SPRING
SPRG1104-6 |  | HORNSBY SPRING SIPQ | PRIMARY | 2011-04-07 13:36 | 76 | Turbidity | 0.25 |  | ntu | DEP CENTRAL LAB | 1341610 | 2011-04-08 13:58 | EPA 180.1 Rev. 2.0 | 0.1 | 0.1 |  | DEP GW PROTECTION SECTION | Patrick Madden/Laura Hester | SPRG1104 | 9681 | HORNSBY SPRING
SPRG1104-6 |  | HORNSBY SPRING SIPQ | PRIMARY | 2011-04-07 13:36 | 78 | Transparency (Secchi Depth) | 10 | L | meters | DEP GW PROTECTION SECTION |  | 2011-04-07 13:36 |  |  |  | Visible on bottom. | DEP GW PROTECTION SECTION | Patrick Madden/Laura Hester | SPRG1104 | 9681 | HORNSBY SPRING
SPRG1104-6 |  | HORNSBY SPRING SIPQ | PRIMARY | 2011-04-07 13:36 | 80 | Color (true) | 3.9 | I | PCU | DEP CENTRAL LAB | 1341610 | 2011-04-08 16:55 | SM 2120 B | 2 | 6 | The pH of the aliquot used to measure the color is between 4 and 10 units. This value does not represent the field pH. | DEP GW PROTECTION SECTION | Patrick Madden/Laura Hester | SPRG1104 | 9681 | HORNSBY SPRING
SPRG1104-6 |  | HORNSBY SPRING SIPQ | PRIMARY | 2011-04-07 13:36 | 94 | Specific Conductance, Field | 488 |  | uS/cm | DEP GW PROTECTION SECTION |  | 2011-04-07 13:36 | EPA 120.1 |  |  |  | DEP GW PROTECTION SECTION | Patrick Madden/Laura Hester | SPRG1104 | 9681 | HORNSBY SPRING
SPRG1104-6 |  | HORNSBY SPRING SIPQ | PRIMARY | 2011-04-07 13:36 | 299 | Oxygen, Dissolved, Field | 0.73 |  | mg/L | DEP GW PROTECTION SECTION |  | 2011-04-07 13:36 | EPA 360.1 |  |  |  | DEP GW PROTECTION SECTION | Patrick Madden/Laura Hester | SPRG1104 | 9681 | HORNSBY SPRING
SPRG1104-6 |  | HORNSBY SPRING SIPQ | PRIMARY | 2011-04-07 13:36 | 301 | Oxygen, Dissolved Percent Saturation | 8.5 |  | % | DEP GW PROTECTION SECTION |  | 2011-04-07 13:36 |  |  |  |  | DEP GW PROTECTION SECTION | Patrick Madden/Laura Hester | SPRG1104 | 9681 | HORNSBY SPRING
SPRG1104-6 |  | HORNSBY SPRING SIPQ | PRIMARY | 2011-04-07 13:36 | 406 | pH, Field | 7.2 |  | s.u. | DEP GW PROTECTION SECTION |  | 2011-04-07 13:36 | EPA 150.1 |  |  |  | DEP GW PROTECTION SECTION | Patrick Madden/Laura Hester | SPRG1104 | 9681 | HORNSBY SPRING
SPRG1104-6 |  | HORNSBY SPRING SIPQ | PRIMARY | 2011-04-07 13:36 | 410 | Alkalinity, Total (as CaCO3) | 165 |  | mg/L | DEP CENTRAL LAB | 1341610 | 2011-04-19 21:52 | SM 2320 B-97 | 0.65 | 2.5 | The precision for one QC sample duplicate could not be assessed due to the small amount of analyte in the sample. | DEP GW PROTECTION SECTION | Patrick Madden/Laura Hester | SPRG1104 | 9681 | HORNSBY SPRING
SPRG1104-6 |  | HORNSBY SPRING SIPQ | PRIMARY | 2011-04-07 13:36 | 610 | Ammonia, Total (as N) | 0.01 | U | mg/L | DEP CENTRAL LAB | 1341611 | 2011-04-12 13:13 | EPA 350.1 Rev. 2.0 | 0.01 | 0.02 |  | DEP GW PROTECTION SECTION | Patrick Madden/Laura Hester | SPRG1104 | 9681 | HORNSBY SPRING
SPRG1104-6 |  | HORNSBY SPRING SIPQ | PRIMARY | 2011-04-07 13:36 | 625 | Ammonia+Organic Nitrogen, Total (as N) | 0.099 | I | mg/L | DEP CENTRAL LAB | 1341611 | 2011-04-15 13:27 | EPA 351.2 Rev. 2.0 | 0.08 | 0.2 |  | DEP GW PROTECTION SECTION | Patrick Madden/Laura Hester | SPRG1104 | 9681 | HORNSBY SPRING
SPRG1104-6 |  | HORNSBY SPRING SIPQ | PRIMARY | 2011-04-07 13:36 | 630 | Nitrate+Nitrite, Total (as N) | 0.4 |  | mg/L | DEP CENTRAL LAB | 1341611 | 2011-04-13 14:47 | EPA 353.2 Rev. 2.0 | 0 | 0.01 |  | DEP GW PROTECTION SECTION | Patrick Madden/Laura Hester | SPRG1104 | 9681 | HORNSBY SPRING
SPRG1104-6 |  | HORNSBY SPRING SIPQ | PRIMARY | 2011-04-07 13:36 | 665 | Phosphorus, Total (as P) | 0.067 |  | mg/L | DEP CENTRAL LAB | 1341611 | 2011-04-14 09:43 | EPA 365.1 Rev. 2.0 | 0.01 | 0.05 |  | DEP GW PROTECTION SECTION | Patrick Madden/Laura Hester | SPRG1104 | 9681 | HORNSBY SPRING
SPRG1104-6 |  | HORNSBY SPRING SIPQ | PRIMARY | 2011-04-07 13:36 | 671 | Orthophosphate, Dissolved (as P) | 0.071 |  | mg/L | DEP CENTRAL LAB | 1341612 | 2011-04-08 15:12 | EPA 365.1 Rev. 2.0 | 0 | 0.01 |  | DEP GW PROTECTION SECTION | Patrick Madden/Laura Hester | SPRG1104 | 9681 | HORNSBY SPRING
SPRG1104-6 |  | HORNSBY SPRING SIPQ | PRIMARY | 2011-04-07 13:36 | 680 | Organic Carbon, Total | 1.1 | I | mg/L | DEP CENTRAL LAB | 1341611 | 2011-04-20 18:30 | SM 5310 B-00 | 1 | 5 |  | DEP GW PROTECTION SECTION | Patrick Madden/Laura Hester | SPRG1104 | 9681 | HORNSBY SPRING
SPRG1104-6 |  | HORNSBY SPRING SIPQ | PRIMARY | 2011-04-07 13:36 | 916 | Calcium, Total | 79.2 |  | mg/L | DEP CENTRAL LAB | 1341613 | 2011-04-14 18:20 | EPA 200.7 Rev. 4.4 | 0.08 | 0.3 |  | DEP GW PROTECTION SECTION | Patrick Madden/Laura Hester | SPRG1104 | 9681 | HORNSBY SPRING
SPRG1104-6 |  | HORNSBY SPRING SIPQ | PRIMARY | 2011-04-07 13:36 | 927 | Magnesium, Total | 12 |  | mg/L | DEP CENTRAL LAB | 1341613 | 2011-04-14 18:20 | EPA 200.7 Rev. 4.4 | 0.04 | 0.16 |  | DEP GW PROTECTION SECTION | Patrick Madden/Laura Hester | SPRG1104 | 9681 | HORNSBY SPRING
SPRG1104-6 |  | HORNSBY SPRING SIPQ | PRIMARY | 2011-04-07 13:36 | 929 | Sodium, Total | 9.2 |  | mg/L | DEP CENTRAL LAB | 1341613 | 2011-04-14 18:20 | EPA 200.7 Rev. 4.4 | 0.5 | 2 |  | DEP GW PROTECTION SECTION | Patrick Madden/Laura Hester | SPRG1104 | 9681 | HORNSBY SPRING
SPRG1104-6 |  | HORNSBY SPRING SIPQ | PRIMARY | 2011-04-07 13:36 | 937 | Potassium, Total | 1.1 | I | mg/L | DEP CENTRAL LAB | 1341613 | 2011-04-14 18:20 | EPA 200.7 Rev. 4.4 | 0.3 | 1.2 |  | DEP GW PROTECTION SECTION | Patrick Madden/Laura Hester | SPRG1104 | 9681 | HORNSBY SPRING
SPRG1104-6 |  | HORNSBY SPRING SIPQ | PRIMARY | 2011-04-07 13:36 | 940 | Chloride, Total | 14 |  | mg/L | DEP CENTRAL LAB | 1341610 | 2011-04-20 19:28 | EPA 300.0 Rev. 2.1 | 1 | 2.5 |  | DEP GW PROTECTION SECTION | Patrick Madden/Laura Hester | SPRG1104 | 9681 | HORNSBY SPRING
SPRG1104-6 |  | HORNSBY SPRING SIPQ | PRIMARY | 2011-04-07 13:36 | 945 | Sulfate, Total | 72 |  | mg/L | DEP CENTRAL LAB | 1341610 | 2011-04-20 19:28 | EPA 300.0 Rev. 2.1 | 1 | 2.5 |  | DEP GW PROTECTION SECTION | Patrick Madden/Laura Hester | SPRG1104 | 9681 | HORNSBY SPRING
SPRG1104-6 |  | HORNSBY SPRING SIPQ | PRIMARY | 2011-04-07 13:36 | 1022 | Boron, Total | 30 | I | ug/L | DEP CENTRAL LAB | 1341613 | 2011-04-18 15:24 | EPA 200.7 Rev. 4.4 | 15 | 60 |  | DEP GW PROTECTION SECTION | Patrick Madden/Laura Hester | SPRG1104 | 9681 | HORNSBY SPRING
SPRG1104-6 |  | HORNSBY SPRING SIPQ | PRIMARY | 2011-04-07 13:36 | 31616 | Coliform, Fecal (MF) | 10 | BQ | #/100ml | DEP CENTRAL LAB | 1341609 | 2011-04-09 12:30 | SM 9222 D | 2 | 2 |  | DEP GW PROTECTION SECTION | Patrick Madden/Laura Hester | SPRG1104 | 9681 | HORNSBY SPRING
SPRG1104-6 |  | HORNSBY SPRING SIPQ | PRIMARY | 2011-04-07 13:36 | 31649 | Enterococci, Membrane Filter | 36 | BQ | #/100ml | DEP CENTRAL LAB | 1341609 | 2011-04-09 12:30 | EPA 1600 | 2 | 2 |  | DEP GW PROTECTION SECTION | Patrick Madden/Laura Hester | SPRG1104 | 9681 | HORNSBY SPRING
SPRG1104-6 |  | HORNSBY SPRING SIPQ | PRIMARY | 2011-04-07 13:36 | 70300 | Total Dissolved Solids (TDS measured) | 322 | A | mg/L | DEP CENTRAL LAB | 1341610 | 2011-04-11 14:46 | SM 2540 C-97 | 15 | 60 |  | DEP GW PROTECTION SECTION | Patrick Madden/Laura Hester | SPRG1104 | 9681 | HORNSBY SPRING
SPRG1104-6 |  | HORNSBY SPRING SIPQ | PRIMARY | 2011-04-07 13:36 | 90068 | Sample Depth | 10 |  | meters | DEP GW PROTECTION SECTION |  | 2011-04-07 13:36 |  |  |  |  | DEP GW PROTECTION SECTION | Patrick Madden/Laura Hester | SPRG1104 | 9681 | HORNSBY SPRING
SPRG1104-4 |  | ICHETUCKNEE HEAD SPRING (SUWANNEE) SIPQ | PRIMARY | 2011-04-06 14:46 | 10 | Water Temperature | 21.9 |  | degrees C | DEP GW PROTECTION SECTION |  | 2011-04-06 14:46 | EPA 170.1 |  |  |  | DEP GW PROTECTION SECTION | Patrick Madden/Laura Hester | SPRG1104 | 9713 | ICHETUCKNEE HEAD SPRING (SUWANNEE)
SPRG1104-4 |  | ICHETUCKNEE HEAD SPRING (SUWANNEE) SIPQ | PRIMARY | 2011-04-06 14:46 | 65 | Stream Stage | 1.3 |  | feet | DEP GW PROTECTION SECTION |  | 2011-04-06 14:46 |  |  |  |  | DEP GW PROTECTION SECTION | Patrick Madden/Laura Hester | SPRG1104 | 9713 | ICHETUCKNEE HEAD SPRING (SUWANNEE)
SPRG1104-4 |  | ICHETUCKNEE HEAD SPRING (SUWANNEE) SIPQ | PRIMARY | 2011-04-06 14:46 | 76 | Turbidity | 0.15 |  | ntu | DEP CENTRAL LAB | 1341273 | 2011-04-07 15:28 | EPA 180.1 Rev. 2.0 | 0.1 | 0.1 |  | DEP GW PROTECTION SECTION | Patrick Madden/Laura Hester | SPRG1104 | 9713 | ICHETUCKNEE HEAD SPRING (SUWANNEE)
SPRG1104-4 |  | ICHETUCKNEE HEAD SPRING (SUWANNEE) SIPQ | PRIMARY | 2011-04-06 14:46 | 78 | Transparency (Secchi Depth) | 5.1 | L | meters | DEP GW PROTECTION SECTION |  | 2011-04-06 14:46 |  |  |  | Visible on bottom. | DEP GW PROTECTION SECTION | Patrick Madden/Laura Hester | SPRG1104 | 9713 | ICHETUCKNEE HEAD SPRING (SUWANNEE)
SPRG1104-4 |  | ICHETUCKNEE HEAD SPRING (SUWANNEE) SIPQ | PRIMARY | 2011-04-06 14:46 | 80 | Color (true) | 2 | U | PCU | DEP CENTRAL LAB | 1341273 | 2011-04-07 15:24 | SM 2120 B | 2 | 6 | The pH of the aliquot used to measure the color is between 4 and 10 units. This value does not represent the field pH. | DEP GW PROTECTION SECTION | Patrick Madden/Laura Hester | SPRG1104 | 9713 | ICHETUCKNEE HEAD SPRING (SUWANNEE)
SPRG1104-4 |  | ICHETUCKNEE HEAD SPRING (SUWANNEE) SIPQ | PRIMARY | 2011-04-06 14:46 | 94 | Specific Conductance, Field | 309 |  | uS/cm | DEP GW PROTECTION SECTION |  | 2011-04-06 14:46 | EPA 120.1 |  |  |  | DEP GW PROTECTION SECTION | Patrick Madden/Laura Hester | SPRG1104 | 9713 | ICHETUCKNEE HEAD SPRING (SUWANNEE)
SPRG1104-4 |  | ICHETUCKNEE HEAD SPRING (SUWANNEE) SIPQ | PRIMARY | 2011-04-06 14:46 | 299 | Oxygen, Dissolved, Field | 3.44 |  | mg/L | DEP GW PROTECTION SECTION |  | 2011-04-06 14:46 | EPA 360.1 |  |  |  | DEP GW PROTECTION SECTION | Patrick Madden/Laura Hester | SPRG1104 | 9713 | ICHETUCKNEE HEAD SPRING (SUWANNEE)
SPRG1104-4 |  | ICHETUCKNEE HEAD SPRING (SUWANNEE) SIPQ | PRIMARY | 2011-04-06 14:46 | 301 | Oxygen, Dissolved Percent Saturation | 39.4 |  | % | DEP GW PROTECTION SECTION |  | 2011-04-06 14:46 |  |  |  |  | DEP GW PROTECTION SECTION | Patrick Madden/Laura Hester | SPRG1104 | 9713 | ICHETUCKNEE HEAD SPRING (SUWANNEE)
SPRG1104-4 |  | ICHETUCKNEE HEAD SPRING (SUWANNEE) SIPQ | PRIMARY | 2011-04-06 14:46 | 406 | pH, Field | 7.5 |  | s.u. | DEP GW PROTECTION SECTION |  | 2011-04-06 14:46 | EPA 150.1 |  |  |  | DEP GW PROTECTION SECTION | Patrick Madden/Laura Hester | SPRG1104 | 9713 | ICHETUCKNEE HEAD SPRING (SUWANNEE)
SPRG1104-4 |  | ICHETUCKNEE HEAD SPRING (SUWANNEE) SIPQ | PRIMARY | 2011-04-06 14:46 | 410 | Alkalinity, Total (as CaCO3) | 153 |  | mg/L | DEP CENTRAL LAB | 1341273 | 2011-04-18 19:51 | SM 2320 B-97 | 0.65 | 2.5 |  | DEP GW PROTECTION SECTION | Patrick Madden/Laura Hester | SPRG1104 | 9713 | ICHETUCKNEE HEAD SPRING (SUWANNEE)
SPRG1104-4 |  | ICHETUCKNEE HEAD SPRING (SUWANNEE) SIPQ | PRIMARY | 2011-04-06 14:46 | 610 | Ammonia, Total (as N) | 0.01 | U | mg/L | DEP CENTRAL LAB | 1341275 | 2011-04-12 12:40 | EPA 350.1 Rev. 2.0 | 0.01 | 0.02 |  | DEP GW PROTECTION SECTION | Patrick Madden/Laura Hester | SPRG1104 | 9713 | ICHETUCKNEE HEAD SPRING (SUWANNEE)
SPRG1104-4 |  | ICHETUCKNEE HEAD SPRING (SUWANNEE) SIPQ | PRIMARY | 2011-04-06 14:46 | 625 | Ammonia+Organic Nitrogen, Total (as N) | 0.082 | I | mg/L | DEP CENTRAL LAB | 1341275 | 2011-04-12 17:08 | EPA 351.2 Rev. 2.0 | 0.08 | 0.2 |  | DEP GW PROTECTION SECTION | Patrick Madden/Laura Hester | SPRG1104 | 9713 | ICHETUCKNEE HEAD SPRING (SUWANNEE)
SPRG1104-4 |  | ICHETUCKNEE HEAD SPRING (SUWANNEE) SIPQ | PRIMARY | 2011-04-06 14:46 | 630 | Nitrate+Nitrite, Total (as N) | 0.86 |  | mg/L | DEP CENTRAL LAB | 1341275 | 2011-04-11 14:40 | EPA 353.2 Rev. 2.0 | 0.04 | 0.1 |  | DEP GW PROTECTION SECTION | Patrick Madden/Laura Hester | SPRG1104 | 9713 | ICHETUCKNEE HEAD SPRING (SUWANNEE)
SPRG1104-4 |  | ICHETUCKNEE HEAD SPRING (SUWANNEE) SIPQ | PRIMARY | 2011-04-06 14:46 | 665 | Phosphorus, Total (as P) | 0.026 |  | mg/L | DEP CENTRAL LAB | 1341275 | 2011-04-14 16:23 | EPA 365.1 Rev. 2.0 | 0 | 0.01 |  | DEP GW PROTECTION SECTION | Patrick Madden/Laura Hester | SPRG1104 | 9713 | ICHETUCKNEE HEAD SPRING (SUWANNEE)
SPRG1104-4 |  | ICHETUCKNEE HEAD SPRING (SUWANNEE) SIPQ | PRIMARY | 2011-04-06 14:46 | 671 | Orthophosphate, Dissolved (as P) | 0.024 |  | mg/L | DEP CENTRAL LAB | 1341277 | 2011-04-07 15:27 | EPA 365.1 Rev. 2.0 | 0 | 0.01 |  | DEP GW PROTECTION SECTION | Patrick Madden/Laura Hester | SPRG1104 | 9713 | ICHETUCKNEE HEAD SPRING (SUWANNEE)
SPRG1104-4 |  | ICHETUCKNEE HEAD SPRING (SUWANNEE) SIPQ | PRIMARY | 2011-04-06 14:46 | 680 | Organic Carbon, Total | 1 | U | mg/L | DEP CENTRAL LAB | 1341275 | 2011-04-19 21:26 | SM 5310 B-00 | 1 | 5 |  | DEP GW PROTECTION SECTION | Patrick Madden/Laura Hester | SPRG1104 | 9713 | ICHETUCKNEE HEAD SPRING (SUWANNEE)
SPRG1104-4 |  | ICHETUCKNEE HEAD SPRING (SUWANNEE) SIPQ | PRIMARY | 2011-04-06 14:46 | 916 | Calcium, Total | 57.7 |  | mg/L | DEP CENTRAL LAB | 1341279 | 2011-04-14 17:45 | EPA 200.7 Rev. 4.4 | 0.08 | 0.3 |  | DEP GW PROTECTION SECTION | Patrick Madden/Laura Hester | SPRG1104 | 9713 | ICHETUCKNEE HEAD SPRING (SUWANNEE)
SPRG1104-4 |  | ICHETUCKNEE HEAD SPRING (SUWANNEE) SIPQ | PRIMARY | 2011-04-06 14:46 | 927 | Magnesium, Total | 6.06 |  | mg/L | DEP CENTRAL LAB | 1341279 | 2011-04-14 17:45 | EPA 200.7 Rev. 4.4 | 0.04 | 0.16 |  | DEP GW PROTECTION SECTION | Patrick Madden/Laura Hester | SPRG1104 | 9713 | ICHETUCKNEE HEAD SPRING (SUWANNEE)
SPRG1104-4 |  | ICHETUCKNEE HEAD SPRING (SUWANNEE) SIPQ | PRIMARY | 2011-04-06 14:46 | 929 | Sodium, Total | 2.4 |  | mg/L | DEP CENTRAL LAB | 1341279 | 2011-04-14 17:45 | EPA 200.7 Rev. 4.4 | 0.5 | 2 |  | DEP GW PROTECTION SECTION | Patrick Madden/Laura Hester | SPRG1104 | 9713 | ICHETUCKNEE HEAD SPRING (SUWANNEE)
SPRG1104-4 |  | ICHETUCKNEE HEAD SPRING (SUWANNEE) SIPQ | PRIMARY | 2011-04-06 14:46 | 937 | Potassium, Total | 0.3 | U | mg/L | DEP CENTRAL LAB | 1341279 | 2011-04-14 17:45 | EPA 200.7 Rev. 4.4 | 0.3 | 1.2 |  | DEP GW PROTECTION SECTION | Patrick Madden/Laura Hester | SPRG1104 | 9713 | ICHETUCKNEE HEAD SPRING (SUWANNEE)
SPRG1104-4 |  | ICHETUCKNEE HEAD SPRING (SUWANNEE) SIPQ | PRIMARY | 2011-04-06 14:46 | 940 | Chloride, Total | 4.5 |  | mg/L | DEP CENTRAL LAB | 1341273 | 2011-04-15 04:25 | EPA 300.0 Rev. 2.1 | 0.2 | 0.5 |  | DEP GW PROTECTION SECTION | Patrick Madden/Laura Hester | SPRG1104 | 9713 | ICHETUCKNEE HEAD SPRING (SUWANNEE)
SPRG1104-4 |  | ICHETUCKNEE HEAD SPRING (SUWANNEE) SIPQ | PRIMARY | 2011-04-06 14:46 | 945 | Sulfate, Total | 8.4 |  | mg/L | DEP CENTRAL LAB | 1341273 | 2011-04-15 04:25 | EPA 300.0 Rev. 2.1 | 0.2 | 0.5 |  | DEP GW PROTECTION SECTION | Patrick Madden/Laura Hester | SPRG1104 | 9713 | ICHETUCKNEE HEAD SPRING (SUWANNEE)
SPRG1104-4 |  | ICHETUCKNEE HEAD SPRING (SUWANNEE) SIPQ | PRIMARY | 2011-04-06 14:46 | 1022 | Boron, Total | 15 | U | ug/L | DEP CENTRAL LAB | 1341279 | 2011-04-14 17:45 | EPA 200.7 Rev. 4.4 | 15 | 60 |  | DEP GW PROTECTION SECTION | Patrick Madden/Laura Hester | SPRG1104 | 9713 | ICHETUCKNEE HEAD SPRING (SUWANNEE)
SPRG1104-4 |  | ICHETUCKNEE HEAD SPRING (SUWANNEE) SIPQ | PRIMARY | 2011-04-06 14:46 | 31616 | Coliform, Fecal (MF) | 2 | UQ | #/100ml | DEP CENTRAL LAB | 1341271 | 2011-04-08 13:20 | SM 9222 D | 2 | 2 |  | DEP GW PROTECTION SECTION | Patrick Madden/Laura Hester | SPRG1104 | 9713 | ICHETUCKNEE HEAD SPRING (SUWANNEE)
SPRG1104-4 |  | ICHETUCKNEE HEAD SPRING (SUWANNEE) SIPQ | PRIMARY | 2011-04-06 14:46 | 70300 | Total Dissolved Solids (TDS measured) | 183 |  | mg/L | DEP CENTRAL LAB | 1341273 | 2011-04-11 14:46 | SM 2540 C-97 | 15 | 60 |  | DEP GW PROTECTION SECTION | Patrick Madden/Laura Hester | SPRG1104 | 9713 | ICHETUCKNEE HEAD SPRING (SUWANNEE)
SPRG1104-4 |  | ICHETUCKNEE HEAD SPRING (SUWANNEE) SIPQ | PRIMARY | 2011-04-06 14:46 | 90068 | Sample Depth | 5.1 |  | meters | DEP GW PROTECTION SECTION |  | 2011-04-06 14:46 |  |  |  |  | DEP GW PROTECTION SECTION | Patrick Madden/Laura Hester | SPRG1104 | 9713 | ICHETUCKNEE HEAD SPRING (SUWANNEE)
SPRG1104-36 |  | INDIAN SPRING (WAKULLA) | PRIMARY | 2011-07-01 10:50 | 76 | Turbidity | 0.15 |  | ntu | DEP CENTRAL LAB | 1361189 | 2011-07-01 15:08 | EPA 180.1 Rev. 2.0 | 0.1 | 0.1 | The precision data is unavailable due to the small amount of analyte in the QC sample. | DEP GW PROTECTION SECTION | EDGAR WADE/GARY MADDOX | SPRG1104 | 36808 | INDIAN SPRING (WAKULLA)
SPRG1104-36 |  | INDIAN SPRING (WAKULLA) | PRIMARY | 2011-07-01 10:50 | 80 | Color (true) | 2 | U | PCU | DEP CENTRAL LAB | 1361189 | 2011-07-01 15:51 | SM 2120 B | 2 | 6 | The pH of the aliquot used to measure the color is between 4 and 10 units. This value does not represent the field pH. The precision data is unavailable due to the small amount of analyte in the QC sample. | DEP GW PROTECTION SECTION | EDGAR WADE/GARY MADDOX | SPRG1104 | 36808 | INDIAN SPRING (WAKULLA)
SPRG1104-36 |  | INDIAN SPRING (WAKULLA) | PRIMARY | 2011-07-01 10:50 | 410 | Alkalinity, Total (as CaCO3) | 141 | A | mg/L | DEP CENTRAL LAB | 1361189 | 2011-07-06 16:26 | SM 2320 B-97 | 0.65 | 2.5 |  | DEP GW PROTECTION SECTION | EDGAR WADE/GARY MADDOX | SPRG1104 | 36808 | INDIAN SPRING (WAKULLA)
SPRG1104-36 |  | INDIAN SPRING (WAKULLA) | PRIMARY | 2011-07-01 10:50 | 610 | Ammonia, Total (as N) | 0.01 | U | mg/L | DEP CENTRAL LAB | 1361193 | 2011-07-08 12:27 | EPA 350.1 Rev. 2.0 | 0.01 | 0.02 |  | DEP GW PROTECTION SECTION | EDGAR WADE/GARY MADDOX | SPRG1104 | 36808 | INDIAN SPRING (WAKULLA)
SPRG1104-36 |  | INDIAN SPRING (WAKULLA) | PRIMARY | 2011-07-01 10:50 | 625 | Ammonia+Organic Nitrogen, Total (as N) | 0.08 | U | mg/L | DEP CENTRAL LAB | 1361193 | 2011-07-11 13:09 | EPA 351.2 Rev. 2.0 | 0.08 | 0.2 |  | DEP GW PROTECTION SECTION | EDGAR WADE/GARY MADDOX | SPRG1104 | 36808 | INDIAN SPRING (WAKULLA)
SPRG1104-36 |  | INDIAN SPRING (WAKULLA) | PRIMARY | 2011-07-01 10:50 | 630 | Nitrate+Nitrite, Total (as N) | 0.62 |  | mg/L | DEP CENTRAL LAB | 1361193 | 2011-07-06 13:44 | EPA 353.2 Rev. 2.0 | 0 | 0.01 |  | DEP GW PROTECTION SECTION | EDGAR WADE/GARY MADDOX | SPRG1104 | 36808 | INDIAN SPRING (WAKULLA)
SPRG1104-36 |  | INDIAN SPRING (WAKULLA) | PRIMARY | 2011-07-01 10:50 | 665 | Phosphorus, Total (as P) | 0.023 |  | mg/L | DEP CENTRAL LAB | 1361193 | 2011-07-07 13:57 | EPA 365.1 Rev. 2.0 | 0 | 0.01 |  | DEP GW PROTECTION SECTION | EDGAR WADE/GARY MADDOX | SPRG1104 | 36808 | INDIAN SPRING (WAKULLA)
SPRG1104-36 |  | INDIAN SPRING (WAKULLA) | PRIMARY | 2011-07-01 10:50 | 671 | Orthophosphate, Dissolved (as P) | 0.026 |  | mg/L | DEP CENTRAL LAB | 1361197 | 2011-07-01 15:40 | EPA 365.1 Rev. 2.0 | 0 | 0.01 |  | DEP GW PROTECTION SECTION | EDGAR WADE/GARY MADDOX | SPRG1104 | 36808 | INDIAN SPRING (WAKULLA)
SPRG1104-36 |  | INDIAN SPRING (WAKULLA) | PRIMARY | 2011-07-01 10:50 | 680 | Organic Carbon, Total | 1 | U | mg/L | DEP CENTRAL LAB | 1361193 | 2011-07-15 21:50 | SM 5310 B-00 | 1 | 5 |  | DEP GW PROTECTION SECTION | EDGAR WADE/GARY MADDOX | SPRG1104 | 36808 | INDIAN SPRING (WAKULLA)
SPRG1104-36 |  | INDIAN SPRING (WAKULLA) | PRIMARY | 2011-07-01 10:50 | 916 | Calcium, Total | 43.1 |  | mg/L | DEP CENTRAL LAB | 1361201 | 2011-07-11 17:19 | EPA 200.7 Rev. 4.4 | 0.08 | 0.3 |  | DEP GW PROTECTION SECTION | EDGAR WADE/GARY MADDOX | SPRG1104 | 36808 | INDIAN SPRING (WAKULLA)
SPRG1104-36 |  | INDIAN SPRING (WAKULLA) | PRIMARY | 2011-07-01 10:50 | 927 | Magnesium, Total | 11 |  | mg/L | DEP CENTRAL LAB | 1361201 | 2011-07-11 17:19 | EPA 200.7 Rev. 4.4 | 0.04 | 0.16 |  | DEP GW PROTECTION SECTION | EDGAR WADE/GARY MADDOX | SPRG1104 | 36808 | INDIAN SPRING (WAKULLA)
SPRG1104-36 |  | INDIAN SPRING (WAKULLA) | PRIMARY | 2011-07-01 10:50 | 929 | Sodium, Total | 4.6 |  | mg/L | DEP CENTRAL LAB | 1361201 | 2011-07-11 17:19 | EPA 200.7 Rev. 4.4 | 0.5 | 2 |  | DEP GW PROTECTION SECTION | EDGAR WADE/GARY MADDOX | SPRG1104 | 36808 | INDIAN SPRING (WAKULLA)
SPRG1104-36 |  | INDIAN SPRING (WAKULLA) | PRIMARY | 2011-07-01 10:50 | 937 | Potassium, Total | 0.56 | I | mg/L | DEP CENTRAL LAB | 1361201 | 2011-07-11 17:19 | EPA 200.7 Rev. 4.4 | 0.3 | 1.2 |  | DEP GW PROTECTION SECTION | EDGAR WADE/GARY MADDOX | SPRG1104 | 36808 | INDIAN SPRING (WAKULLA)
SPRG1104-36 |  | INDIAN SPRING (WAKULLA) | PRIMARY | 2011-07-01 10:50 | 940 | Chloride, Total | 6.9 |  | mg/L | DEP CENTRAL LAB | 1361189 | 2011-07-07 09:27 | EPA 300.0 Rev. 2.1 | 0.2 | 0.5 |  | DEP GW PROTECTION SECTION | EDGAR WADE/GARY MADDOX | SPRG1104 | 36808 | INDIAN SPRING (WAKULLA)
SPRG1104-36 |  | INDIAN SPRING (WAKULLA) | PRIMARY | 2011-07-01 10:50 | 945 | Sulfate, Total | 8.3 |  | mg/L | DEP CENTRAL LAB | 1361189 | 2011-07-07 09:27 | EPA 300.0 Rev. 2.1 | 0.2 | 0.5 |  | DEP GW PROTECTION SECTION | EDGAR WADE/GARY MADDOX | SPRG1104 | 36808 | INDIAN SPRING (WAKULLA)
SPRG1104-36 |  | INDIAN SPRING (WAKULLA) | PRIMARY | 2011-07-01 10:50 | 1022 | Boron, Total | 23 | I | ug/L | DEP CENTRAL LAB | 1361201 | 2011-07-11 17:19 | EPA 200.7 Rev. 4.4 | 15 | 60 |  | DEP GW PROTECTION SECTION | EDGAR WADE/GARY MADDOX | SPRG1104 | 36808 | INDIAN SPRING (WAKULLA)
SPRG1104-36 |  | INDIAN SPRING (WAKULLA) | PRIMARY | 2011-07-01 10:50 | 31616 | Coliform, Fecal (MF) | 2 | U | #/100ml | DEP CENTRAL LAB | 1361185 | 2011-07-02 13:50 | SM 9222 D | 2 | 2 |  | DEP GW PROTECTION SECTION | EDGAR WADE/GARY MADDOX | SPRG1104 | 36808 | INDIAN SPRING (WAKULLA)
SPRG1104-36 |  | INDIAN SPRING (WAKULLA) | PRIMARY | 2011-07-01 10:50 | 70300 | Total Dissolved Solids (TDS measured) | 194 | A | mg/L | DEP CENTRAL LAB | 1361189 | 2011-07-01 23:39 | SM 2540 C-97 | 15 | 25 |  | DEP GW PROTECTION SECTION | EDGAR WADE/GARY MADDOX | SPRG1104 | 36808 | INDIAN SPRING (WAKULLA)
SPRG1104-25 |  | JUNIPER SPRINGS SIPQ | PRIMARY | 2011-06-15 15:57 | 10 | Water Temperature | 22.2 |  | degrees C | DEP GW PROTECTION SECTION |  | 2011-06-15 15:57 | EPA 170.1 |  |  | water cloudy;video and pictures taken not very clear. a lot of swimmers in spring area. visible on bottom-- | DEP GW PROTECTION SECTION | Patrick Madden/Laura Hester | SPRG1104 | 11463 | JUNIPER SPRINGS
SPRG1104-25 |  | JUNIPER SPRINGS SIPQ | PRIMARY | 2011-06-15 15:57 | 76 | Turbidity | 0.1 |  | ntu | DEP CENTRAL LAB | 1358299 | 2011-06-16 16:07 | EPA 180.1 Rev. 2.0 | 0.1 | 0.1 | water cloudy;video and pictures taken not very clear. a lot of swimmers in spring area. visible on bottom-- | DEP GW PROTECTION SECTION | Patrick Madden/Laura Hester | SPRG1104 | 11463 | JUNIPER SPRINGS
SPRG1104-25 |  | JUNIPER SPRINGS SIPQ | PRIMARY | 2011-06-15 15:57 | 78 | Transparency (Secchi Depth) | 3 | L | meters | DEP GW PROTECTION SECTION |  | 2011-06-15 15:57 |  |  |  | water cloudy;video and pictures taken not very clear. a lot of swimmers in spring area. visible on bottom--Visible on bottom. - Comment and VQ added 20-JUN-2012 by T.Frohm | DEP GW PROTECTION SECTION | Patrick Madden/Laura Hester | SPRG1104 | 11463 | JUNIPER SPRINGS
SPRG1104-25 |  | JUNIPER SPRINGS SIPQ | PRIMARY | 2011-06-15 15:57 | 80 | Color (true) | 2 | U | PCU | DEP CENTRAL LAB | 1358299 | 2011-06-16 12:17 | SM 2120 B | 2 | 6 | water cloudy;video and pictures taken not very clear. a lot of swimmers in spring area. visible on bottom--The pH of the aliquot used to measure the color is between 4 and 10 units. This value does not represent the field pH. | DEP GW PROTECTION SECTION | Patrick Madden/Laura Hester | SPRG1104 | 11463 | JUNIPER SPRINGS
SPRG1104-25 |  | JUNIPER SPRINGS SIPQ | PRIMARY | 2011-06-15 15:57 | 94 | Specific Conductance, Field | 115 |  | uS/cm | DEP GW PROTECTION SECTION |  | 2011-06-15 15:57 | EPA 120.1 |  |  | water cloudy;video and pictures taken not very clear. a lot of swimmers in spring area. visible on bottom-- | DEP GW PROTECTION SECTION | Patrick Madden/Laura Hester | SPRG1104 | 11463 | JUNIPER SPRINGS
SPRG1104-25 |  | JUNIPER SPRINGS SIPQ | PRIMARY | 2011-06-15 15:57 | 299 | Oxygen, Dissolved, Field | 6.3 |  | mg/L | DEP GW PROTECTION SECTION |  | 2011-06-15 15:57 | EPA 360.1 |  |  | water cloudy;video and pictures taken not very clear. a lot of swimmers in spring area. visible on bottom-- | DEP GW PROTECTION SECTION | Patrick Madden/Laura Hester | SPRG1104 | 11463 | JUNIPER SPRINGS
SPRG1104-25 |  | JUNIPER SPRINGS SIPQ | PRIMARY | 2011-06-15 15:57 | 301 | Oxygen, Dissolved Percent Saturation | 72.3 |  | % | DEP GW PROTECTION SECTION |  | 2011-06-15 15:57 |  |  |  | water cloudy;video and pictures taken not very clear. a lot of swimmers in spring area. visible on bottom-- | DEP GW PROTECTION SECTION | Patrick Madden/Laura Hester | SPRG1104 | 11463 | JUNIPER SPRINGS
SPRG1104-25 |  | JUNIPER SPRINGS SIPQ | PRIMARY | 2011-06-15 15:57 | 406 | pH, Field | 8.4 |  | s.u. | DEP GW PROTECTION SECTION |  | 2011-06-15 15:57 | EPA 150.1 |  |  | water cloudy;video and pictures taken not very clear. a lot of swimmers in spring area. visible on bottom-- | DEP GW PROTECTION SECTION | Patrick Madden/Laura Hester | SPRG1104 | 11463 | JUNIPER SPRINGS
SPRG1104-25 |  | JUNIPER SPRINGS SIPQ | PRIMARY | 2011-06-15 15:57 | 410 | Alkalinity, Total (as CaCO3) | 47 | A | mg/L | DEP CENTRAL LAB | 1358299 | 2011-06-29 03:41 | SM 2320 B-97 | 0.65 | 2.5 | water cloudy;video and pictures taken not very clear. a lot of swimmers in spring area. visible on bottom-- | DEP GW PROTECTION SECTION | Patrick Madden/Laura Hester | SPRG1104 | 11463 | JUNIPER SPRINGS
SPRG1104-25 |  | JUNIPER SPRINGS SIPQ | PRIMARY | 2011-06-15 15:57 | 610 | Ammonia, Total (as N) | 0.01 | U | mg/L | DEP CENTRAL LAB | 1358300 | 2011-06-20 12:28 | EPA 350.1 Rev. 2.0 | 0.01 | 0.02 | water cloudy;video and pictures taken not very clear. a lot of swimmers in spring area. visible on bottom-- | DEP GW PROTECTION SECTION | Patrick Madden/Laura Hester | SPRG1104 | 11463 | JUNIPER SPRINGS
SPRG1104-25 |  | JUNIPER SPRINGS SIPQ | PRIMARY | 2011-06-15 15:57 | 625 | Ammonia+Organic Nitrogen, Total (as N) | 0.08 | U | mg/L | DEP CENTRAL LAB | 1358300 | 2011-06-27 10:48 | EPA 351.2 Rev. 2.0 | 0.08 | 0.2 | water cloudy;video and pictures taken not very clear. a lot of swimmers in spring area. visible on bottom-- | DEP GW PROTECTION SECTION | Patrick Madden/Laura Hester | SPRG1104 | 11463 | JUNIPER SPRINGS
SPRG1104-25 |  | JUNIPER SPRINGS SIPQ | PRIMARY | 2011-06-15 15:57 | 630 | Nitrate+Nitrite, Total (as N) | 0.098 |  | mg/L | DEP CENTRAL LAB | 1358300 | 2011-06-22 12:01 | EPA 353.2 Rev. 2.0 | 0 | 0.01 | water cloudy;video and pictures taken not very clear. a lot of swimmers in spring area. visible on bottom-- | DEP GW PROTECTION SECTION | Patrick Madden/Laura Hester | SPRG1104 | 11463 | JUNIPER SPRINGS
SPRG1104-25 |  | JUNIPER SPRINGS SIPQ | PRIMARY | 2011-06-15 15:57 | 665 | Phosphorus, Total (as P) | 0.063 |  | mg/L | DEP CENTRAL LAB | 1358300 | 2011-06-21 10:18 | EPA 365.1 Rev. 2.0 | 0.01 | 0.05 | water cloudy;video and pictures taken not very clear. a lot of swimmers in spring area. visible on bottom-- | DEP GW PROTECTION SECTION | Patrick Madden/Laura Hester | SPRG1104 | 11463 | JUNIPER SPRINGS
SPRG1104-25 |  | JUNIPER SPRINGS SIPQ | PRIMARY | 2011-06-15 15:57 | 671 | Orthophosphate, Dissolved (as P) | 0.025 |  | mg/L | DEP CENTRAL LAB | 1358301 | 2011-06-16 15:54 | EPA 365.1 Rev. 2.0 | 0 | 0.01 | water cloudy;video and pictures taken not very clear. a lot of swimmers in spring area. visible on bottom-- | DEP GW PROTECTION SECTION | Patrick Madden/Laura Hester | SPRG1104 | 11463 | JUNIPER SPRINGS
SPRG1104-25 |  | JUNIPER SPRINGS SIPQ | PRIMARY | 2011-06-15 15:57 | 680 | Organic Carbon, Total | 1 | U | mg/L | DEP CENTRAL LAB | 1358300 | 2011-07-05 20:40 | SM 5310 B-00 | 1 | 5 | water cloudy;video and pictures taken not very clear. a lot of swimmers in spring area. visible on bottom-- | DEP GW PROTECTION SECTION | Patrick Madden/Laura Hester | SPRG1104 | 11463 | JUNIPER SPRINGS
SPRG1104-25 |  | JUNIPER SPRINGS SIPQ | PRIMARY | 2011-06-15 15:57 | 916 | Calcium, Total | 14.9 |  | mg/L | DEP CENTRAL LAB | 1358304 | 2011-06-28 17:43 | EPA 200.7 Rev. 4.4 | 0.08 | 0.3 | water cloudy;video and pictures taken not very clear. a lot of swimmers in spring area. visible on bottom-- | DEP GW PROTECTION SECTION | Patrick Madden/Laura Hester | SPRG1104 | 11463 | JUNIPER SPRINGS
SPRG1104-25 |  | JUNIPER SPRINGS SIPQ | PRIMARY | 2011-06-15 15:57 | 927 | Magnesium, Total | 5.21 |  | mg/L | DEP CENTRAL LAB | 1358304 | 2011-06-28 17:43 | EPA 200.7 Rev. 4.4 | 0.04 | 0.16 | water cloudy;video and pictures taken not very clear. a lot of swimmers in spring area. visible on bottom-- | DEP GW PROTECTION SECTION | Patrick Madden/Laura Hester | SPRG1104 | 11463 | JUNIPER SPRINGS
SPRG1104-25 |  | JUNIPER SPRINGS SIPQ | PRIMARY | 2011-06-15 15:57 | 929 | Sodium, Total | 3 |  | mg/L | DEP CENTRAL LAB | 1358304 | 2011-06-28 17:43 | EPA 200.7 Rev. 4.4 | 0.5 | 2 | water cloudy;video and pictures taken not very clear. a lot of swimmers in spring area. visible on bottom-- | DEP GW PROTECTION SECTION | Patrick Madden/Laura Hester | SPRG1104 | 11463 | JUNIPER SPRINGS
SPRG1104-25 |  | JUNIPER SPRINGS SIPQ | PRIMARY | 2011-06-15 15:57 | 937 | Potassium, Total | 0.51 | I | mg/L | DEP CENTRAL LAB | 1358304 | 2011-06-28 17:43 | EPA 200.7 Rev. 4.4 | 0.3 | 1.2 | water cloudy;video and pictures taken not very clear. a lot of swimmers in spring area. visible on bottom-- | DEP GW PROTECTION SECTION | Patrick Madden/Laura Hester | SPRG1104 | 11463 | JUNIPER SPRINGS
SPRG1104-25 |  | JUNIPER SPRINGS SIPQ | PRIMARY | 2011-06-15 15:57 | 940 | Chloride, Total | 4.5 |  | mg/L | DEP CENTRAL LAB | 1358299 | 2011-06-19 06:01 | EPA 300.0 Rev. 2.1 | 0.2 | 0.5 | water cloudy;video and pictures taken not very clear. a lot of swimmers in spring area. visible on bottom-- | DEP GW PROTECTION SECTION | Patrick Madden/Laura Hester | SPRG1104 | 11463 | JUNIPER SPRINGS
SPRG1104-25 |  | JUNIPER SPRINGS SIPQ | PRIMARY | 2011-06-15 15:57 | 945 | Sulfate, Total | 5.5 |  | mg/L | DEP CENTRAL LAB | 1358299 | 2011-06-19 06:01 | EPA 300.0 Rev. 2.1 | 0.2 | 0.5 | water cloudy;video and pictures taken not very clear. a lot of swimmers in spring area. visible on bottom-- | DEP GW PROTECTION SECTION | Patrick Madden/Laura Hester | SPRG1104 | 11463 | JUNIPER SPRINGS
SPRG1104-25 |  | JUNIPER SPRINGS SIPQ | PRIMARY | 2011-06-15 15:57 | 1022 | Boron, Total | 15 | U | ug/L | DEP CENTRAL LAB | 1358304 | 2011-06-28 17:43 | EPA 200.7 Rev. 4.4 | 15 | 60 | water cloudy;video and pictures taken not very clear. a lot of swimmers in spring area. visible on bottom-- | DEP GW PROTECTION SECTION | Patrick Madden/Laura Hester | SPRG1104 | 11463 | JUNIPER SPRINGS
SPRG1104-25 |  | JUNIPER SPRINGS SIPQ | PRIMARY | 2011-06-15 15:57 | 31616 | Coliform, Fecal (MF) | 2 | UQ | #/100ml | DEP CENTRAL LAB | 1358298 | 2011-06-17 13:45 | SM 9222 D | 2 | 2 | water cloudy;video and pictures taken not very clear. a lot of swimmers in spring area. visible on bottom-- | DEP GW PROTECTION SECTION | Patrick Madden/Laura Hester | SPRG1104 | 11463 | JUNIPER SPRINGS
SPRG1104-25 |  | JUNIPER SPRINGS SIPQ | PRIMARY | 2011-06-15 15:57 | 31649 | Enterococci, Membrane Filter | 2 | UQ | #/100ml | DEP CENTRAL LAB | 1358298 | 2011-06-17 13:45 | EPA 1600 | 2 | 2 | water cloudy;video and pictures taken not very clear. a lot of swimmers in spring area. visible on bottom-- | DEP GW PROTECTION SECTION | Patrick Madden/Laura Hester | SPRG1104 | 11463 | JUNIPER SPRINGS
SPRG1104-25 |  | JUNIPER SPRINGS SIPQ | PRIMARY | 2011-06-15 15:57 | 70300 | Total Dissolved Solids (TDS measured) | 77 |  | mg/L | DEP CENTRAL LAB | 1358299 | 2011-06-22 11:25 | SM 2540 C-97 | 15 | 25 | water cloudy;video and pictures taken not very clear. a lot of swimmers in spring area. visible on bottom-- | DEP GW PROTECTION SECTION | Patrick Madden/Laura Hester | SPRG1104 | 11463 | JUNIPER SPRINGS
SPRG1104-25 |  | JUNIPER SPRINGS SIPQ | PRIMARY | 2011-06-15 15:57 | 90068 | Sample Depth | 3 |  | meters | DEP GW PROTECTION SECTION |  | 2011-06-15 15:57 |  |  |  | water cloudy;video and pictures taken not very clear. a lot of swimmers in spring area. visible on bottom-- | DEP GW PROTECTION SECTION | Patrick Madden/Laura Hester | SPRG1104 | 11463 | JUNIPER SPRINGS
SPRG1104-13 |  | LAFAYETTE BLUE SPRING SIPQ | PRIMARY | 2011-05-04 16:21 | 10 | Water Temperature | 21.7 |  | degrees C | DEP GW PROTECTION SECTION |  | 2011-05-04 16:21 | EPA 170.1 |  |  | visible on bottom-- | DEP GW PROTECTION SECTION | Patrick Madden/Laura Hester | SPRG1104 | 9671 | LAFAYETTE BLUE SPRING
SPRG1104-13 |  | LAFAYETTE BLUE SPRING SIPQ | PRIMARY | 2011-05-04 16:21 | 76 | Turbidity | 0.25 |  | ntu | DEP CENTRAL LAB | 1348729 | 2011-05-05 15:24 | EPA 180.1 Rev. 2.0 | 0.1 | 0.1 | visible on bottom-- | DEP GW PROTECTION SECTION | Patrick Madden/Laura Hester | SPRG1104 | 9671 | LAFAYETTE BLUE SPRING
SPRG1104-13 |  | LAFAYETTE BLUE SPRING SIPQ | PRIMARY | 2011-05-04 16:21 | 78 | Transparency (Secchi Depth) | 6.4 | L | meters | DEP GW PROTECTION SECTION |  | 2011-05-04 16:21 |  |  |  | visible on bottom--Visible on bottom. - Comment and VQ added 20-JUN-2012 by T.Frohm | DEP GW PROTECTION SECTION | Patrick Madden/Laura Hester | SPRG1104 | 9671 | LAFAYETTE BLUE SPRING
SPRG1104-13 |  | LAFAYETTE BLUE SPRING SIPQ | PRIMARY | 2011-05-04 16:21 | 80 | Color (true) | 5.2 | I | PCU | DEP CENTRAL LAB | 1348729 | 2011-05-05 14:35 | SM 2120 B | 2 | 6 | visible on bottom--The pH of the aliquot used to measure the color is between 4 and 10 units. This value does not represent the field pH. | DEP GW PROTECTION SECTION | Patrick Madden/Laura Hester | SPRG1104 | 9671 | LAFAYETTE BLUE SPRING
SPRG1104-13 |  | LAFAYETTE BLUE SPRING SIPQ | PRIMARY | 2011-05-04 16:21 | 94 | Specific Conductance, Field | 430 |  | uS/cm | DEP GW PROTECTION SECTION |  | 2011-05-04 16:21 | EPA 120.1 |  |  | visible on bottom-- | DEP GW PROTECTION SECTION | Patrick Madden/Laura Hester | SPRG1104 | 9671 | LAFAYETTE BLUE SPRING
SPRG1104-13 |  | LAFAYETTE BLUE SPRING SIPQ | PRIMARY | 2011-05-04 16:21 | 299 | Oxygen, Dissolved, Field | 0.96 |  | mg/L | DEP GW PROTECTION SECTION |  | 2011-05-04 16:21 | EPA 360.1 |  |  | visible on bottom-- | DEP GW PROTECTION SECTION | Patrick Madden/Laura Hester | SPRG1104 | 9671 | LAFAYETTE BLUE SPRING
SPRG1104-13 |  | LAFAYETTE BLUE SPRING SIPQ | PRIMARY | 2011-05-04 16:21 | 301 | Oxygen, Dissolved Percent Saturation | 11 |  | % | DEP GW PROTECTION SECTION |  | 2011-05-04 16:21 |  |  |  | visible on bottom-- | DEP GW PROTECTION SECTION | Patrick Madden/Laura Hester | SPRG1104 | 9671 | LAFAYETTE BLUE SPRING
SPRG1104-13 |  | LAFAYETTE BLUE SPRING SIPQ | PRIMARY | 2011-05-04 16:21 | 406 | pH, Field | 7.1 |  | s.u. | DEP GW PROTECTION SECTION |  | 2011-05-04 16:21 | EPA 150.1 |  |  | visible on bottom-- | DEP GW PROTECTION SECTION | Patrick Madden/Laura Hester | SPRG1104 | 9671 | LAFAYETTE BLUE SPRING
SPRG1104-13 |  | LAFAYETTE BLUE SPRING SIPQ | PRIMARY | 2011-05-04 16:21 | 410 | Alkalinity, Total (as CaCO3) | 213 |  | mg/L | DEP CENTRAL LAB | 1348729 | 2011-05-17 03:57 | SM 2320 B-97 | 0.65 | 2.5 | visible on bottom-- | DEP GW PROTECTION SECTION | Patrick Madden/Laura Hester | SPRG1104 | 9671 | LAFAYETTE BLUE SPRING
SPRG1104-13 |  | LAFAYETTE BLUE SPRING SIPQ | PRIMARY | 2011-05-04 16:21 | 610 | Ammonia, Total (as N) | 0.01 | U | mg/L | DEP CENTRAL LAB | 1348730 | 2011-05-06 11:22 | EPA 350.1 Rev. 2.0 | 0.01 | 0.02 | visible on bottom-- | DEP GW PROTECTION SECTION | Patrick Madden/Laura Hester | SPRG1104 | 9671 | LAFAYETTE BLUE SPRING
SPRG1104-13 |  | LAFAYETTE BLUE SPRING SIPQ | PRIMARY | 2011-05-04 16:21 | 625 | Ammonia+Organic Nitrogen, Total (as N) | 0.19 | I | mg/L | DEP CENTRAL LAB | 1348730 | 2011-05-12 10:42 | EPA 351.2 Rev. 2.0 | 0.08 | 0.2 | visible on bottom-- | DEP GW PROTECTION SECTION | Patrick Madden/Laura Hester | SPRG1104 | 9671 | LAFAYETTE BLUE SPRING
SPRG1104-13 |  | LAFAYETTE BLUE SPRING SIPQ | PRIMARY | 2011-05-04 16:21 | 630 | Nitrate+Nitrite, Total (as N) | 2.4 |  | mg/L | DEP CENTRAL LAB | 1348730 | 2011-05-10 12:31 | EPA 353.2 Rev. 2.0 | 0.04 | 0.1 | visible on bottom-- | DEP GW PROTECTION SECTION | Patrick Madden/Laura Hester | SPRG1104 | 9671 | LAFAYETTE BLUE SPRING
SPRG1104-13 |  | LAFAYETTE BLUE SPRING SIPQ | PRIMARY | 2011-05-04 16:21 | 665 | Phosphorus, Total (as P) | 0.044 |  | mg/L | DEP CENTRAL LAB | 1348730 | 2011-05-11 15:48 | EPA 365.1 Rev. 2.0 | 0 | 0.01 | visible on bottom-- | DEP GW PROTECTION SECTION | Patrick Madden/Laura Hester | SPRG1104 | 9671 | LAFAYETTE BLUE SPRING
SPRG1104-13 |  | LAFAYETTE BLUE SPRING SIPQ | PRIMARY | 2011-05-04 16:21 | 671 | Orthophosphate, Dissolved (as P) | 0.042 |  | mg/L | DEP CENTRAL LAB | 1348731 | 2011-05-05 15:57 | EPA 365.1 Rev. 2.0 | 0 | 0.01 | visible on bottom-- | DEP GW PROTECTION SECTION | Patrick Madden/Laura Hester | SPRG1104 | 9671 | LAFAYETTE BLUE SPRING
SPRG1104-13 |  | LAFAYETTE BLUE SPRING SIPQ | PRIMARY | 2011-05-04 16:21 | 680 | Organic Carbon, Total | 1 | I | mg/L | DEP CENTRAL LAB | 1348730 | 2011-05-19 17:00 | SM 5310 B-00 | 1 | 5 | visible on bottom-- | DEP GW PROTECTION SECTION | Patrick Madden/Laura Hester | SPRG1104 | 9671 | LAFAYETTE BLUE SPRING
SPRG1104-13 |  | LAFAYETTE BLUE SPRING SIPQ | PRIMARY | 2011-05-04 16:21 | 916 | Calcium, Total | 73 |  | mg/L | DEP CENTRAL LAB | 1348732 | 2011-05-09 20:48 | EPA 200.7 Rev. 4.4 | 0.08 | 0.3 | visible on bottom--The calcium matrix spike recoveries could not be assessed due to a high analyte concentration in the QC sample. | DEP GW PROTECTION SECTION | Patrick Madden/Laura Hester | SPRG1104 | 9671 | LAFAYETTE BLUE SPRING
SPRG1104-13 |  | LAFAYETTE BLUE SPRING SIPQ | PRIMARY | 2011-05-04 16:21 | 927 | Magnesium, Total | 13 |  | mg/L | DEP CENTRAL LAB | 1348732 | 2011-05-09 20:48 | EPA 200.7 Rev. 4.4 | 0.04 | 0.16 | visible on bottom--The calcium matrix spike recoveries could not be assessed due to a high analyte concentration in the QC sample. | DEP GW PROTECTION SECTION | Patrick Madden/Laura Hester | SPRG1104 | 9671 | LAFAYETTE BLUE SPRING
SPRG1104-13 |  | LAFAYETTE BLUE SPRING SIPQ | PRIMARY | 2011-05-04 16:21 | 929 | Sodium, Total | 5.5 |  | mg/L | DEP CENTRAL LAB | 1348732 | 2011-05-09 20:48 | EPA 200.7 Rev. 4.4 | 0.5 | 2 | visible on bottom--The calcium matrix spike recoveries could not be assessed due to a high analyte concentration in the QC sample. | DEP GW PROTECTION SECTION | Patrick Madden/Laura Hester | SPRG1104 | 9671 | LAFAYETTE BLUE SPRING
SPRG1104-13 |  | LAFAYETTE BLUE SPRING SIPQ | PRIMARY | 2011-05-04 16:21 | 937 | Potassium, Total | 1.4 |  | mg/L | DEP CENTRAL LAB | 1348732 | 2011-05-09 20:48 | EPA 200.7 Rev. 4.4 | 0.3 | 1.2 | visible on bottom--The calcium matrix spike recoveries could not be assessed due to a high analyte concentration in the QC sample. | DEP GW PROTECTION SECTION | Patrick Madden/Laura Hester | SPRG1104 | 9671 | LAFAYETTE BLUE SPRING
SPRG1104-13 |  | LAFAYETTE BLUE SPRING SIPQ | PRIMARY | 2011-05-04 16:21 | 940 | Chloride, Total | 10 |  | mg/L | DEP CENTRAL LAB | 1348729 | 2011-05-13 06:21 | EPA 300.0 Rev. 2.1 | 0.2 | 0.5 | visible on bottom-- | DEP GW PROTECTION SECTION | Patrick Madden/Laura Hester | SPRG1104 | 9671 | LAFAYETTE BLUE SPRING
SPRG1104-13 |  | LAFAYETTE BLUE SPRING SIPQ | PRIMARY | 2011-05-04 16:21 | 945 | Sulfate, Total | 16 |  | mg/L | DEP CENTRAL LAB | 1348729 | 2011-05-13 06:21 | EPA 300.0 Rev. 2.1 | 0.2 | 0.5 | visible on bottom-- | DEP GW PROTECTION SECTION | Patrick Madden/Laura Hester | SPRG1104 | 9671 | LAFAYETTE BLUE SPRING
SPRG1104-13 |  | LAFAYETTE BLUE SPRING SIPQ | PRIMARY | 2011-05-04 16:21 | 1022 | Boron, Total | 24 | I | ug/L | DEP CENTRAL LAB | 1348732 | 2011-05-09 20:48 | EPA 200.7 Rev. 4.4 | 15 | 60 | visible on bottom--The calcium matrix spike recoveries could not be assessed due to a high analyte concentration in the QC sample. | DEP GW PROTECTION SECTION | Patrick Madden/Laura Hester | SPRG1104 | 9671 | LAFAYETTE BLUE SPRING
SPRG1104-13 |  | LAFAYETTE BLUE SPRING SIPQ | PRIMARY | 2011-05-04 16:21 | 31616 | Coliform, Fecal (MF) | 2 | UQ | #/100ml | DEP CENTRAL LAB | 1348728 | 2011-05-06 13:35 | SM 9222 D | 2 | 2 | visible on bottom-- | DEP GW PROTECTION SECTION | Patrick Madden/Laura Hester | SPRG1104 | 9671 | LAFAYETTE BLUE SPRING
SPRG1104-13 |  | LAFAYETTE BLUE SPRING SIPQ | PRIMARY | 2011-05-04 16:21 | 31649 | Enterococci, Membrane Filter | 8 | BQ | #/100ml | DEP CENTRAL LAB | 1348728 | 2011-05-06 13:35 | EPA 1600 | 2 | 2 | visible on bottom-- | DEP GW PROTECTION SECTION | Patrick Madden/Laura Hester | SPRG1104 | 9671 | LAFAYETTE BLUE SPRING
SPRG1104-13 |  | LAFAYETTE BLUE SPRING SIPQ | PRIMARY | 2011-05-04 16:21 | 70300 | Total Dissolved Solids (TDS measured) | 251 |  | mg/L | DEP CENTRAL LAB | 1348729 | 2011-05-11 13:41 | SM 2540 C-97 | 15 | 60 | visible on bottom-- | DEP GW PROTECTION SECTION | Patrick Madden/Laura Hester | SPRG1104 | 9671 | LAFAYETTE BLUE SPRING
SPRG1104-13 |  | LAFAYETTE BLUE SPRING SIPQ | PRIMARY | 2011-05-04 16:21 | 90068 | Sample Depth | 6.4 |  | meters | DEP GW PROTECTION SECTION |  | 2011-05-04 16:21 |  |  |  | visible on bottom-- | DEP GW PROTECTION SECTION | Patrick Madden/Laura Hester | SPRG1104 | 9671 | LAFAYETTE BLUE SPRING
SPRG1104-9 |  | MADISON BLUE SPRING SIPQ | PRIMARY | 2011-04-20 15:05 | 10 | Water Temperature | 21.3 |  | degrees C | DEP GW PROTECTION SECTION |  | 2011-04-20 15:05 | EPA 170.1 |  |  |  | DEP GW PROTECTION SECTION | Patrick Madden/Laura Hester | SPRG1104 | 9672 | MADISON BLUE SPRING
SPRG1104-9 |  | MADISON BLUE SPRING SIPQ | PRIMARY | 2011-04-20 15:05 | 65 | Stream Stage | 9.36 |  | feet | DEP GW PROTECTION SECTION |  | 2011-04-20 15:05 |  |  |  |  | DEP GW PROTECTION SECTION | Patrick Madden/Laura Hester | SPRG1104 | 9672 | MADISON BLUE SPRING
SPRG1104-9 |  | MADISON BLUE SPRING SIPQ | PRIMARY | 2011-04-20 15:05 | 76 | Turbidity | 0.4 |  | ntu | DEP CENTRAL LAB | 1346070 | 2011-04-21 15:37 | EPA 180.1 Rev. 2.0 | 0.1 | 0.1 |  | DEP GW PROTECTION SECTION | Patrick Madden/Laura Hester | SPRG1104 | 9672 | MADISON BLUE SPRING
SPRG1104-9 |  | MADISON BLUE SPRING SIPQ | PRIMARY | 2011-04-20 15:05 | 78 | Transparency (Secchi Depth) | 8.1 | L | meters | DEP GW PROTECTION SECTION |  | 2011-04-20 15:05 |  |  |  | Visible on bottom. - Comment and VQ added 20-JUN-2012 by T.Frohm | DEP GW PROTECTION SECTION | Patrick Madden/Laura Hester | SPRG1104 | 9672 | MADISON BLUE SPRING
SPRG1104-9 |  | MADISON BLUE SPRING SIPQ | PRIMARY | 2011-04-20 15:05 | 80 | Color (true) | 2 | I | PCU | DEP CENTRAL LAB | 1346070 | 2011-04-21 18:10 | SM 2120 B | 2 | 6 | The pH of the aliquot used to measure the color is between 4 and 10 units. This value does not represent the field pH. | DEP GW PROTECTION SECTION | Patrick Madden/Laura Hester | SPRG1104 | 9672 | MADISON BLUE SPRING
SPRG1104-9 |  | MADISON BLUE SPRING SIPQ | PRIMARY | 2011-04-20 15:05 | 94 | Specific Conductance, Field | 286 |  | uS/cm | DEP GW PROTECTION SECTION |  | 2011-04-20 15:05 | EPA 120.1 |  |  |  | DEP GW PROTECTION SECTION | Patrick Madden/Laura Hester | SPRG1104 | 9672 | MADISON BLUE SPRING
SPRG1104-9 |  | MADISON BLUE SPRING SIPQ | PRIMARY | 2011-04-20 15:05 | 299 | Oxygen, Dissolved, Field | 1.66 |  | mg/L | DEP GW PROTECTION SECTION |  | 2011-04-20 15:05 | EPA 360.1 |  |  |  | DEP GW PROTECTION SECTION | Patrick Madden/Laura Hester | SPRG1104 | 9672 | MADISON BLUE SPRING
SPRG1104-9 |  | MADISON BLUE SPRING SIPQ | PRIMARY | 2011-04-20 15:05 | 301 | Oxygen, Dissolved Percent Saturation | 18.8 |  | % | DEP GW PROTECTION SECTION |  | 2011-04-20 15:05 |  |  |  |  | DEP GW PROTECTION SECTION | Patrick Madden/Laura Hester | SPRG1104 | 9672 | MADISON BLUE SPRING
SPRG1104-9 |  | MADISON BLUE SPRING SIPQ | PRIMARY | 2011-04-20 15:05 | 406 | pH, Field | 7.6 |  | s.u. | DEP GW PROTECTION SECTION |  | 2011-04-20 15:05 | EPA 150.1 |  |  |  | DEP GW PROTECTION SECTION | Patrick Madden/Laura Hester | SPRG1104 | 9672 | MADISON BLUE SPRING
SPRG1104-9 |  | MADISON BLUE SPRING SIPQ | PRIMARY | 2011-04-20 15:05 | 410 | Alkalinity, Total (as CaCO3) | 127 |  | mg/L | DEP CENTRAL LAB | 1346070 | 2011-05-04 04:12 | SM 2320 B-97 | 0.65 | 2.5 |  | DEP GW PROTECTION SECTION | Patrick Madden/Laura Hester | SPRG1104 | 9672 | MADISON BLUE SPRING
SPRG1104-9 |  | MADISON BLUE SPRING SIPQ | PRIMARY | 2011-04-20 15:05 | 610 | Ammonia, Total (as N) | 0.01 | U | mg/L | DEP CENTRAL LAB | 1346071 | 2011-04-22 12:48 | EPA 350.1 Rev. 2.0 | 0.01 | 0.02 |  | DEP GW PROTECTION SECTION | Patrick Madden/Laura Hester | SPRG1104 | 9672 | MADISON BLUE SPRING
SPRG1104-9 |  | MADISON BLUE SPRING SIPQ | PRIMARY | 2011-04-20 15:05 | 625 | Ammonia+Organic Nitrogen, Total (as N) | 0.14 | I | mg/L | DEP CENTRAL LAB | 1346071 | 2011-04-29 14:06 | EPA 351.2 Rev. 2.0 | 0.08 | 0.2 |  | DEP GW PROTECTION SECTION | Patrick Madden/Laura Hester | SPRG1104 | 9672 | MADISON BLUE SPRING
SPRG1104-9 |  | MADISON BLUE SPRING SIPQ | PRIMARY | 2011-04-20 15:05 | 630 | Nitrate+Nitrite, Total (as N) | 1.4 |  | mg/L | DEP CENTRAL LAB | 1346071 | 2011-04-27 13:24 | EPA 353.2 Rev. 2.0 | 0.04 | 0.1 |  | DEP GW PROTECTION SECTION | Patrick Madden/Laura Hester | SPRG1104 | 9672 | MADISON BLUE SPRING
SPRG1104-9 |  | MADISON BLUE SPRING SIPQ | PRIMARY | 2011-04-20 15:05 | 665 | Phosphorus, Total (as P) | 0.045 |  | mg/L | DEP CENTRAL LAB | 1346071 | 2011-05-02 12:19 | EPA 365.1 Rev. 2.0 | 0 | 0.01 |  | DEP GW PROTECTION SECTION | Patrick Madden/Laura Hester | SPRG1104 | 9672 | MADISON BLUE SPRING
SPRG1104-9 |  | MADISON BLUE SPRING SIPQ | PRIMARY | 2011-04-20 15:05 | 671 | Orthophosphate, Dissolved (as P) | 0.038 |  | mg/L | DEP CENTRAL LAB | 1346072 | 2011-04-21 16:02 | EPA 365.1 Rev. 2.0 | 0 | 0.01 |  | DEP GW PROTECTION SECTION | Patrick Madden/Laura Hester | SPRG1104 | 9672 | MADISON BLUE SPRING
SPRG1104-9 |  | MADISON BLUE SPRING SIPQ | PRIMARY | 2011-04-20 15:05 | 680 | Organic Carbon, Total | 1 | U | mg/L | DEP CENTRAL LAB | 1346071 | 2011-05-07 01:13 | SM 5310 B-00 | 1 | 5 |  | DEP GW PROTECTION SECTION | Patrick Madden/Laura Hester | SPRG1104 | 9672 | MADISON BLUE SPRING
SPRG1104-9 |  | MADISON BLUE SPRING SIPQ | PRIMARY | 2011-04-20 15:05 | 916 | Calcium, Total | 44.4 |  | mg/L | DEP CENTRAL LAB | 1346073 | 2011-05-09 20:14 | EPA 200.7 Rev. 4.4 | 0.08 | 0.3 | The calcium matrix spike recoveries could not be assessed due to a high analyte concentration in the QC sample. | DEP GW PROTECTION SECTION | Patrick Madden/Laura Hester | SPRG1104 | 9672 | MADISON BLUE SPRING
SPRG1104-9 |  | MADISON BLUE SPRING SIPQ | PRIMARY | 2011-04-20 15:05 | 927 | Magnesium, Total | 8.29 |  | mg/L | DEP CENTRAL LAB | 1346073 | 2011-05-09 20:14 | EPA 200.7 Rev. 4.4 | 0.04 | 0.16 | The calcium matrix spike recoveries could not be assessed due to a high analyte concentration in the QC sample. | DEP GW PROTECTION SECTION | Patrick Madden/Laura Hester | SPRG1104 | 9672 | MADISON BLUE SPRING
SPRG1104-9 |  | MADISON BLUE SPRING SIPQ | PRIMARY | 2011-04-20 15:05 | 929 | Sodium, Total | 3.5 |  | mg/L | DEP CENTRAL LAB | 1346073 | 2011-05-09 20:14 | EPA 200.7 Rev. 4.4 | 0.5 | 2 | The calcium matrix spike recoveries could not be assessed due to a high analyte concentration in the QC sample. | DEP GW PROTECTION SECTION | Patrick Madden/Laura Hester | SPRG1104 | 9672 | MADISON BLUE SPRING
SPRG1104-9 |  | MADISON BLUE SPRING SIPQ | PRIMARY | 2011-04-20 15:05 | 937 | Potassium, Total | 0.62 | I | mg/L | DEP CENTRAL LAB | 1346073 | 2011-05-09 20:14 | EPA 200.7 Rev. 4.4 | 0.3 | 1.2 | The calcium matrix spike recoveries could not be assessed due to a high analyte concentration in the QC sample. | DEP GW PROTECTION SECTION | Patrick Madden/Laura Hester | SPRG1104 | 9672 | MADISON BLUE SPRING
SPRG1104-9 |  | MADISON BLUE SPRING SIPQ | PRIMARY | 2011-04-20 15:05 | 940 | Chloride, Total | 6 |  | mg/L | DEP CENTRAL LAB | 1346070 | 2011-05-05 14:39 | EPA 300.0 Rev. 2.1 | 0.2 | 0.5 |  | DEP GW PROTECTION SECTION | Patrick Madden/Laura Hester | SPRG1104 | 9672 | MADISON BLUE SPRING
SPRG1104-9 |  | MADISON BLUE SPRING SIPQ | PRIMARY | 2011-04-20 15:05 | 945 | Sulfate, Total | 15 |  | mg/L | DEP CENTRAL LAB | 1346070 | 2011-05-05 14:39 | EPA 300.0 Rev. 2.1 | 0.2 | 0.5 |  | DEP GW PROTECTION SECTION | Patrick Madden/Laura Hester | SPRG1104 | 9672 | MADISON BLUE SPRING
SPRG1104-9 |  | MADISON BLUE SPRING SIPQ | PRIMARY | 2011-04-20 15:05 | 1022 | Boron, Total | 18 | I | ug/L | DEP CENTRAL LAB | 1346073 | 2011-05-09 20:14 | EPA 200.7 Rev. 4.4 | 15 | 60 | The calcium matrix spike recoveries could not be assessed due to a high analyte concentration in the QC sample. | DEP GW PROTECTION SECTION | Patrick Madden/Laura Hester | SPRG1104 | 9672 | MADISON BLUE SPRING
SPRG1104-9 |  | MADISON BLUE SPRING SIPQ | PRIMARY | 2011-04-20 15:05 | 31616 | Coliform, Fecal (MF) | 2 | UQ | #/100ml | DEP CENTRAL LAB | 1346060 | 2011-04-22 14:15 | SM 9222 D | 2 | 2 |  | DEP GW PROTECTION SECTION | Patrick Madden/Laura Hester | SPRG1104 | 9672 | MADISON BLUE SPRING
SPRG1104-9 |  | MADISON BLUE SPRING SIPQ | PRIMARY | 2011-04-20 15:05 | 70300 | Total Dissolved Solids (TDS measured) | 156 |  | mg/L | DEP CENTRAL LAB | 1346070 | 2011-04-27 15:01 | SM 2540 C-97 | 15 | 60 |  | DEP GW PROTECTION SECTION | Patrick Madden/Laura Hester | SPRG1104 | 9672 | MADISON BLUE SPRING
SPRG1104-9 |  | MADISON BLUE SPRING SIPQ | PRIMARY | 2011-04-20 15:05 | 90068 | Sample Depth | 8.1 |  | meters | DEP GW PROTECTION SECTION |  | 2011-04-20 15:05 |  |  |  |  | DEP GW PROTECTION SECTION | Patrick Madden/Laura Hester | SPRG1104 | 9672 | MADISON BLUE SPRING
SPRG1104-1 |  | MILL POND SPRINGS (COLUMBIA) SIPQ | PRIMARY | 2011-04-05 14:50 | 10 | Water Temperature | 20.9 |  | degrees C | DEP GW PROTECTION SECTION |  | 2011-04-05 14:50 | EPA 170.1 |  |  |  | DEP GW PROTECTION SECTION | Patrick Madden/Laura Hester | SPRG1104 | 10786 | MILL POND SPRINGS (COLUMBIA)
SPRG1104-1 |  | MILL POND SPRINGS (COLUMBIA) SIPQ | PRIMARY | 2011-04-05 14:50 | 65 | Stream Stage | 1.2 |  | feet | DEP GW PROTECTION SECTION |  | 2011-04-05 14:50 |  |  |  |  | DEP GW PROTECTION SECTION | Patrick Madden/Laura Hester | SPRG1104 | 10786 | MILL POND SPRINGS (COLUMBIA)
SPRG1104-1 |  | MILL POND SPRINGS (COLUMBIA) SIPQ | PRIMARY | 2011-04-05 14:50 | 76 | Turbidity | 0.1 | U | ntu | DEP CENTRAL LAB | 1340915 | 2011-04-06 15:50 | EPA 180.1 Rev. 2.0 | 0.1 | 0.1 |  | DEP GW PROTECTION SECTION | Patrick Madden/Laura Hester | SPRG1104 | 10786 | MILL POND SPRINGS (COLUMBIA)
SPRG1104-1 |  | MILL POND SPRINGS (COLUMBIA) SIPQ | PRIMARY | 2011-04-05 14:50 | 78 | Transparency (Secchi Depth) | 1.2 | L | meters | DEP GW PROTECTION SECTION |  | 2011-04-05 14:50 |  |  |  | Visible on bottom. | DEP GW PROTECTION SECTION | Patrick Madden/Laura Hester | SPRG1104 | 10786 | MILL POND SPRINGS (COLUMBIA)
SPRG1104-1 |  | MILL POND SPRINGS (COLUMBIA) SIPQ | PRIMARY | 2011-04-05 14:50 | 80 | Color (true) | 2 | U | PCU | DEP CENTRAL LAB | 1340915 | 2011-04-06 16:27 | SM 2120 B | 2 | 6 | The pH of the aliquot used to measure the color is between 4 and 10 units. This value does not represent the field pH. | DEP GW PROTECTION SECTION | Patrick Madden/Laura Hester | SPRG1104 | 10786 | MILL POND SPRINGS (COLUMBIA)
SPRG1104-1 |  | MILL POND SPRINGS (COLUMBIA) SIPQ | PRIMARY | 2011-04-05 14:50 | 94 | Specific Conductance, Field | 376 |  | uS/cm | DEP GW PROTECTION SECTION |  | 2011-04-05 14:50 | EPA 120.1 |  |  |  | DEP GW PROTECTION SECTION | Patrick Madden/Laura Hester | SPRG1104 | 10786 | MILL POND SPRINGS (COLUMBIA)
SPRG1104-1 |  | MILL POND SPRINGS (COLUMBIA) SIPQ | PRIMARY | 2011-04-05 14:50 | 299 | Oxygen, Dissolved, Field | 0.67 |  | mg/L | DEP GW PROTECTION SECTION |  | 2011-04-05 14:50 | EPA 360.1 |  |  |  | DEP GW PROTECTION SECTION | Patrick Madden/Laura Hester | SPRG1104 | 10786 | MILL POND SPRINGS (COLUMBIA)
SPRG1104-1 |  | MILL POND SPRINGS (COLUMBIA) SIPQ | PRIMARY | 2011-04-05 14:50 | 301 | Oxygen, Dissolved Percent Saturation | 7.5 |  | % | DEP GW PROTECTION SECTION |  | 2011-04-05 14:50 |  |  |  |  | DEP GW PROTECTION SECTION | Patrick Madden/Laura Hester | SPRG1104 | 10786 | MILL POND SPRINGS (COLUMBIA)
SPRG1104-1 |  | MILL POND SPRINGS (COLUMBIA) SIPQ | PRIMARY | 2011-04-05 14:50 | 406 | pH, Field | 7.5 |  | s.u. | DEP GW PROTECTION SECTION |  | 2011-04-05 14:50 | EPA 150.1 |  |  |  | DEP GW PROTECTION SECTION | Patrick Madden/Laura Hester | SPRG1104 | 10786 | MILL POND SPRINGS (COLUMBIA)
SPRG1104-1 |  | MILL POND SPRINGS (COLUMBIA) SIPQ | PRIMARY | 2011-04-05 14:50 | 410 | Alkalinity, Total (as CaCO3) | 149 |  | mg/L | DEP CENTRAL LAB | 1340915 | 2011-04-15 21:14 | SM 2320 B-97 | 0.65 | 2.5 |  | DEP GW PROTECTION SECTION | Patrick Madden/Laura Hester | SPRG1104 | 10786 | MILL POND SPRINGS (COLUMBIA)
SPRG1104-1 |  | MILL POND SPRINGS (COLUMBIA) SIPQ | PRIMARY | 2011-04-05 14:50 | 610 | Ammonia, Total (as N) | 0.01 | U | mg/L | DEP CENTRAL LAB | 1340917 | 2011-04-07 10:46 | EPA 350.1 Rev. 2.0 | 0.01 | 0.02 |  | DEP GW PROTECTION SECTION | Patrick Madden/Laura Hester | SPRG1104 | 10786 | MILL POND SPRINGS (COLUMBIA)
SPRG1104-1 |  | MILL POND SPRINGS (COLUMBIA) SIPQ | PRIMARY | 2011-04-05 14:50 | 625 | Ammonia+Organic Nitrogen, Total (as N) | 0.08 | U | mg/L | DEP CENTRAL LAB | 1340917 | 2011-04-12 11:11 | EPA 351.2 Rev. 2.0 | 0.08 | 0.2 |  | DEP GW PROTECTION SECTION | Patrick Madden/Laura Hester | SPRG1104 | 10786 | MILL POND SPRINGS (COLUMBIA)
SPRG1104-1 |  | MILL POND SPRINGS (COLUMBIA) SIPQ | PRIMARY | 2011-04-05 14:50 | 630 | Nitrate+Nitrite, Total (as N) | 0.24 |  | mg/L | DEP CENTRAL LAB | 1340917 | 2011-04-08 11:48 | EPA 353.2 Rev. 2.0 | 0 | 0.01 |  | DEP GW PROTECTION SECTION | Patrick Madden/Laura Hester | SPRG1104 | 10786 | MILL POND SPRINGS (COLUMBIA)
SPRG1104-1 |  | MILL POND SPRINGS (COLUMBIA) SIPQ | PRIMARY | 2011-04-05 14:50 | 665 | Phosphorus, Total (as P) | 0.054 |  | mg/L | DEP CENTRAL LAB | 1340917 | 2011-04-12 09:44 | EPA 365.1 Rev. 2.0 | 0.01 | 0.05 | Total-P: Matrix spike recovery data is unavailable due to the large amount of analyte in the QC sample. | DEP GW PROTECTION SECTION | Patrick Madden/Laura Hester | SPRG1104 | 10786 | MILL POND SPRINGS (COLUMBIA)
SPRG1104-1 |  | MILL POND SPRINGS (COLUMBIA) SIPQ | PRIMARY | 2011-04-05 14:50 | 671 | Orthophosphate, Dissolved (as P) | 0.057 |  | mg/L | DEP CENTRAL LAB | 1340919 | 2011-04-06 14:56 | EPA 365.1 Rev. 2.0 | 0 | 0.01 | O-Phosphate-P: Matrix spike recovery data is unavailable due to the large amount of analyte in the QC sample. | DEP GW PROTECTION SECTION | Patrick Madden/Laura Hester | SPRG1104 | 10786 | MILL POND SPRINGS (COLUMBIA)
SPRG1104-1 |  | MILL POND SPRINGS (COLUMBIA) SIPQ | PRIMARY | 2011-04-05 14:50 | 680 | Organic Carbon, Total | 1 | U | mg/L | DEP CENTRAL LAB | 1340917 | 2011-04-19 13:04 | SM 5310 B-00 | 1 | 5 |  | DEP GW PROTECTION SECTION | Patrick Madden/Laura Hester | SPRG1104 | 10786 | MILL POND SPRINGS (COLUMBIA)
SPRG1104-1 |  | MILL POND SPRINGS (COLUMBIA) SIPQ | PRIMARY | 2011-04-05 14:50 | 916 | Calcium, Total | 59.1 |  | mg/L | DEP CENTRAL LAB | 1340921 | 2011-04-14 17:26 | EPA 200.7 Rev. 4.4 | 0.08 | 0.3 |  | DEP GW PROTECTION SECTION | Patrick Madden/Laura Hester | SPRG1104 | 10786 | MILL POND SPRINGS (COLUMBIA)
SPRG1104-1 |  | MILL POND SPRINGS (COLUMBIA) SIPQ | PRIMARY | 2011-04-05 14:50 | 927 | Magnesium, Total | 10.7 |  | mg/L | DEP CENTRAL LAB | 1340921 | 2011-04-14 17:26 | EPA 200.7 Rev. 4.4 | 0.04 | 0.16 |  | DEP GW PROTECTION SECTION | Patrick Madden/Laura Hester | SPRG1104 | 10786 | MILL POND SPRINGS (COLUMBIA)
SPRG1104-1 |  | MILL POND SPRINGS (COLUMBIA) SIPQ | PRIMARY | 2011-04-05 14:50 | 929 | Sodium, Total | 5.9 |  | mg/L | DEP CENTRAL LAB | 1340921 | 2011-04-14 17:26 | EPA 200.7 Rev. 4.4 | 0.5 | 2 |  | DEP GW PROTECTION SECTION | Patrick Madden/Laura Hester | SPRG1104 | 10786 | MILL POND SPRINGS (COLUMBIA)
SPRG1104-1 |  | MILL POND SPRINGS (COLUMBIA) SIPQ | PRIMARY | 2011-04-05 14:50 | 937 | Potassium, Total | 0.69 | I | mg/L | DEP CENTRAL LAB | 1340921 | 2011-04-14 17:26 | EPA 200.7 Rev. 4.4 | 0.3 | 1.2 |  | DEP GW PROTECTION SECTION | Patrick Madden/Laura Hester | SPRG1104 | 10786 | MILL POND SPRINGS (COLUMBIA)
SPRG1104-1 |  | MILL POND SPRINGS (COLUMBIA) SIPQ | PRIMARY | 2011-04-05 14:50 | 940 | Chloride, Total | 9.1 |  | mg/L | DEP CENTRAL LAB | 1340915 | 2011-04-14 22:26 | EPA 300.0 Rev. 2.1 | 0.2 | 0.5 |  | DEP GW PROTECTION SECTION | Patrick Madden/Laura Hester | SPRG1104 | 10786 | MILL POND SPRINGS (COLUMBIA)
SPRG1104-1 |  | MILL POND SPRINGS (COLUMBIA) SIPQ | PRIMARY | 2011-04-05 14:50 | 945 | Sulfate, Total | 36 |  | mg/L | DEP CENTRAL LAB | 1340915 | 2011-04-14 22:26 | EPA 300.0 Rev. 2.1 | 0.2 | 0.5 |  | DEP GW PROTECTION SECTION | Patrick Madden/Laura Hester | SPRG1104 | 10786 | MILL POND SPRINGS (COLUMBIA)
SPRG1104-1 |  | MILL POND SPRINGS (COLUMBIA) SIPQ | PRIMARY | 2011-04-05 14:50 | 1022 | Boron, Total | 16 | I | ug/L | DEP CENTRAL LAB | 1340921 | 2011-04-14 17:26 | EPA 200.7 Rev. 4.4 | 15 | 60 |  | DEP GW PROTECTION SECTION | Patrick Madden/Laura Hester | SPRG1104 | 10786 | MILL POND SPRINGS (COLUMBIA)
SPRG1104-1 |  | MILL POND SPRINGS (COLUMBIA) SIPQ | PRIMARY | 2011-04-05 14:50 | 31616 | Coliform, Fecal (MF) | 2 | UQ | #/100ml | DEP CENTRAL LAB | 1340913 | 2011-04-07 14:25 | SM 9222 D | 2 | 2 |  | DEP GW PROTECTION SECTION | Patrick Madden/Laura Hester | SPRG1104 | 10786 | MILL POND SPRINGS (COLUMBIA)
SPRG1104-1 |  | MILL POND SPRINGS (COLUMBIA) SIPQ | PRIMARY | 2011-04-05 14:50 | 70300 | Total Dissolved Solids (TDS measured) | 236 | A | mg/L | DEP CENTRAL LAB | 1340915 | 2011-04-11 14:46 | SM 2540 C-97 | 15 | 60 |  | DEP GW PROTECTION SECTION | Patrick Madden/Laura Hester | SPRG1104 | 10786 | MILL POND SPRINGS (COLUMBIA)
SPRG1104-1 |  | MILL POND SPRINGS (COLUMBIA) SIPQ | PRIMARY | 2011-04-05 14:50 | 90068 | Sample Depth | 1.2 |  | meters | DEP GW PROTECTION SECTION |  | 2011-04-05 14:50 |  |  |  |  | DEP GW PROTECTION SECTION | Patrick Madden/Laura Hester | SPRG1104 | 10786 | MILL POND SPRINGS (COLUMBIA)
SPRG1104-2 |  | MISSION SPRINGS SIPQ | PRIMARY | 2011-04-05 15:56 | 10 | Water Temperature | 21.3 |  | degrees C | DEP GW PROTECTION SECTION |  | 2011-04-05 15:56 | EPA 170.1 |  |  | no depth or secchi taken; high ledge and flow too fast for seechi disc-- | DEP GW PROTECTION SECTION | Patrick Madden/Laura Hester | SPRG1104 | 9714 | MISSION SPRINGS
SPRG1104-2 |  | MISSION SPRINGS SIPQ | PRIMARY | 2011-04-05 15:56 | 65 | Stream Stage | 21.4 |  | feet | DEP GW PROTECTION SECTION |  | 2011-04-05 15:56 |  |  |  | no depth or secchi taken; high ledge and flow too fast for seechi disc-- | DEP GW PROTECTION SECTION | Patrick Madden/Laura Hester | SPRG1104 | 9714 | MISSION SPRINGS
SPRG1104-2 |  | MISSION SPRINGS SIPQ | PRIMARY | 2011-04-05 15:56 | 76 | Turbidity | 0.1 | U | ntu | DEP CENTRAL LAB | 1340916 | 2011-04-06 15:50 | EPA 180.1 Rev. 2.0 | 0.1 | 0.1 | no depth or secchi taken; high ledge and flow too fast for seechi disc-- | DEP GW PROTECTION SECTION | Patrick Madden/Laura Hester | SPRG1104 | 9714 | MISSION SPRINGS
SPRG1104-2 |  | MISSION SPRINGS SIPQ | PRIMARY | 2011-04-05 15:56 | 80 | Color (true) | 2 | U | PCU | DEP CENTRAL LAB | 1340916 | 2011-04-06 16:28 | SM 2120 B | 2 | 6 | no depth or secchi taken; high ledge and flow too fast for seechi disc--The pH of the aliquot used to measure the color is between 4 and 10 units. This value does not represent the field pH. | DEP GW PROTECTION SECTION | Patrick Madden/Laura Hester | SPRG1104 | 9714 | MISSION SPRINGS
SPRG1104-2 |  | MISSION SPRINGS SIPQ | PRIMARY | 2011-04-05 15:56 | 94 | Specific Conductance, Field | 320 |  | uS/cm | DEP GW PROTECTION SECTION |  | 2011-04-05 15:56 | EPA 120.1 |  |  | no depth or secchi taken; high ledge and flow too fast for seechi disc-- | DEP GW PROTECTION SECTION | Patrick Madden/Laura Hester | SPRG1104 | 9714 | MISSION SPRINGS
SPRG1104-2 |  | MISSION SPRINGS SIPQ | PRIMARY | 2011-04-05 15:56 | 299 | Oxygen, Dissolved, Field | 0.69 |  | mg/L | DEP GW PROTECTION SECTION |  | 2011-04-05 15:56 | EPA 360.1 |  |  | no depth or secchi taken; high ledge and flow too fast for seechi disc-- | DEP GW PROTECTION SECTION | Patrick Madden/Laura Hester | SPRG1104 | 9714 | MISSION SPRINGS
SPRG1104-2 |  | MISSION SPRINGS SIPQ | PRIMARY | 2011-04-05 15:56 | 301 | Oxygen, Dissolved Percent Saturation | 7.8 |  | % | DEP GW PROTECTION SECTION |  | 2011-04-05 15:56 |  |  |  | no depth or secchi taken; high ledge and flow too fast for seechi disc-- | DEP GW PROTECTION SECTION | Patrick Madden/Laura Hester | SPRG1104 | 9714 | MISSION SPRINGS
SPRG1104-2 |  | MISSION SPRINGS SIPQ | PRIMARY | 2011-04-05 15:56 | 406 | pH, Field | 7.5 |  | s.u. | DEP GW PROTECTION SECTION |  | 2011-04-05 15:56 | EPA 150.1 |  |  | no depth or secchi taken; high ledge and flow too fast for seechi disc-- | DEP GW PROTECTION SECTION | Patrick Madden/Laura Hester | SPRG1104 | 9714 | MISSION SPRINGS
SPRG1104-2 |  | MISSION SPRINGS SIPQ | PRIMARY | 2011-04-05 15:56 | 410 | Alkalinity, Total (as CaCO3) | 149 |  | mg/L | DEP CENTRAL LAB | 1340916 | 2011-04-15 21:21 | SM 2320 B-97 | 0.65 | 2.5 | no depth or secchi taken; high ledge and flow too fast for seechi disc-- | DEP GW PROTECTION SECTION | Patrick Madden/Laura Hester | SPRG1104 | 9714 | MISSION SPRINGS
SPRG1104-2 |  | MISSION SPRINGS SIPQ | PRIMARY | 2011-04-05 15:56 | 610 | Ammonia, Total (as N) | 0.01 | U | mg/L | DEP CENTRAL LAB | 1340918 | 2011-04-07 10:47 | EPA 350.1 Rev. 2.0 | 0.01 | 0.02 | no depth or secchi taken; high ledge and flow too fast for seechi disc-- | DEP GW PROTECTION SECTION | Patrick Madden/Laura Hester | SPRG1104 | 9714 | MISSION SPRINGS
SPRG1104-2 |  | MISSION SPRINGS SIPQ | PRIMARY | 2011-04-05 15:56 | 625 | Ammonia+Organic Nitrogen, Total (as N) | 0.08 | U | mg/L | DEP CENTRAL LAB | 1340918 | 2011-04-12 11:12 | EPA 351.2 Rev. 2.0 | 0.08 | 0.2 | no depth or secchi taken; high ledge and flow too fast for seechi disc-- | DEP GW PROTECTION SECTION | Patrick Madden/Laura Hester | SPRG1104 | 9714 | MISSION SPRINGS
SPRG1104-2 |  | MISSION SPRINGS SIPQ | PRIMARY | 2011-04-05 15:56 | 630 | Nitrate+Nitrite, Total (as N) | 0.48 |  | mg/L | DEP CENTRAL LAB | 1340918 | 2011-04-08 11:49 | EPA 353.2 Rev. 2.0 | 0 | 0.01 | no depth or secchi taken; high ledge and flow too fast for seechi disc-- | DEP GW PROTECTION SECTION | Patrick Madden/Laura Hester | SPRG1104 | 9714 | MISSION SPRINGS
SPRG1104-2 |  | MISSION SPRINGS SIPQ | PRIMARY | 2011-04-05 15:56 | 665 | Phosphorus, Total (as P) | 0.055 |  | mg/L | DEP CENTRAL LAB | 1340918 | 2011-04-12 09:55 | EPA 365.1 Rev. 2.0 | 0.01 | 0.05 | no depth or secchi taken; high ledge and flow too fast for seechi disc-- | DEP GW PROTECTION SECTION | Patrick Madden/Laura Hester | SPRG1104 | 9714 | MISSION SPRINGS
SPRG1104-2 |  | MISSION SPRINGS SIPQ | PRIMARY | 2011-04-05 15:56 | 671 | Orthophosphate, Dissolved (as P) | 0.056 |  | mg/L | DEP CENTRAL LAB | 1340920 | 2011-04-06 15:00 | EPA 365.1 Rev. 2.0 | 0 | 0.01 | no depth or secchi taken; high ledge and flow too fast for seechi disc--O-Phosphate-P: Matrix spike recovery data is unavailable due to the large amount of analyte in the QC sample. | DEP GW PROTECTION SECTION | Patrick Madden/Laura Hester | SPRG1104 | 9714 | MISSION SPRINGS
SPRG1104-2 |  | MISSION SPRINGS SIPQ | PRIMARY | 2011-04-05 15:56 | 680 | Organic Carbon, Total | 1 | U | mg/L | DEP CENTRAL LAB | 1340918 | 2011-04-19 14:09 | SM 5310 B-00 | 1 | 5 | no depth or secchi taken; high ledge and flow too fast for seechi disc-- | DEP GW PROTECTION SECTION | Patrick Madden/Laura Hester | SPRG1104 | 9714 | MISSION SPRINGS
SPRG1104-2 |  | MISSION SPRINGS SIPQ | PRIMARY | 2011-04-05 15:56 | 916 | Calcium, Total | 53.7 |  | mg/L | DEP CENTRAL LAB | 1340922 | 2011-04-14 17:32 | EPA 200.7 Rev. 4.4 | 0.08 | 0.3 | no depth or secchi taken; high ledge and flow too fast for seechi disc-- | DEP GW PROTECTION SECTION | Patrick Madden/Laura Hester | SPRG1104 | 9714 | MISSION SPRINGS
SPRG1104-2 |  | MISSION SPRINGS SIPQ | PRIMARY | 2011-04-05 15:56 | 927 | Magnesium, Total | 7.55 |  | mg/L | DEP CENTRAL LAB | 1340922 | 2011-04-14 17:32 | EPA 200.7 Rev. 4.4 | 0.04 | 0.16 | no depth or secchi taken; high ledge and flow too fast for seechi disc-- | DEP GW PROTECTION SECTION | Patrick Madden/Laura Hester | SPRG1104 | 9714 | MISSION SPRINGS
SPRG1104-2 |  | MISSION SPRINGS SIPQ | PRIMARY | 2011-04-05 15:56 | 929 | Sodium, Total | 4.5 |  | mg/L | DEP CENTRAL LAB | 1340922 | 2011-04-14 17:32 | EPA 200.7 Rev. 4.4 | 0.5 | 2 | no depth or secchi taken; high ledge and flow too fast for seechi disc-- | DEP GW PROTECTION SECTION | Patrick Madden/Laura Hester | SPRG1104 | 9714 | MISSION SPRINGS
SPRG1104-2 |  | MISSION SPRINGS SIPQ | PRIMARY | 2011-04-05 15:56 | 937 | Potassium, Total | 0.58 | I | mg/L | DEP CENTRAL LAB | 1340922 | 2011-04-14 17:32 | EPA 200.7 Rev. 4.4 | 0.3 | 1.2 | no depth or secchi taken; high ledge and flow too fast for seechi disc-- | DEP GW PROTECTION SECTION | Patrick Madden/Laura Hester | SPRG1104 | 9714 | MISSION SPRINGS
SPRG1104-2 |  | MISSION SPRINGS SIPQ | PRIMARY | 2011-04-05 15:56 | 940 | Chloride, Total | 6.8 |  | mg/L | DEP CENTRAL LAB | 1340916 | 2011-04-15 00:22 | EPA 300.0 Rev. 2.1 | 0.2 | 0.5 | no depth or secchi taken; high ledge and flow too fast for seechi disc-- | DEP GW PROTECTION SECTION | Patrick Madden/Laura Hester | SPRG1104 | 9714 | MISSION SPRINGS
SPRG1104-2 |  | MISSION SPRINGS SIPQ | PRIMARY | 2011-04-05 15:56 | 945 | Sulfate, Total | 12 |  | mg/L | DEP CENTRAL LAB | 1340916 | 2011-04-15 00:22 | EPA 300.0 Rev. 2.1 | 0.2 | 0.5 | no depth or secchi taken; high ledge and flow too fast for seechi disc-- | DEP GW PROTECTION SECTION | Patrick Madden/Laura Hester | SPRG1104 | 9714 | MISSION SPRINGS
SPRG1104-2 |  | MISSION SPRINGS SIPQ | PRIMARY | 2011-04-05 15:56 | 1022 | Boron, Total | 15 | U | ug/L | DEP CENTRAL LAB | 1340922 | 2011-04-14 17:32 | EPA 200.7 Rev. 4.4 | 15 | 60 | no depth or secchi taken; high ledge and flow too fast for seechi disc-- | DEP GW PROTECTION SECTION | Patrick Madden/Laura Hester | SPRG1104 | 9714 | MISSION SPRINGS
SPRG1104-2 |  | MISSION SPRINGS SIPQ | PRIMARY | 2011-04-05 15:56 | 31616 | Coliform, Fecal (MF) | 2 | UQ | #/100ml | DEP CENTRAL LAB | 1340914 | 2011-04-07 14:25 | SM 9222 D | 2 | 2 | no depth or secchi taken; high ledge and flow too fast for seechi disc-- | DEP GW PROTECTION SECTION | Patrick Madden/Laura Hester | SPRG1104 | 9714 | MISSION SPRINGS
SPRG1104-2 |  | MISSION SPRINGS SIPQ | PRIMARY | 2011-04-05 15:56 | 70300 | Total Dissolved Solids (TDS measured) | 190 |  | mg/L | DEP CENTRAL LAB | 1340916 | 2011-04-11 14:46 | SM 2540 C-97 | 15 | 60 | no depth or secchi taken; high ledge and flow too fast for seechi disc-- | DEP GW PROTECTION SECTION | Patrick Madden/Laura Hester | SPRG1104 | 9714 | MISSION SPRINGS
SPRG1104-2 |  | MISSION SPRINGS SIPQ | PRIMARY | 2011-04-05 15:56 | 90068 | Sample Depth |  |  | meters | DEP GW PROTECTION SECTION |  | 2011-04-05 15:56 |  |  |  | no depth or secchi taken; high ledge and flow too fast for seechi disc-- | DEP GW PROTECTION SECTION | Patrick Madden/Laura Hester | SPRG1104 | 9714 | MISSION SPRINGS
SPRG1104-26 |  | MORRISON SPRING SIPQ | PRIMARY | 2011-06-22 13:49 | 10 | Water Temperature | 21.3 |  | degrees C | DEP GW PROTECTION SECTION |  | 2011-06-22 13:49 | EPA 170.1 |  |  | river water very low, spring run m/clear blue water extending downstream of boat ramp. bacteria packs not in kit-- | DEP GW PROTECTION SECTION | Patrick Madden/Laura Hester | SPRG1104 | 11386 | MORRISON SPRING
SPRG1104-26 |  | MORRISON SPRING SIPQ | PRIMARY | 2011-06-22 13:49 | 76 | Turbidity | 0.15 |  | ntu | DEP CENTRAL LAB | 1359476 | 2011-06-23 15:40 | EPA 180.1 Rev. 2.0 | 0.1 | 0.1 | river water very low, spring run m/clear blue water extending downstream of boat ramp. bacteria packs not in kit-- | DEP GW PROTECTION SECTION | Patrick Madden/Laura Hester | SPRG1104 | 11386 | MORRISON SPRING
SPRG1104-26 |  | MORRISON SPRING SIPQ | PRIMARY | 2011-06-22 13:49 | 78 | Transparency (Secchi Depth) | 11.7 | L | meters | DEP GW PROTECTION SECTION |  | 2011-06-22 13:49 |  |  |  | river water very low, spring run m/clear blue water extending downstream of boat ramp. bacteria packs not in kit--Visible on bottom. - Comment and VQ added 20-JUN-2012 by T.Frohm | DEP GW PROTECTION SECTION | Patrick Madden/Laura Hester | SPRG1104 | 11386 | MORRISON SPRING
SPRG1104-26 |  | MORRISON SPRING SIPQ | PRIMARY | 2011-06-22 13:49 | 80 | Color (true) | 2 | U | PCU | DEP CENTRAL LAB | 1359476 | 2011-06-23 14:48 | SM 2120 B | 2 | 6 | river water very low, spring run m/clear blue water extending downstream of boat ramp. bacteria packs not in kit--The pH of the aliquot used to measure the color is between 4 and 10 units. This value does not represent the field pH. | DEP GW PROTECTION SECTION | Patrick Madden/Laura Hester | SPRG1104 | 11386 | MORRISON SPRING
SPRG1104-26 |  | MORRISON SPRING SIPQ | PRIMARY | 2011-06-22 13:49 | 94 | Specific Conductance, Field | 234 |  | uS/cm | DEP GW PROTECTION SECTION |  | 2011-06-22 13:49 | EPA 120.1 |  |  | river water very low, spring run m/clear blue water extending downstream of boat ramp. bacteria packs not in kit-- | DEP GW PROTECTION SECTION | Patrick Madden/Laura Hester | SPRG1104 | 11386 | MORRISON SPRING
SPRG1104-26 |  | MORRISON SPRING SIPQ | PRIMARY | 2011-06-22 13:49 | 299 | Oxygen, Dissolved, Field | 3.5 |  | mg/L | DEP GW PROTECTION SECTION |  | 2011-06-22 13:49 | EPA 360.1 |  |  | river water very low, spring run m/clear blue water extending downstream of boat ramp. bacteria packs not in kit-- | DEP GW PROTECTION SECTION | Patrick Madden/Laura Hester | SPRG1104 | 11386 | MORRISON SPRING
SPRG1104-26 |  | MORRISON SPRING SIPQ | PRIMARY | 2011-06-22 13:49 | 301 | Oxygen, Dissolved Percent Saturation | 39.5 |  | % | DEP GW PROTECTION SECTION |  | 2011-06-22 13:49 |  |  |  | river water very low, spring run m/clear blue water extending downstream of boat ramp. bacteria packs not in kit-- | DEP GW PROTECTION SECTION | Patrick Madden/Laura Hester | SPRG1104 | 11386 | MORRISON SPRING
SPRG1104-26 |  | MORRISON SPRING SIPQ | PRIMARY | 2011-06-22 13:49 | 406 | pH, Field | 7.7 |  | s.u. | DEP GW PROTECTION SECTION |  | 2011-06-22 13:49 | EPA 150.1 |  |  | river water very low, spring run m/clear blue water extending downstream of boat ramp. bacteria packs not in kit-- | DEP GW PROTECTION SECTION | Patrick Madden/Laura Hester | SPRG1104 | 11386 | MORRISON SPRING
SPRG1104-26 |  | MORRISON SPRING SIPQ | PRIMARY | 2011-06-22 13:49 | 410 | Alkalinity, Total (as CaCO3) | 116 |  | mg/L | DEP CENTRAL LAB | 1359476 | 2011-07-06 02:06 | SM 2320 B-97 | 0.65 | 2.5 | river water very low, spring run m/clear blue water extending downstream of boat ramp. bacteria packs not in kit-- | DEP GW PROTECTION SECTION | Patrick Madden/Laura Hester | SPRG1104 | 11386 | MORRISON SPRING
SPRG1104-26 |  | MORRISON SPRING SIPQ | PRIMARY | 2011-06-22 13:49 | 610 | Ammonia, Total (as N) | 0.01 | U | mg/L | DEP CENTRAL LAB | 1359478 | 2011-06-24 12:35 | EPA 350.1 Rev. 2.0 | 0.01 | 0.02 | river water very low, spring run m/clear blue water extending downstream of boat ramp. bacteria packs not in kit-- | DEP GW PROTECTION SECTION | Patrick Madden/Laura Hester | SPRG1104 | 11386 | MORRISON SPRING
SPRG1104-26 |  | MORRISON SPRING SIPQ | PRIMARY | 2011-06-22 13:49 | 625 | Ammonia+Organic Nitrogen, Total (as N) | 0.08 | U | mg/L | DEP CENTRAL LAB | 1359478 | 2011-06-28 12:12 | EPA 351.2 Rev. 2.0 | 0.08 | 0.2 | river water very low, spring run m/clear blue water extending downstream of boat ramp. bacteria packs not in kit--Matrix spike recovery data is unavailable due to the large amount of analyte in the QC sample. | DEP GW PROTECTION SECTION | Patrick Madden/Laura Hester | SPRG1104 | 11386 | MORRISON SPRING
SPRG1104-26 |  | MORRISON SPRING SIPQ | PRIMARY | 2011-06-22 13:49 | 630 | Nitrate+Nitrite, Total (as N) | 0.18 |  | mg/L | DEP CENTRAL LAB | 1359478 | 2011-06-28 11:47 | EPA 353.2 Rev. 2.0 | 0 | 0.01 | river water very low, spring run m/clear blue water extending downstream of boat ramp. bacteria packs not in kit--Matrix spike recovery data is unavailable due to the large amount of analyte in the QC sample. | DEP GW PROTECTION SECTION | Patrick Madden/Laura Hester | SPRG1104 | 11386 | MORRISON SPRING
SPRG1104-26 |  | MORRISON SPRING SIPQ | PRIMARY | 2011-06-22 13:49 | 665 | Phosphorus, Total (as P) | 0.021 |  | mg/L | DEP CENTRAL LAB | 1359478 | 2011-06-27 15:10 | EPA 365.1 Rev. 2.0 | 0 | 0.01 | river water very low, spring run m/clear blue water extending downstream of boat ramp. bacteria packs not in kit-- | DEP GW PROTECTION SECTION | Patrick Madden/Laura Hester | SPRG1104 | 11386 | MORRISON SPRING
SPRG1104-26 |  | MORRISON SPRING SIPQ | PRIMARY | 2011-06-22 13:49 | 671 | Orthophosphate, Dissolved (as P) | 0.023 |  | mg/L | DEP CENTRAL LAB | 1359480 | 2011-06-23 12:47 | EPA 365.1 Rev. 2.0 | 0 | 0.01 | river water very low, spring run m/clear blue water extending downstream of boat ramp. bacteria packs not in kit-- | DEP GW PROTECTION SECTION | Patrick Madden/Laura Hester | SPRG1104 | 11386 | MORRISON SPRING
SPRG1104-26 |  | MORRISON SPRING SIPQ | PRIMARY | 2011-06-22 13:49 | 680 | Organic Carbon, Total | 1 | U | mg/L | DEP CENTRAL LAB | 1359478 | 2011-07-07 02:01 | SM 5310 B-00 | 1 | 5 | river water very low, spring run m/clear blue water extending downstream of boat ramp. bacteria packs not in kit-- | DEP GW PROTECTION SECTION | Patrick Madden/Laura Hester | SPRG1104 | 11386 | MORRISON SPRING
SPRG1104-26 |  | MORRISON SPRING SIPQ | PRIMARY | 2011-06-22 13:49 | 916 | Calcium, Total | 34.8 |  | mg/L | DEP CENTRAL LAB | 1359482 | 2011-06-28 18:11 | EPA 200.7 Rev. 4.4 | 0.08 | 0.3 | river water very low, spring run m/clear blue water extending downstream of boat ramp. bacteria packs not in kit-- | DEP GW PROTECTION SECTION | Patrick Madden/Laura Hester | SPRG1104 | 11386 | MORRISON SPRING
SPRG1104-26 |  | MORRISON SPRING SIPQ | PRIMARY | 2011-06-22 13:49 | 927 | Magnesium, Total | 8.84 |  | mg/L | DEP CENTRAL LAB | 1359482 | 2011-06-28 18:11 | EPA 200.7 Rev. 4.4 | 0.04 | 0.16 | river water very low, spring run m/clear blue water extending downstream of boat ramp. bacteria packs not in kit-- | DEP GW PROTECTION SECTION | Patrick Madden/Laura Hester | SPRG1104 | 11386 | MORRISON SPRING
SPRG1104-26 |  | MORRISON SPRING SIPQ | PRIMARY | 2011-06-22 13:49 | 929 | Sodium, Total | 2 | I | mg/L | DEP CENTRAL LAB | 1359482 | 2011-06-28 18:11 | EPA 200.7 Rev. 4.4 | 0.5 | 2 | river water very low, spring run m/clear blue water extending downstream of boat ramp. bacteria packs not in kit-- | DEP GW PROTECTION SECTION | Patrick Madden/Laura Hester | SPRG1104 | 11386 | MORRISON SPRING
SPRG1104-26 |  | MORRISON SPRING SIPQ | PRIMARY | 2011-06-22 13:49 | 937 | Potassium, Total | 0.56 | I | mg/L | DEP CENTRAL LAB | 1359482 | 2011-06-28 18:11 | EPA 200.7 Rev. 4.4 | 0.3 | 1.2 | river water very low, spring run m/clear blue water extending downstream of boat ramp. bacteria packs not in kit-- | DEP GW PROTECTION SECTION | Patrick Madden/Laura Hester | SPRG1104 | 11386 | MORRISON SPRING
SPRG1104-26 |  | MORRISON SPRING SIPQ | PRIMARY | 2011-06-22 13:49 | 940 | Chloride, Total | 2.7 |  | mg/L | DEP CENTRAL LAB | 1359476 | 2011-07-01 05:51 | EPA 300.0 Rev. 2.1 | 0.2 | 0.5 | river water very low, spring run m/clear blue water extending downstream of boat ramp. bacteria packs not in kit-- | DEP GW PROTECTION SECTION | Patrick Madden/Laura Hester | SPRG1104 | 11386 | MORRISON SPRING
SPRG1104-26 |  | MORRISON SPRING SIPQ | PRIMARY | 2011-06-22 13:49 | 945 | Sulfate, Total | 3.5 |  | mg/L | DEP CENTRAL LAB | 1359476 | 2011-07-01 05:51 | EPA 300.0 Rev. 2.1 | 0.2 | 0.5 | river water very low, spring run m/clear blue water extending downstream of boat ramp. bacteria packs not in kit-- | DEP GW PROTECTION SECTION | Patrick Madden/Laura Hester | SPRG1104 | 11386 | MORRISON SPRING
SPRG1104-26 |  | MORRISON SPRING SIPQ | PRIMARY | 2011-06-22 13:49 | 1022 | Boron, Total | 15 | U | ug/L | DEP CENTRAL LAB | 1359482 | 2011-06-28 18:11 | EPA 200.7 Rev. 4.4 | 15 | 60 | river water very low, spring run m/clear blue water extending downstream of boat ramp. bacteria packs not in kit-- | DEP GW PROTECTION SECTION | Patrick Madden/Laura Hester | SPRG1104 | 11386 | MORRISON SPRING
SPRG1104-26 |  | MORRISON SPRING SIPQ | PRIMARY | 2011-06-22 13:49 | 70300 | Total Dissolved Solids (TDS measured) | 117 |  | mg/L | DEP CENTRAL LAB | 1359476 | 2011-06-24 17:05 | SM 2540 C-97 | 15 | 25 | river water very low, spring run m/clear blue water extending downstream of boat ramp. bacteria packs not in kit-- | DEP GW PROTECTION SECTION | Patrick Madden/Laura Hester | SPRG1104 | 11386 | MORRISON SPRING
SPRG1104-26 |  | MORRISON SPRING SIPQ | PRIMARY | 2011-06-22 13:49 | 90068 | Sample Depth | 11.7 |  | meters | DEP GW PROTECTION SECTION |  | 2011-06-22 13:49 |  |  |  | river water very low, spring run m/clear blue water extending downstream of boat ramp. bacteria packs not in kit-- | DEP GW PROTECTION SECTION | Patrick Madden/Laura Hester | SPRG1104 | 11386 | MORRISON SPRING
SPRG1104-31 |  | RECEPTION HALL SPRING SIPQ | PRIMARY | 2011-06-30 11:36 | 76 | Turbidity | 0.25 |  | ntu | DEP CENTRAL LAB | 1361133 | 2011-07-01 15:08 | EPA 180.1 Rev. 2.0 | 0.1 | 0.1 | Hydrolab broken,tubing purged for 10 min. them samples collected no bacteria whirlpaks included in kit-- | DEP GW PROTECTION SECTION | Patrick Madden/Laura Hester | SPRG1104 | 9721 | RECEPTION HALL SPRING
SPRG1104-31 |  | RECEPTION HALL SPRING SIPQ | PRIMARY | 2011-06-30 11:36 | 78 | Transparency (Secchi Depth) | 6.8 | L | meters | DEP GW PROTECTION SECTION |  | 2011-06-30 11:36 |  |  |  | Hydrolab broken,tubing purged for 10 min. them samples collected no bacteria whirlpaks included in kit--Visible on bottom. - Comment and VQ added 20-JUN-2012 by T.Frohm | DEP GW PROTECTION SECTION | Patrick Madden/Laura Hester | SPRG1104 | 9721 | RECEPTION HALL SPRING
SPRG1104-31 |  | RECEPTION HALL SPRING SIPQ | PRIMARY | 2011-06-30 11:36 | 80 | Color (true) | 2 | U | PCU | DEP CENTRAL LAB | 1361133 | 2011-07-01 13:52 | SM 2120 B | 2 | 6 | Hydrolab broken,tubing purged for 10 min. them samples collected no bacteria whirlpaks included in kit--The pH of the aliquot used to measure the color is between 4 and 10 units. This value does not represent the field pH. | DEP GW PROTECTION SECTION | Patrick Madden/Laura Hester | SPRG1104 | 9721 | RECEPTION HALL SPRING
SPRG1104-31 |  | RECEPTION HALL SPRING SIPQ | PRIMARY | 2011-06-30 11:36 | 410 | Alkalinity, Total (as CaCO3) | 172 |  | mg/L | DEP CENTRAL LAB | 1361133 | 2011-07-09 02:29 | SM 2320 B-97 | 0.65 | 2.5 | Hydrolab broken,tubing purged for 10 min. them samples collected no bacteria whirlpaks included in kit-- | DEP GW PROTECTION SECTION | Patrick Madden/Laura Hester | SPRG1104 | 9721 | RECEPTION HALL SPRING
SPRG1104-31 |  | RECEPTION HALL SPRING SIPQ | PRIMARY | 2011-06-30 11:36 | 610 | Ammonia, Total (as N) | 0.01 | U | mg/L | DEP CENTRAL LAB | 1361134 | 2011-07-08 12:27 | EPA 350.1 Rev. 2.0 | 0.01 | 0.02 | Hydrolab broken,tubing purged for 10 min. them samples collected no bacteria whirlpaks included in kit-- | DEP GW PROTECTION SECTION | Patrick Madden/Laura Hester | SPRG1104 | 9721 | RECEPTION HALL SPRING
SPRG1104-31 |  | RECEPTION HALL SPRING SIPQ | PRIMARY | 2011-06-30 11:36 | 625 | Ammonia+Organic Nitrogen, Total (as N) | 0.08 | U | mg/L | DEP CENTRAL LAB | 1361134 | 2011-07-11 13:36 | EPA 351.2 Rev. 2.0 | 0.08 | 0.2 | Hydrolab broken,tubing purged for 10 min. them samples collected no bacteria whirlpaks included in kit-- | DEP GW PROTECTION SECTION | Patrick Madden/Laura Hester | SPRG1104 | 9721 | RECEPTION HALL SPRING
SPRG1104-31 |  | RECEPTION HALL SPRING SIPQ | PRIMARY | 2011-06-30 11:36 | 630 | Nitrate+Nitrite, Total (as N) | 1.7 |  | mg/L | DEP CENTRAL LAB | 1361134 | 2011-07-06 13:43 | EPA 353.2 Rev. 2.0 | 0.04 | 0.1 | Hydrolab broken,tubing purged for 10 min. them samples collected no bacteria whirlpaks included in kit-- | DEP GW PROTECTION SECTION | Patrick Madden/Laura Hester | SPRG1104 | 9721 | RECEPTION HALL SPRING
SPRG1104-31 |  | RECEPTION HALL SPRING SIPQ | PRIMARY | 2011-06-30 11:36 | 665 | Phosphorus, Total (as P) | 0.036 |  | mg/L | DEP CENTRAL LAB | 1361134 | 2011-07-07 13:56 | EPA 365.1 Rev. 2.0 | 0 | 0.01 | Hydrolab broken,tubing purged for 10 min. them samples collected no bacteria whirlpaks included in kit-- | DEP GW PROTECTION SECTION | Patrick Madden/Laura Hester | SPRG1104 | 9721 | RECEPTION HALL SPRING
SPRG1104-31 |  | RECEPTION HALL SPRING SIPQ | PRIMARY | 2011-06-30 11:36 | 671 | Orthophosphate, Dissolved (as P) | 0.039 |  | mg/L | DEP CENTRAL LAB | 1361135 | 2011-07-01 15:27 | EPA 365.1 Rev. 2.0 | 0 | 0.01 | Hydrolab broken,tubing purged for 10 min. them samples collected no bacteria whirlpaks included in kit-- | DEP GW PROTECTION SECTION | Patrick Madden/Laura Hester | SPRG1104 | 9721 | RECEPTION HALL SPRING
SPRG1104-31 |  | RECEPTION HALL SPRING SIPQ | PRIMARY | 2011-06-30 11:36 | 680 | Organic Carbon, Total | 1 | U | mg/L | DEP CENTRAL LAB | 1361134 | 2011-07-15 21:12 | SM 5310 B-00 | 1 | 5 | Hydrolab broken,tubing purged for 10 min. them samples collected no bacteria whirlpaks included in kit-- | DEP GW PROTECTION SECTION | Patrick Madden/Laura Hester | SPRG1104 | 9721 | RECEPTION HALL SPRING
SPRG1104-31 |  | RECEPTION HALL SPRING SIPQ | PRIMARY | 2011-06-30 11:36 | 916 | Calcium, Total | 83.3 |  | mg/L | DEP CENTRAL LAB | 1361136 | 2011-07-11 17:12 | EPA 200.7 Rev. 4.4 | 0.08 | 0.3 | Hydrolab broken,tubing purged for 10 min. them samples collected no bacteria whirlpaks included in kit-- | DEP GW PROTECTION SECTION | Patrick Madden/Laura Hester | SPRG1104 | 9721 | RECEPTION HALL SPRING
SPRG1104-31 |  | RECEPTION HALL SPRING SIPQ | PRIMARY | 2011-06-30 11:36 | 927 | Magnesium, Total | 12.7 |  | mg/L | DEP CENTRAL LAB | 1361136 | 2011-07-11 17:12 | EPA 200.7 Rev. 4.4 | 0.04 | 0.16 | Hydrolab broken,tubing purged for 10 min. them samples collected no bacteria whirlpaks included in kit-- | DEP GW PROTECTION SECTION | Patrick Madden/Laura Hester | SPRG1104 | 9721 | RECEPTION HALL SPRING
SPRG1104-31 |  | RECEPTION HALL SPRING SIPQ | PRIMARY | 2011-06-30 11:36 | 929 | Sodium, Total | 7.4 |  | mg/L | DEP CENTRAL LAB | 1361136 | 2011-07-11 17:12 | EPA 200.7 Rev. 4.4 | 0.5 | 2 | Hydrolab broken,tubing purged for 10 min. them samples collected no bacteria whirlpaks included in kit-- | DEP GW PROTECTION SECTION | Patrick Madden/Laura Hester | SPRG1104 | 9721 | RECEPTION HALL SPRING
SPRG1104-31 |  | RECEPTION HALL SPRING SIPQ | PRIMARY | 2011-06-30 11:36 | 937 | Potassium, Total | 0.83 | I | mg/L | DEP CENTRAL LAB | 1361136 | 2011-07-11 17:12 | EPA 200.7 Rev. 4.4 | 0.3 | 1.2 | Hydrolab broken,tubing purged for 10 min. them samples collected no bacteria whirlpaks included in kit-- | DEP GW PROTECTION SECTION | Patrick Madden/Laura Hester | SPRG1104 | 9721 | RECEPTION HALL SPRING
SPRG1104-31 |  | RECEPTION HALL SPRING SIPQ | PRIMARY | 2011-06-30 11:36 | 940 | Chloride, Total | 12 |  | mg/L | DEP CENTRAL LAB | 1361133 | 2011-07-07 09:12 | EPA 300.0 Rev. 2.1 | 1 | 2.5 | Hydrolab broken,tubing purged for 10 min. them samples collected no bacteria whirlpaks included in kit-- | DEP GW PROTECTION SECTION | Patrick Madden/Laura Hester | SPRG1104 | 9721 | RECEPTION HALL SPRING
SPRG1104-31 |  | RECEPTION HALL SPRING SIPQ | PRIMARY | 2011-06-30 11:36 | 945 | Sulfate, Total | 71 |  | mg/L | DEP CENTRAL LAB | 1361133 | 2011-07-07 09:12 | EPA 300.0 Rev. 2.1 | 1 | 2.5 | Hydrolab broken,tubing purged for 10 min. them samples collected no bacteria whirlpaks included in kit-- | DEP GW PROTECTION SECTION | Patrick Madden/Laura Hester | SPRG1104 | 9721 | RECEPTION HALL SPRING
SPRG1104-31 |  | RECEPTION HALL SPRING SIPQ | PRIMARY | 2011-06-30 11:36 | 1022 | Boron, Total | 30 | I | ug/L | DEP CENTRAL LAB | 1361136 | 2011-07-11 17:12 | EPA 200.7 Rev. 4.4 | 15 | 60 | Hydrolab broken,tubing purged for 10 min. them samples collected no bacteria whirlpaks included in kit-- | DEP GW PROTECTION SECTION | Patrick Madden/Laura Hester | SPRG1104 | 9721 | RECEPTION HALL SPRING
SPRG1104-31 |  | RECEPTION HALL SPRING SIPQ | PRIMARY | 2011-06-30 11:36 | 70300 | Total Dissolved Solids (TDS measured) | 310 |  | mg/L | DEP CENTRAL LAB | 1361133 | 2011-07-01 23:39 | SM 2540 C-97 | 15 | 25 | Hydrolab broken,tubing purged for 10 min. them samples collected no bacteria whirlpaks included in kit-- | DEP GW PROTECTION SECTION | Patrick Madden/Laura Hester | SPRG1104 | 9721 | RECEPTION HALL SPRING
SPRG1104-31 |  | RECEPTION HALL SPRING SIPQ | PRIMARY | 2011-06-30 11:36 | 90068 | Sample Depth | 6.8 |  | meters | DEP GW PROTECTION SECTION |  | 2011-06-30 11:36 |  |  |  | Hydrolab broken,tubing purged for 10 min. them samples collected no bacteria whirlpaks included in kit-- | DEP GW PROTECTION SECTION | Patrick Madden/Laura Hester | SPRG1104 | 9721 | RECEPTION HALL SPRING
SPRG1104-21 |  | ROCK SPRINGS (ORANGE) SIPQ | PRIMARY | 2011-06-08 16:18 | 10 | Water Temperature | 24.2 |  | degrees C | DEP GW PROTECTION SECTION |  | 2011-06-08 16:18 | EPA 170.1 |  |  | visible on bottom-- | DEP GW PROTECTION SECTION | Patrick Madden/Laura Hester | SPRG1104 | 11395 | ROCK SPRINGS (ORANGE)
SPRG1104-21 |  | ROCK SPRINGS (ORANGE) SIPQ | PRIMARY | 2011-06-08 16:18 | 76 | Turbidity | 0.15 |  | ntu | DEP CENTRAL LAB | 1356065 | 2011-06-09 16:20 | EPA 180.1 Rev. 2.0 | 0.1 | 0.1 | visible on bottom-- | DEP GW PROTECTION SECTION | Patrick Madden/Laura Hester | SPRG1104 | 11395 | ROCK SPRINGS (ORANGE)
SPRG1104-21 |  | ROCK SPRINGS (ORANGE) SIPQ | PRIMARY | 2011-06-08 16:18 | 78 | Transparency (Secchi Depth) | 1 | L | meters | DEP GW PROTECTION SECTION |  | 2011-06-08 16:18 |  |  |  | visible on bottom--Visible on bottom. - Comment and VQ added 20-JUN-2012 by T.Frohm | DEP GW PROTECTION SECTION | Patrick Madden/Laura Hester | SPRG1104 | 11395 | ROCK SPRINGS (ORANGE)
SPRG1104-21 |  | ROCK SPRINGS (ORANGE) SIPQ | PRIMARY | 2011-06-08 16:18 | 80 | Color (true) | 2 | U | PCU | DEP CENTRAL LAB | 1356065 | 2011-06-09 15:16 | SM 2120 B | 2 | 6 | visible on bottom--The pH of the aliquot used to measure the color is between 4 and 10 units. This value does not represent the field pH. | DEP GW PROTECTION SECTION | Patrick Madden/Laura Hester | SPRG1104 | 11395 | ROCK SPRINGS (ORANGE)
SPRG1104-21 |  | ROCK SPRINGS (ORANGE) SIPQ | PRIMARY | 2011-06-08 16:18 | 94 | Specific Conductance, Field | 268 |  | uS/cm | DEP GW PROTECTION SECTION |  | 2011-06-08 16:18 | EPA 120.1 |  |  | visible on bottom-- | DEP GW PROTECTION SECTION | Patrick Madden/Laura Hester | SPRG1104 | 11395 | ROCK SPRINGS (ORANGE)
SPRG1104-21 |  | ROCK SPRINGS (ORANGE) SIPQ | PRIMARY | 2011-06-08 16:18 | 299 | Oxygen, Dissolved, Field | 0.78 |  | mg/L | DEP GW PROTECTION SECTION |  | 2011-06-08 16:18 | EPA 360.1 |  |  | visible on bottom-- | DEP GW PROTECTION SECTION | Patrick Madden/Laura Hester | SPRG1104 | 11395 | ROCK SPRINGS (ORANGE)
SPRG1104-21 |  | ROCK SPRINGS (ORANGE) SIPQ | PRIMARY | 2011-06-08 16:18 | 301 | Oxygen, Dissolved Percent Saturation | 9.3 |  | % | DEP GW PROTECTION SECTION |  | 2011-06-08 16:18 |  |  |  | visible on bottom-- | DEP GW PROTECTION SECTION | Patrick Madden/Laura Hester | SPRG1104 | 11395 | ROCK SPRINGS (ORANGE)
SPRG1104-21 |  | ROCK SPRINGS (ORANGE) SIPQ | PRIMARY | 2011-06-08 16:18 | 406 | pH, Field | 7.5 |  | s.u. | DEP GW PROTECTION SECTION |  | 2011-06-08 16:18 | EPA 150.1 |  |  | visible on bottom-- | DEP GW PROTECTION SECTION | Patrick Madden/Laura Hester | SPRG1104 | 11395 | ROCK SPRINGS (ORANGE)
SPRG1104-21 |  | ROCK SPRINGS (ORANGE) SIPQ | PRIMARY | 2011-06-08 16:18 | 410 | Alkalinity, Total (as CaCO3) | 101 |  | mg/L | DEP CENTRAL LAB | 1356065 | 2011-06-21 16:52 | SM 2320 B-97 | 0.65 | 2.5 | visible on bottom-- | DEP GW PROTECTION SECTION | Patrick Madden/Laura Hester | SPRG1104 | 11395 | ROCK SPRINGS (ORANGE)
SPRG1104-21 |  | ROCK SPRINGS (ORANGE) SIPQ | PRIMARY | 2011-06-08 16:18 | 610 | Ammonia, Total (as N) | 0.01 | U | mg/L | DEP CENTRAL LAB | 1356067 | 2011-06-15 13:14 | EPA 350.1 Rev. 2.0 | 0.01 | 0.02 | visible on bottom-- | DEP GW PROTECTION SECTION | Patrick Madden/Laura Hester | SPRG1104 | 11395 | ROCK SPRINGS (ORANGE)
SPRG1104-21 |  | ROCK SPRINGS (ORANGE) SIPQ | PRIMARY | 2011-06-08 16:18 | 625 | Ammonia+Organic Nitrogen, Total (as N) | 0.08 | U | mg/L | DEP CENTRAL LAB | 1356067 | 2011-06-15 14:51 | EPA 351.2 Rev. 2.0 | 0.08 | 0.2 | visible on bottom--Matrix spike recovery data is unavailable due to the large amount of analyte in the QC sample. | DEP GW PROTECTION SECTION | Patrick Madden/Laura Hester | SPRG1104 | 11395 | ROCK SPRINGS (ORANGE)
SPRG1104-21 |  | ROCK SPRINGS (ORANGE) SIPQ | PRIMARY | 2011-06-08 16:18 | 630 | Nitrate+Nitrite, Total (as N) | 1.4 |  | mg/L | DEP CENTRAL LAB | 1356067 | 2011-06-13 14:16 | EPA 353.2 Rev. 2.0 | 0.04 | 0.1 | visible on bottom-- | DEP GW PROTECTION SECTION | Patrick Madden/Laura Hester | SPRG1104 | 11395 | ROCK SPRINGS (ORANGE)
SPRG1104-21 |  | ROCK SPRINGS (ORANGE) SIPQ | PRIMARY | 2011-06-08 16:18 | 665 | Phosphorus, Total (as P) | 0.077 |  | mg/L | DEP CENTRAL LAB | 1356067 | 2011-06-14 10:40 | EPA 365.1 Rev. 2.0 | 0.01 | 0.05 | visible on bottom-- | DEP GW PROTECTION SECTION | Patrick Madden/Laura Hester | SPRG1104 | 11395 | ROCK SPRINGS (ORANGE)
SPRG1104-21 |  | ROCK SPRINGS (ORANGE) SIPQ | PRIMARY | 2011-06-08 16:18 | 671 | Orthophosphate, Dissolved (as P) | 0.082 |  | mg/L | DEP CENTRAL LAB | 1356069 | 2011-06-09 15:07 | EPA 365.1 Rev. 2.0 | 0 | 0.01 | visible on bottom-- | DEP GW PROTECTION SECTION | Patrick Madden/Laura Hester | SPRG1104 | 11395 | ROCK SPRINGS (ORANGE)
SPRG1104-21 |  | ROCK SPRINGS (ORANGE) SIPQ | PRIMARY | 2011-06-08 16:18 | 680 | Organic Carbon, Total | 1 | U | mg/L | DEP CENTRAL LAB | 1356067 | 2011-06-16 03:13 | SM 5310 B-00 | 1 | 5 | visible on bottom-- | DEP GW PROTECTION SECTION | Patrick Madden/Laura Hester | SPRG1104 | 11395 | ROCK SPRINGS (ORANGE)
SPRG1104-21 |  | ROCK SPRINGS (ORANGE) SIPQ | PRIMARY | 2011-06-08 16:18 | 916 | Calcium, Total | 34.3 | A | mg/L | DEP CENTRAL LAB | 1356071 | 2011-06-28 16:15 | EPA 200.7 Rev. 4.4 | 0.08 | 0.3 | visible on bottom-- | DEP GW PROTECTION SECTION | Patrick Madden/Laura Hester | SPRG1104 | 11395 | ROCK SPRINGS (ORANGE)
SPRG1104-21 |  | ROCK SPRINGS (ORANGE) SIPQ | PRIMARY | 2011-06-08 16:18 | 927 | Magnesium, Total | 10.6 | A | mg/L | DEP CENTRAL LAB | 1356071 | 2011-06-28 16:15 | EPA 200.7 Rev. 4.4 | 0.04 | 0.16 | visible on bottom-- | DEP GW PROTECTION SECTION | Patrick Madden/Laura Hester | SPRG1104 | 11395 | ROCK SPRINGS (ORANGE)
SPRG1104-21 |  | ROCK SPRINGS (ORANGE) SIPQ | PRIMARY | 2011-06-08 16:18 | 929 | Sodium, Total | 5.8 | A | mg/L | DEP CENTRAL LAB | 1356071 | 2011-06-28 16:15 | EPA 200.7 Rev. 4.4 | 0.5 | 2 | visible on bottom-- | DEP GW PROTECTION SECTION | Patrick Madden/Laura Hester | SPRG1104 | 11395 | ROCK SPRINGS (ORANGE)
SPRG1104-21 |  | ROCK SPRINGS (ORANGE) SIPQ | PRIMARY | 2011-06-08 16:18 | 937 | Potassium, Total | 1.4 | A | mg/L | DEP CENTRAL LAB | 1356071 | 2011-06-28 16:15 | EPA 200.7 Rev. 4.4 | 0.3 | 1.2 | visible on bottom-- | DEP GW PROTECTION SECTION | Patrick Madden/Laura Hester | SPRG1104 | 11395 | ROCK SPRINGS (ORANGE)
SPRG1104-21 |  | ROCK SPRINGS (ORANGE) SIPQ | PRIMARY | 2011-06-08 16:18 | 940 | Chloride, Total | 9.8 |  | mg/L | DEP CENTRAL LAB | 1356065 | 2011-06-17 06:05 | EPA 300.0 Rev. 2.1 | 0.2 | 0.5 | visible on bottom-- | DEP GW PROTECTION SECTION | Patrick Madden/Laura Hester | SPRG1104 | 11395 | ROCK SPRINGS (ORANGE)
SPRG1104-21 |  | ROCK SPRINGS (ORANGE) SIPQ | PRIMARY | 2011-06-08 16:18 | 945 | Sulfate, Total | 17 |  | mg/L | DEP CENTRAL LAB | 1356065 | 2011-06-17 06:05 | EPA 300.0 Rev. 2.1 | 0.2 | 0.5 | visible on bottom-- | DEP GW PROTECTION SECTION | Patrick Madden/Laura Hester | SPRG1104 | 11395 | ROCK SPRINGS (ORANGE)
SPRG1104-21 |  | ROCK SPRINGS (ORANGE) SIPQ | PRIMARY | 2011-06-08 16:18 | 1022 | Boron, Total | 23 | I | ug/L | DEP CENTRAL LAB | 1356071 | 2011-06-30 17:45 | EPA 200.7 Rev. 4.4 | 15 | 60 | visible on bottom-- | DEP GW PROTECTION SECTION | Patrick Madden/Laura Hester | SPRG1104 | 11395 | ROCK SPRINGS (ORANGE)
SPRG1104-21 |  | ROCK SPRINGS (ORANGE) SIPQ | PRIMARY | 2011-06-08 16:18 | 31616 | Coliform, Fecal (MF) | 2 | UQ | #/100ml | DEP CENTRAL LAB | 1356063 | 2011-06-10 14:10 | SM 9222 D | 2 | 2 | visible on bottom-- | DEP GW PROTECTION SECTION | Patrick Madden/Laura Hester | SPRG1104 | 11395 | ROCK SPRINGS (ORANGE)
SPRG1104-21 |  | ROCK SPRINGS (ORANGE) SIPQ | PRIMARY | 2011-06-08 16:18 | 70300 | Total Dissolved Solids (TDS measured) | 157 | A | mg/L | DEP CENTRAL LAB | 1356065 | 2011-06-13 23:41 | SM 2540 C-97 | 15 | 25 | visible on bottom-- | DEP GW PROTECTION SECTION | Patrick Madden/Laura Hester | SPRG1104 | 11395 | ROCK SPRINGS (ORANGE)
SPRG1104-21 |  | ROCK SPRINGS (ORANGE) SIPQ | PRIMARY | 2011-06-08 16:18 | 90068 | Sample Depth | 1 |  | meters | DEP GW PROTECTION SECTION |  | 2011-06-08 16:18 |  |  |  | visible on bottom-- | DEP GW PROTECTION SECTION | Patrick Madden/Laura Hester | SPRG1104 | 11395 | ROCK SPRINGS (ORANGE)
SPRG1104-33 |  | SALT SPRINGS (MARION) SIPQ | PRIMARY | 2011-06-15 14:28 | 10 | Water Temperature | 24.8 |  | degrees C | DEP GW PROTECTION SECTION |  | 2011-06-15 14:28 | EPA 170.1 |  |  | Swimming area where has high bacteria levels closed by Health Dept., Estimated depth, unable to swim, take sonar, tubing thrown from land into vent hole-- | DEP GW PROTECTION SECTION | Patrick Madden/Laura Hester | SPRG1104 | 11479 | SALT SPRINGS (MARION)
SPRG1104-33 |  | SALT SPRINGS (MARION) SIPQ | PRIMARY | 2011-06-15 14:28 | 76 | Turbidity | 0.25 |  | ntu | DEP CENTRAL LAB | 1358271 | 2011-06-16 16:07 | EPA 180.1 Rev. 2.0 | 0.1 | 0.1 | Swimming area where has high bacteria levels closed by Health Dept., Estimated depth, unable to swim, take sonar, tubing thrown from land into vent hole-- | DEP GW PROTECTION SECTION | Patrick Madden/Laura Hester | SPRG1104 | 11479 | SALT SPRINGS (MARION)
SPRG1104-33 |  | SALT SPRINGS (MARION) SIPQ | PRIMARY | 2011-06-15 14:28 | 80 | Color (true) | 2 | U | PCU | DEP CENTRAL LAB | 1358271 | 2011-06-16 12:12 | SM 2120 B | 2 | 6 | Swimming area where has high bacteria levels closed by Health Dept., Estimated depth, unable to swim, take sonar, tubing thrown from land into vent hole--The pH of the aliquot used to measure the color is between 4 and 10 units. This value does not represent the field pH. | DEP GW PROTECTION SECTION | Patrick Madden/Laura Hester | SPRG1104 | 11479 | SALT SPRINGS (MARION)
SPRG1104-33 |  | SALT SPRINGS (MARION) SIPQ | PRIMARY | 2011-06-15 14:28 | 94 | Specific Conductance, Field | 5100 |  | uS/cm | DEP GW PROTECTION SECTION |  | 2011-06-15 14:28 | EPA 120.1 |  |  | Swimming area where has high bacteria levels closed by Health Dept., Estimated depth, unable to swim, take sonar, tubing thrown from land into vent hole-- | DEP GW PROTECTION SECTION | Patrick Madden/Laura Hester | SPRG1104 | 11479 | SALT SPRINGS (MARION)
SPRG1104-33 |  | SALT SPRINGS (MARION) SIPQ | PRIMARY | 2011-06-15 14:28 | 299 | Oxygen, Dissolved, Field | 2.94 |  | mg/L | DEP GW PROTECTION SECTION |  | 2011-06-15 14:28 | EPA 360.1 |  |  | Swimming area where has high bacteria levels closed by Health Dept., Estimated depth, unable to swim, take sonar, tubing thrown from land into vent hole-- | DEP GW PROTECTION SECTION | Patrick Madden/Laura Hester | SPRG1104 | 11479 | SALT SPRINGS (MARION)
SPRG1104-33 |  | SALT SPRINGS (MARION) SIPQ | PRIMARY | 2011-06-15 14:28 | 301 | Oxygen, Dissolved Percent Saturation | 36.1 |  | % | DEP GW PROTECTION SECTION |  | 2011-06-15 14:28 |  |  |  | Swimming area where has high bacteria levels closed by Health Dept., Estimated depth, unable to swim, take sonar, tubing thrown from land into vent hole-- | DEP GW PROTECTION SECTION | Patrick Madden/Laura Hester | SPRG1104 | 11479 | SALT SPRINGS (MARION)
SPRG1104-33 |  | SALT SPRINGS (MARION) SIPQ | PRIMARY | 2011-06-15 14:28 | 406 | pH, Field | 7.4 |  | s.u. | DEP GW PROTECTION SECTION |  | 2011-06-15 14:28 | EPA 150.1 |  |  | Swimming area where has high bacteria levels closed by Health Dept., Estimated depth, unable to swim, take sonar, tubing thrown from land into vent hole-- | DEP GW PROTECTION SECTION | Patrick Madden/Laura Hester | SPRG1104 | 11479 | SALT SPRINGS (MARION)
SPRG1104-33 |  | SALT SPRINGS (MARION) SIPQ | PRIMARY | 2011-06-15 14:28 | 410 | Alkalinity, Total (as CaCO3) | 66 |  | mg/L | DEP CENTRAL LAB | 1358271 | 2011-06-29 04:26 | SM 2320 B-97 | 0.65 | 2.5 | Swimming area where has high bacteria levels closed by Health Dept., Estimated depth, unable to swim, take sonar, tubing thrown from land into vent hole-- | DEP GW PROTECTION SECTION | Patrick Madden/Laura Hester | SPRG1104 | 11479 | SALT SPRINGS (MARION)
SPRG1104-33 |  | SALT SPRINGS (MARION) SIPQ | PRIMARY | 2011-06-15 14:28 | 610 | Ammonia, Total (as N) | 0.01 | U | mg/L | DEP CENTRAL LAB | 1358272 | 2011-06-20 11:51 | EPA 350.1 Rev. 2.0 | 0.01 | 0.02 | Swimming area where has high bacteria levels closed by Health Dept., Estimated depth, unable to swim, take sonar, tubing thrown from land into vent hole-- | DEP GW PROTECTION SECTION | Patrick Madden/Laura Hester | SPRG1104 | 11479 | SALT SPRINGS (MARION)
SPRG1104-33 |  | SALT SPRINGS (MARION) SIPQ | PRIMARY | 2011-06-15 14:28 | 625 | Ammonia+Organic Nitrogen, Total (as N) | 0.26 | I | mg/L | DEP CENTRAL LAB | 1358272 | 2011-06-23 11:42 | EPA 351.2 Rev. 2.0 | 0.16 | 0.4 | Swimming area where has high bacteria levels closed by Health Dept., Estimated depth, unable to swim, take sonar, tubing thrown from land into vent hole-- | DEP GW PROTECTION SECTION | Patrick Madden/Laura Hester | SPRG1104 | 11479 | SALT SPRINGS (MARION)
SPRG1104-33 |  | SALT SPRINGS (MARION) SIPQ | PRIMARY | 2011-06-15 14:28 | 630 | Nitrate+Nitrite, Total (as N) | 0.11 |  | mg/L | DEP CENTRAL LAB | 1358272 | 2011-06-17 13:43 | EPA 353.2 Rev. 2.0 | 0.01 | 0.01 | Swimming area where has high bacteria levels closed by Health Dept., Estimated depth, unable to swim, take sonar, tubing thrown from land into vent hole-- | DEP GW PROTECTION SECTION | Patrick Madden/Laura Hester | SPRG1104 | 11479 | SALT SPRINGS (MARION)
SPRG1104-33 |  | SALT SPRINGS (MARION) SIPQ | PRIMARY | 2011-06-15 14:28 | 665 | Phosphorus, Total (as P) | 0.015 | I | mg/L | DEP CENTRAL LAB | 1358272 | 2011-06-21 12:37 | EPA 365.1 Rev. 2.0 | 0.01 | 0.02 | Swimming area where has high bacteria levels closed by Health Dept., Estimated depth, unable to swim, take sonar, tubing thrown from land into vent hole-- | DEP GW PROTECTION SECTION | Patrick Madden/Laura Hester | SPRG1104 | 11479 | SALT SPRINGS (MARION)
SPRG1104-33 |  | SALT SPRINGS (MARION) SIPQ | PRIMARY | 2011-06-15 14:28 | 671 | Orthophosphate, Dissolved (as P) | 0.017 |  | mg/L | DEP CENTRAL LAB | 1358273 | 2011-06-16 15:46 | EPA 365.1 Rev. 2.0 | 0 | 0.01 | Swimming area where has high bacteria levels closed by Health Dept., Estimated depth, unable to swim, take sonar, tubing thrown from land into vent hole-- | DEP GW PROTECTION SECTION | Patrick Madden/Laura Hester | SPRG1104 | 11479 | SALT SPRINGS (MARION)
SPRG1104-33 |  | SALT SPRINGS (MARION) SIPQ | PRIMARY | 2011-06-15 14:28 | 680 | Organic Carbon, Total | 1 | U | mg/L | DEP CENTRAL LAB | 1358272 | 2011-07-06 00:39 | SM 5310 B-00 | 1 | 5 | Swimming area where has high bacteria levels closed by Health Dept., Estimated depth, unable to swim, take sonar, tubing thrown from land into vent hole-- | DEP GW PROTECTION SECTION | Patrick Madden/Laura Hester | SPRG1104 | 11479 | SALT SPRINGS (MARION)
SPRG1104-33 |  | SALT SPRINGS (MARION) SIPQ | PRIMARY | 2011-06-15 14:28 | 916 | Calcium, Total | 143 | A | mg/L | DEP CENTRAL LAB | 1358274 | 2011-06-30 00:27 | EPA 200.7 Rev. 4.4 | 0.08 | 0.3 | Swimming area where has high bacteria levels closed by Health Dept., Estimated depth, unable to swim, take sonar, tubing thrown from land into vent hole--The calcium, magnesium, potassium and sodium matrix spike recoveries could not be assessed due to a high analyte concentration in the QC sample. | DEP GW PROTECTION SECTION | Patrick Madden/Laura Hester | SPRG1104 | 11479 | SALT SPRINGS (MARION)
SPRG1104-33 |  | SALT SPRINGS (MARION) SIPQ | PRIMARY | 2011-06-15 14:28 | 927 | Magnesium, Total | 86 | A | mg/L | DEP CENTRAL LAB | 1358274 | 2011-06-30 00:27 | EPA 200.7 Rev. 4.4 | 0.04 | 0.16 | Swimming area where has high bacteria levels closed by Health Dept., Estimated depth, unable to swim, take sonar, tubing thrown from land into vent hole--The calcium, magnesium, potassium and sodium matrix spike recoveries could not be assessed due to a high analyte concentration in the QC sample. | DEP GW PROTECTION SECTION | Patrick Madden/Laura Hester | SPRG1104 | 11479 | SALT SPRINGS (MARION)
SPRG1104-33 |  | SALT SPRINGS (MARION) SIPQ | PRIMARY | 2011-06-15 14:28 | 929 | Sodium, Total | 819 | A | mg/L | DEP CENTRAL LAB | 1358274 | 2011-06-30 01:23 | EPA 200.7 Rev. 4.4 | 5 | 20 | Swimming area where has high bacteria levels closed by Health Dept., Estimated depth, unable to swim, take sonar, tubing thrown from land into vent hole--The calcium, magnesium, potassium and sodium matrix spike recoveries could not be assessed due to a high analyte concentration in the QC sample. | DEP GW PROTECTION SECTION | Patrick Madden/Laura Hester | SPRG1104 | 11479 | SALT SPRINGS (MARION)
SPRG1104-33 |  | SALT SPRINGS (MARION) SIPQ | PRIMARY | 2011-06-15 14:28 | 937 | Potassium, Total | 24 | A | mg/L | DEP CENTRAL LAB | 1358274 | 2011-06-30 01:23 | EPA 200.7 Rev. 4.4 | 3 | 12 | Swimming area where has high bacteria levels closed by Health Dept., Estimated depth, unable to swim, take sonar, tubing thrown from land into vent hole--The calcium, magnesium, potassium and sodium matrix spike recoveries could not be assessed due to a high analyte concentration in the QC sample. | DEP GW PROTECTION SECTION | Patrick Madden/Laura Hester | SPRG1104 | 11479 | SALT SPRINGS (MARION)
SPRG1104-33 |  | SALT SPRINGS (MARION) SIPQ | PRIMARY | 2011-06-15 14:28 | 940 | Chloride, Total | 1400 |  | mg/L | DEP CENTRAL LAB | 1358271 | 2011-06-19 04:30 | EPA 300.0 Rev. 2.1 | 4 | 10 | Swimming area where has high bacteria levels closed by Health Dept., Estimated depth, unable to swim, take sonar, tubing thrown from land into vent hole-- | DEP GW PROTECTION SECTION | Patrick Madden/Laura Hester | SPRG1104 | 11479 | SALT SPRINGS (MARION)
SPRG1104-33 |  | SALT SPRINGS (MARION) SIPQ | PRIMARY | 2011-06-15 14:28 | 945 | Sulfate, Total | 330 |  | mg/L | DEP CENTRAL LAB | 1358271 | 2011-06-19 04:30 | EPA 300.0 Rev. 2.1 | 4 | 10 | Swimming area where has high bacteria levels closed by Health Dept., Estimated depth, unable to swim, take sonar, tubing thrown from land into vent hole-- | DEP GW PROTECTION SECTION | Patrick Madden/Laura Hester | SPRG1104 | 11479 | SALT SPRINGS (MARION)
SPRG1104-33 |  | SALT SPRINGS (MARION) SIPQ | PRIMARY | 2011-06-15 14:28 | 1022 | Boron, Total | 258 | A | ug/L | DEP CENTRAL LAB | 1358274 | 2011-06-30 00:27 | EPA 200.7 Rev. 4.4 | 15 | 60 | Swimming area where has high bacteria levels closed by Health Dept., Estimated depth, unable to swim, take sonar, tubing thrown from land into vent hole--The calcium, magnesium, potassium and sodium matrix spike recoveries could not be assessed due to a high analyte concentration in the QC sample. | DEP GW PROTECTION SECTION | Patrick Madden/Laura Hester | SPRG1104 | 11479 | SALT SPRINGS (MARION)
SPRG1104-33 |  | SALT SPRINGS (MARION) SIPQ | PRIMARY | 2011-06-15 14:28 | 31616 | Coliform, Fecal (MF) | 2 | UQ | #/100ml | DEP CENTRAL LAB | 1358270 | 2011-06-17 13:45 | SM 9222 D | 2 | 2 | Swimming area where has high bacteria levels closed by Health Dept., Estimated depth, unable to swim, take sonar, tubing thrown from land into vent hole-- | DEP GW PROTECTION SECTION | Patrick Madden/Laura Hester | SPRG1104 | 11479 | SALT SPRINGS (MARION)
SPRG1104-33 |  | SALT SPRINGS (MARION) SIPQ | PRIMARY | 2011-06-15 14:28 | 70300 | Total Dissolved Solids (TDS measured) | 2780 | A | mg/L | DEP CENTRAL LAB | 1358271 | 2011-06-22 11:25 | SM 2540 C-97 | 60 | 100 | Swimming area where has high bacteria levels closed by Health Dept., Estimated depth, unable to swim, take sonar, tubing thrown from land into vent hole-- | DEP GW PROTECTION SECTION | Patrick Madden/Laura Hester | SPRG1104 | 11479 | SALT SPRINGS (MARION)
SPRG1104-23 |  | SILVER GLEN SPRINGS SIPQ | PRIMARY | 2011-06-09 15:39 | 10 | Water Temperature | 23.7 |  | degrees C | DEP GW PROTECTION SECTION |  | 2011-06-09 15:39 | EPA 170.1 |  |  | visible on bottom-- | DEP GW PROTECTION SECTION | Patrick Madden/Laura Hester | SPRG1104 | 9687 | SILVER GLEN SPRINGS
SPRG1104-23 |  | SILVER GLEN SPRINGS SIPQ | PRIMARY | 2011-06-09 15:39 | 76 | Turbidity | 0.1 | U | ntu | DEP CENTRAL LAB | 1356515 | 2011-06-10 14:00 | EPA 180.1 Rev. 2.0 | 0.1 | 0.1 | visible on bottom-- | DEP GW PROTECTION SECTION | Patrick Madden/Laura Hester | SPRG1104 | 9687 | SILVER GLEN SPRINGS
SPRG1104-23 |  | SILVER GLEN SPRINGS SIPQ | PRIMARY | 2011-06-09 15:39 | 78 | Transparency (Secchi Depth) | 5.2 | L | meters | DEP GW PROTECTION SECTION |  | 2011-06-09 15:39 |  |  |  | visible on bottom--Visible on bottom. - Comment and VQ added 20-JUN-2012 by T.Frohm | DEP GW PROTECTION SECTION | Patrick Madden/Laura Hester | SPRG1104 | 9687 | SILVER GLEN SPRINGS
SPRG1104-23 |  | SILVER GLEN SPRINGS SIPQ | PRIMARY | 2011-06-09 15:39 | 80 | Color (true) | 2 | U | PCU | DEP CENTRAL LAB | 1356515 | 2011-06-10 15:04 | SM 2120 B | 2 | 6 | visible on bottom--The pH of the aliquot used to measure the color is between 4 and 10 units. This value does not represent the field pH. | DEP GW PROTECTION SECTION | Patrick Madden/Laura Hester | SPRG1104 | 9687 | SILVER GLEN SPRINGS
SPRG1104-23 |  | SILVER GLEN SPRINGS SIPQ | PRIMARY | 2011-06-09 15:39 | 94 | Specific Conductance, Field | 1930 |  | uS/cm | DEP GW PROTECTION SECTION |  | 2011-06-09 15:39 | EPA 120.1 |  |  | visible on bottom-- | DEP GW PROTECTION SECTION | Patrick Madden/Laura Hester | SPRG1104 | 9687 | SILVER GLEN SPRINGS
SPRG1104-23 |  | SILVER GLEN SPRINGS SIPQ | PRIMARY | 2011-06-09 15:39 | 299 | Oxygen, Dissolved, Field | 2.74 |  | mg/L | DEP GW PROTECTION SECTION |  | 2011-06-09 15:39 | EPA 360.1 |  |  | visible on bottom-- | DEP GW PROTECTION SECTION | Patrick Madden/Laura Hester | SPRG1104 | 9687 | SILVER GLEN SPRINGS
SPRG1104-23 |  | SILVER GLEN SPRINGS SIPQ | PRIMARY | 2011-06-09 15:39 | 301 | Oxygen, Dissolved Percent Saturation | 32.5 |  | % | DEP GW PROTECTION SECTION |  | 2011-06-09 15:39 |  |  |  | visible on bottom-- | DEP GW PROTECTION SECTION | Patrick Madden/Laura Hester | SPRG1104 | 9687 | SILVER GLEN SPRINGS
SPRG1104-23 |  | SILVER GLEN SPRINGS SIPQ | PRIMARY | 2011-06-09 15:39 | 406 | pH, Field | 7.7 |  | s.u. | DEP GW PROTECTION SECTION |  | 2011-06-09 15:39 | EPA 150.1 |  |  | visible on bottom-- | DEP GW PROTECTION SECTION | Patrick Madden/Laura Hester | SPRG1104 | 9687 | SILVER GLEN SPRINGS
SPRG1104-23 |  | SILVER GLEN SPRINGS SIPQ | PRIMARY | 2011-06-09 15:39 | 410 | Alkalinity, Total (as CaCO3) | 69 |  | mg/L | DEP CENTRAL LAB | 1356515 | 2011-06-17 07:42 | SM 2320 B-97 | 0.65 | 2.5 | visible on bottom-- | DEP GW PROTECTION SECTION | Patrick Madden/Laura Hester | SPRG1104 | 9687 | SILVER GLEN SPRINGS
SPRG1104-23 |  | SILVER GLEN SPRINGS SIPQ | PRIMARY | 2011-06-09 15:39 | 610 | Ammonia, Total (as N) | 0.01 | U | mg/L | DEP CENTRAL LAB | 1356517 | 2011-06-16 11:33 | EPA 350.1 Rev. 2.0 | 0.01 | 0.02 | visible on bottom--Matrix spike recovery data is unavailable due to the large amount of analyte in the QC sample. | DEP GW PROTECTION SECTION | Patrick Madden/Laura Hester | SPRG1104 | 9687 | SILVER GLEN SPRINGS
SPRG1104-23 |  | SILVER GLEN SPRINGS SIPQ | PRIMARY | 2011-06-09 15:39 | 625 | Ammonia+Organic Nitrogen, Total (as N) | 0.08 | U | mg/L | DEP CENTRAL LAB | 1356517 | 2011-06-17 09:18 | EPA 351.2 Rev. 2.0 | 0.08 | 0.2 | visible on bottom-- | DEP GW PROTECTION SECTION | Patrick Madden/Laura Hester | SPRG1104 | 9687 | SILVER GLEN SPRINGS
SPRG1104-23 |  | SILVER GLEN SPRINGS SIPQ | PRIMARY | 2011-06-09 15:39 | 630 | Nitrate+Nitrite, Total (as N) | 0.052 |  | mg/L | DEP CENTRAL LAB | 1356517 | 2011-06-17 14:40 | EPA 353.2 Rev. 2.0 | 0 | 0.01 | visible on bottom-- | DEP GW PROTECTION SECTION | Patrick Madden/Laura Hester | SPRG1104 | 9687 | SILVER GLEN SPRINGS
SPRG1104-23 |  | SILVER GLEN SPRINGS SIPQ | PRIMARY | 2011-06-09 15:39 | 665 | Phosphorus, Total (as P) | 0.023 |  | mg/L | DEP CENTRAL LAB | 1356517 | 2011-06-15 12:29 | EPA 365.1 Rev. 2.0 | 0 | 0.01 | visible on bottom-- | DEP GW PROTECTION SECTION | Patrick Madden/Laura Hester | SPRG1104 | 9687 | SILVER GLEN SPRINGS
SPRG1104-23 |  | SILVER GLEN SPRINGS SIPQ | PRIMARY | 2011-06-09 15:39 | 671 | Orthophosphate, Dissolved (as P) | 0.024 |  | mg/L | DEP CENTRAL LAB | 1356519 | 2011-06-10 12:16 | EPA 365.1 Rev. 2.0 | 0 | 0.01 | visible on bottom-- | DEP GW PROTECTION SECTION | Patrick Madden/Laura Hester | SPRG1104 | 9687 | SILVER GLEN SPRINGS
SPRG1104-23 |  | SILVER GLEN SPRINGS SIPQ | PRIMARY | 2011-06-09 15:39 | 680 | Organic Carbon, Total | 1 | U | mg/L | DEP CENTRAL LAB | 1356517 | 2011-06-16 21:36 | SM 5310 B-00 | 1 | 5 | visible on bottom-- | DEP GW PROTECTION SECTION | Patrick Madden/Laura Hester | SPRG1104 | 9687 | SILVER GLEN SPRINGS
SPRG1104-23 |  | SILVER GLEN SPRINGS SIPQ | PRIMARY | 2011-06-09 15:39 | 916 | Calcium, Total | 75.6 |  | mg/L | DEP CENTRAL LAB | 1356521 | 2011-06-28 16:49 | EPA 200.7 Rev. 4.4 | 0.08 | 0.3 | visible on bottom-- | DEP GW PROTECTION SECTION | Patrick Madden/Laura Hester | SPRG1104 | 9687 | SILVER GLEN SPRINGS
SPRG1104-23 |  | SILVER GLEN SPRINGS SIPQ | PRIMARY | 2011-06-09 15:39 | 927 | Magnesium, Total | 37.1 |  | mg/L | DEP CENTRAL LAB | 1356521 | 2011-06-28 16:49 | EPA 200.7 Rev. 4.4 | 0.04 | 0.16 | visible on bottom-- | DEP GW PROTECTION SECTION | Patrick Madden/Laura Hester | SPRG1104 | 9687 | SILVER GLEN SPRINGS
SPRG1104-23 |  | SILVER GLEN SPRINGS SIPQ | PRIMARY | 2011-06-09 15:39 | 929 | Sodium, Total | 243 |  | mg/L | DEP CENTRAL LAB | 1356521 | 2011-06-28 16:56 | EPA 200.7 Rev. 4.4 | 2.5 | 10 | visible on bottom-- | DEP GW PROTECTION SECTION | Patrick Madden/Laura Hester | SPRG1104 | 9687 | SILVER GLEN SPRINGS
SPRG1104-23 |  | SILVER GLEN SPRINGS SIPQ | PRIMARY | 2011-06-09 15:39 | 937 | Potassium, Total | 8.7 |  | mg/L | DEP CENTRAL LAB | 1356521 | 2011-06-28 16:49 | EPA 200.7 Rev. 4.4 | 0.3 | 1.2 | visible on bottom-- | DEP GW PROTECTION SECTION | Patrick Madden/Laura Hester | SPRG1104 | 9687 | SILVER GLEN SPRINGS
SPRG1104-23 |  | SILVER GLEN SPRINGS SIPQ | PRIMARY | 2011-06-09 15:39 | 940 | Chloride, Total | 460 |  | mg/L | DEP CENTRAL LAB | 1356515 | 2011-06-18 08:48 | EPA 300.0 Rev. 2.1 | 2 | 5 | visible on bottom-- | DEP GW PROTECTION SECTION | Patrick Madden/Laura Hester | SPRG1104 | 9687 | SILVER GLEN SPRINGS
SPRG1104-23 |  | SILVER GLEN SPRINGS SIPQ | PRIMARY | 2011-06-09 15:39 | 945 | Sulfate, Total | 170 |  | mg/L | DEP CENTRAL LAB | 1356515 | 2011-06-18 08:48 | EPA 300.0 Rev. 2.1 | 2 | 5 | visible on bottom-- | DEP GW PROTECTION SECTION | Patrick Madden/Laura Hester | SPRG1104 | 9687 | SILVER GLEN SPRINGS
SPRG1104-23 |  | SILVER GLEN SPRINGS SIPQ | PRIMARY | 2011-06-09 15:39 | 1022 | Boron, Total | 103 |  | ug/L | DEP CENTRAL LAB | 1356521 | 2011-06-28 16:49 | EPA 200.7 Rev. 4.4 | 15 | 60 | visible on bottom-- | DEP GW PROTECTION SECTION | Patrick Madden/Laura Hester | SPRG1104 | 9687 | SILVER GLEN SPRINGS
SPRG1104-23 |  | SILVER GLEN SPRINGS SIPQ | PRIMARY | 2011-06-09 15:39 | 31616 | Coliform, Fecal (MF) | 2 | UQ | #/100ml | DEP CENTRAL LAB | 1356513 | 2011-06-11 14:50 | SM 9222 D | 2 | 2 | visible on bottom-- | DEP GW PROTECTION SECTION | Patrick Madden/Laura Hester | SPRG1104 | 9687 | SILVER GLEN SPRINGS
SPRG1104-23 |  | SILVER GLEN SPRINGS SIPQ | PRIMARY | 2011-06-09 15:39 | 70300 | Total Dissolved Solids (TDS measured) | 994 |  | mg/L | DEP CENTRAL LAB | 1356515 | 2011-06-13 23:41 | SM 2540 C-97 | 15 | 25 | visible on bottom-- | DEP GW PROTECTION SECTION | Patrick Madden/Laura Hester | SPRG1104 | 9687 | SILVER GLEN SPRINGS
SPRG1104-23 |  | SILVER GLEN SPRINGS SIPQ | PRIMARY | 2011-06-09 15:39 | 90068 | Sample Depth | 5.2 |  | meters | DEP GW PROTECTION SECTION |  | 2011-06-09 15:39 |  |  |  | visible on bottom-- | DEP GW PROTECTION SECTION | Patrick Madden/Laura Hester | SPRG1104 | 9687 | SILVER GLEN SPRINGS
SPRG1104-32 |  | SILVER SPRING MAIN SIPQ | PRIMARY | 2011-06-30 12:35 | 76 | Turbidity | 0.1 |  | ntu | DEP CENTRAL LAB | 1361127 | 2011-07-01 15:08 | EPA 180.1 Rev. 2.0 | 0.1 | 0.1 | Hydrolab broken. only purged for 5 min, due to incoming storm. light rain, bottles filled under bimini. due to rain, could not see vent well. tubing dropped at assumed vent location.always visible on bottom-- | DEP GW PROTECTION SECTION | Patrick Madden/Laura Hester | SPRG1104 | 9720 | SILVER SPRING MAIN
SPRG1104-32 |  | SILVER SPRING MAIN SIPQ | PRIMARY | 2011-06-30 12:35 | 78 | Transparency (Secchi Depth) | 9.5 | L | meters | DEP GW PROTECTION SECTION |  | 2011-06-30 12:35 |  |  |  | Hydrolab broken. only purged for 5 min, due to incoming storm. light rain, bottles filled under bimini. due to rain, could not see vent well. tubing dropped at assumed vent location.always visible on bottom--Visible on bottom. - Comment and VQ added 20-JUN-2012 by T.Frohm | DEP GW PROTECTION SECTION | Patrick Madden/Laura Hester | SPRG1104 | 9720 | SILVER SPRING MAIN
SPRG1104-32 |  | SILVER SPRING MAIN SIPQ | PRIMARY | 2011-06-30 12:35 | 80 | Color (true) | 2 | U | PCU | DEP CENTRAL LAB | 1361127 | 2011-07-01 13:52 | SM 2120 B | 2 | 6 | Hydrolab broken. only purged for 5 min, due to incoming storm. light rain, bottles filled under bimini. due to rain, could not see vent well. tubing dropped at assumed vent location.always visible on bottom--The pH of the aliquot used to measure the color is between 4 and 10 units. This value does not represent the field pH. | DEP GW PROTECTION SECTION | Patrick Madden/Laura Hester | SPRG1104 | 9720 | SILVER SPRING MAIN
SPRG1104-32 |  | SILVER SPRING MAIN SIPQ | PRIMARY | 2011-06-30 12:35 | 410 | Alkalinity, Total (as CaCO3) | 198 |  | mg/L | DEP CENTRAL LAB | 1361127 | 2011-07-09 02:22 | SM 2320 B-97 | 0.65 | 2.5 | Hydrolab broken. only purged for 5 min, due to incoming storm. light rain, bottles filled under bimini. due to rain, could not see vent well. tubing dropped at assumed vent location.always visible on bottom-- | DEP GW PROTECTION SECTION | Patrick Madden/Laura Hester | SPRG1104 | 9720 | SILVER SPRING MAIN
SPRG1104-32 |  | SILVER SPRING MAIN SIPQ | PRIMARY | 2011-06-30 12:35 | 610 | Ammonia, Total (as N) | 0.01 | U | mg/L | DEP CENTRAL LAB | 1361128 | 2011-07-08 12:26 | EPA 350.1 Rev. 2.0 | 0.01 | 0.02 | Hydrolab broken. only purged for 5 min, due to incoming storm. light rain, bottles filled under bimini. due to rain, could not see vent well. tubing dropped at assumed vent location.always visible on bottom-- | DEP GW PROTECTION SECTION | Patrick Madden/Laura Hester | SPRG1104 | 9720 | SILVER SPRING MAIN
SPRG1104-32 |  | SILVER SPRING MAIN SIPQ | PRIMARY | 2011-06-30 12:35 | 625 | Ammonia+Organic Nitrogen, Total (as N) | 0.08 | U | mg/L | DEP CENTRAL LAB | 1361128 | 2011-07-11 13:35 | EPA 351.2 Rev. 2.0 | 0.08 | 0.2 | Hydrolab broken. only purged for 5 min, due to incoming storm. light rain, bottles filled under bimini. due to rain, could not see vent well. tubing dropped at assumed vent location.always visible on bottom-- | DEP GW PROTECTION SECTION | Patrick Madden/Laura Hester | SPRG1104 | 9720 | SILVER SPRING MAIN
SPRG1104-32 |  | SILVER SPRING MAIN SIPQ | PRIMARY | 2011-06-30 12:35 | 630 | Nitrate+Nitrite, Total (as N) | 1.2 |  | mg/L | DEP CENTRAL LAB | 1361128 | 2011-07-06 13:41 | EPA 353.2 Rev. 2.0 | 0.04 | 0.1 | Hydrolab broken. only purged for 5 min, due to incoming storm. light rain, bottles filled under bimini. due to rain, could not see vent well. tubing dropped at assumed vent location.always visible on bottom-- | DEP GW PROTECTION SECTION | Patrick Madden/Laura Hester | SPRG1104 | 9720 | SILVER SPRING MAIN
SPRG1104-32 |  | SILVER SPRING MAIN SIPQ | PRIMARY | 2011-06-30 12:35 | 665 | Phosphorus, Total (as P) | 0.042 |  | mg/L | DEP CENTRAL LAB | 1361128 | 2011-07-07 13:55 | EPA 365.1 Rev. 2.0 | 0 | 0.01 | Hydrolab broken. only purged for 5 min, due to incoming storm. light rain, bottles filled under bimini. due to rain, could not see vent well. tubing dropped at assumed vent location.always visible on bottom-- | DEP GW PROTECTION SECTION | Patrick Madden/Laura Hester | SPRG1104 | 9720 | SILVER SPRING MAIN
SPRG1104-32 |  | SILVER SPRING MAIN SIPQ | PRIMARY | 2011-06-30 12:35 | 671 | Orthophosphate, Dissolved (as P) | 0.04 |  | mg/L | DEP CENTRAL LAB | 1361129 | 2011-07-01 15:25 | EPA 365.1 Rev. 2.0 | 0 | 0.01 | Hydrolab broken. only purged for 5 min, due to incoming storm. light rain, bottles filled under bimini. due to rain, could not see vent well. tubing dropped at assumed vent location.always visible on bottom-- | DEP GW PROTECTION SECTION | Patrick Madden/Laura Hester | SPRG1104 | 9720 | SILVER SPRING MAIN
SPRG1104-32 |  | SILVER SPRING MAIN SIPQ | PRIMARY | 2011-06-30 12:35 | 680 | Organic Carbon, Total | 1 | U | mg/L | DEP CENTRAL LAB | 1361128 | 2011-07-15 20:23 | SM 5310 B-00 | 1 | 5 | Hydrolab broken. only purged for 5 min, due to incoming storm. light rain, bottles filled under bimini. due to rain, could not see vent well. tubing dropped at assumed vent location.always visible on bottom-- | DEP GW PROTECTION SECTION | Patrick Madden/Laura Hester | SPRG1104 | 9720 | SILVER SPRING MAIN
SPRG1104-32 |  | SILVER SPRING MAIN SIPQ | PRIMARY | 2011-06-30 12:35 | 916 | Calcium, Total | 81.3 |  | mg/L | DEP CENTRAL LAB | 1361130 | 2011-07-11 17:06 | EPA 200.7 Rev. 4.4 | 0.08 | 0.3 | Hydrolab broken. only purged for 5 min, due to incoming storm. light rain, bottles filled under bimini. due to rain, could not see vent well. tubing dropped at assumed vent location.always visible on bottom-- | DEP GW PROTECTION SECTION | Patrick Madden/Laura Hester | SPRG1104 | 9720 | SILVER SPRING MAIN
SPRG1104-32 |  | SILVER SPRING MAIN SIPQ | PRIMARY | 2011-06-30 12:35 | 927 | Magnesium, Total | 10.2 |  | mg/L | DEP CENTRAL LAB | 1361130 | 2011-07-11 17:06 | EPA 200.7 Rev. 4.4 | 0.04 | 0.16 | Hydrolab broken. only purged for 5 min, due to incoming storm. light rain, bottles filled under bimini. due to rain, could not see vent well. tubing dropped at assumed vent location.always visible on bottom-- | DEP GW PROTECTION SECTION | Patrick Madden/Laura Hester | SPRG1104 | 9720 | SILVER SPRING MAIN
SPRG1104-32 |  | SILVER SPRING MAIN SIPQ | PRIMARY | 2011-06-30 12:35 | 929 | Sodium, Total | 7.1 |  | mg/L | DEP CENTRAL LAB | 1361130 | 2011-07-11 17:06 | EPA 200.7 Rev. 4.4 | 0.5 | 2 | Hydrolab broken. only purged for 5 min, due to incoming storm. light rain, bottles filled under bimini. due to rain, could not see vent well. tubing dropped at assumed vent location.always visible on bottom-- | DEP GW PROTECTION SECTION | Patrick Madden/Laura Hester | SPRG1104 | 9720 | SILVER SPRING MAIN
SPRG1104-32 |  | SILVER SPRING MAIN SIPQ | PRIMARY | 2011-06-30 12:35 | 937 | Potassium, Total | 0.76 | I | mg/L | DEP CENTRAL LAB | 1361130 | 2011-07-11 17:06 | EPA 200.7 Rev. 4.4 | 0.3 | 1.2 | Hydrolab broken. only purged for 5 min, due to incoming storm. light rain, bottles filled under bimini. due to rain, could not see vent well. tubing dropped at assumed vent location.always visible on bottom-- | DEP GW PROTECTION SECTION | Patrick Madden/Laura Hester | SPRG1104 | 9720 | SILVER SPRING MAIN
SPRG1104-32 |  | SILVER SPRING MAIN SIPQ | PRIMARY | 2011-06-30 12:35 | 940 | Chloride, Total | 11 |  | mg/L | DEP CENTRAL LAB | 1361127 | 2011-07-07 08:56 | EPA 300.0 Rev. 2.1 | 1 | 2.5 | Hydrolab broken. only purged for 5 min, due to incoming storm. light rain, bottles filled under bimini. due to rain, could not see vent well. tubing dropped at assumed vent location.always visible on bottom-- | DEP GW PROTECTION SECTION | Patrick Madden/Laura Hester | SPRG1104 | 9720 | SILVER SPRING MAIN
SPRG1104-32 |  | SILVER SPRING MAIN SIPQ | PRIMARY | 2011-06-30 12:35 | 945 | Sulfate, Total | 35 |  | mg/L | DEP CENTRAL LAB | 1361127 | 2011-07-07 08:56 | EPA 300.0 Rev. 2.1 | 1 | 2.5 | Hydrolab broken. only purged for 5 min, due to incoming storm. light rain, bottles filled under bimini. due to rain, could not see vent well. tubing dropped at assumed vent location.always visible on bottom-- | DEP GW PROTECTION SECTION | Patrick Madden/Laura Hester | SPRG1104 | 9720 | SILVER SPRING MAIN
SPRG1104-32 |  | SILVER SPRING MAIN SIPQ | PRIMARY | 2011-06-30 12:35 | 1022 | Boron, Total | 29 | I | ug/L | DEP CENTRAL LAB | 1361130 | 2011-07-11 17:06 | EPA 200.7 Rev. 4.4 | 15 | 60 | Hydrolab broken. only purged for 5 min, due to incoming storm. light rain, bottles filled under bimini. due to rain, could not see vent well. tubing dropped at assumed vent location.always visible on bottom-- | DEP GW PROTECTION SECTION | Patrick Madden/Laura Hester | SPRG1104 | 9720 | SILVER SPRING MAIN
SPRG1104-32 |  | SILVER SPRING MAIN SIPQ | PRIMARY | 2011-06-30 12:35 | 31616 | Coliform, Fecal (MF) | 2 | UQ | #/100ml | DEP CENTRAL LAB | 1361132 | 2011-07-02 13:50 | SM 9222 D | 2 | 2 | Hydrolab broken. only purged for 5 min, due to incoming storm. light rain, bottles filled under bimini. due to rain, could not see vent well. tubing dropped at assumed vent location.always visible on bottom--Laboratory duplicate result is 2U. Precision data for this duplicate is unavailable due to the colony count falling outside of method acceptable range. See NCR# 3830. | DEP GW PROTECTION SECTION | Patrick Madden/Laura Hester | SPRG1104 | 9720 | SILVER SPRING MAIN
SPRG1104-32 |  | SILVER SPRING MAIN SIPQ | PRIMARY | 2011-06-30 12:35 | 31649 | Enterococci, Membrane Filter |  | OO | #/100ml | DEP CENTRAL LAB | 1361132 | 2011-07-01 13:30 | EPA 1600 | 1 | 1 | Hydrolab broken. only purged for 5 min, due to incoming storm. light rain, bottles filled under bimini. due to rain, could not see vent well. tubing dropped at assumed vent location.always visible on bottom--See Non-conformance Report #3830. | DEP GW PROTECTION SECTION | Patrick Madden/Laura Hester | SPRG1104 | 9720 | SILVER SPRING MAIN
SPRG1104-32 |  | SILVER SPRING MAIN SIPQ | PRIMARY | 2011-06-30 12:35 | 70300 | Total Dissolved Solids (TDS measured) | 274 |  | mg/L | DEP CENTRAL LAB | 1361127 | 2011-07-01 23:39 | SM 2540 C-97 | 15 | 25 | Hydrolab broken. only purged for 5 min, due to incoming storm. light rain, bottles filled under bimini. due to rain, could not see vent well. tubing dropped at assumed vent location.always visible on bottom-- | DEP GW PROTECTION SECTION | Patrick Madden/Laura Hester | SPRG1104 | 9720 | SILVER SPRING MAIN
SPRG1104-32 |  | SILVER SPRING MAIN SIPQ | PRIMARY | 2011-06-30 12:35 | 90068 | Sample Depth | 9.5 |  | meters | DEP GW PROTECTION SECTION |  | 2011-06-30 12:35 |  |  |  | Hydrolab broken. only purged for 5 min, due to incoming storm. light rain, bottles filled under bimini. due to rain, could not see vent well. tubing dropped at assumed vent location.always visible on bottom-- | DEP GW PROTECTION SECTION | Patrick Madden/Laura Hester | SPRG1104 | 9720 | SILVER SPRING MAIN
SPRG1104-12 |  | TROY SPRING SIPQ | PRIMARY | 2011-05-04 14:43 | 10 | Water Temperature | 21.8 |  | degrees C | DEP GW PROTECTION SECTION |  | 2011-05-04 14:43 | EPA 170.1 |  |  |  | DEP GW PROTECTION SECTION | Patrick Madden/Laura Hester | SPRG1104 | 9694 | TROY SPRING
SPRG1104-12 |  | TROY SPRING SIPQ | PRIMARY | 2011-05-04 14:43 | 65 | Stream Stage | 8.86 |  | feet | DEP GW PROTECTION SECTION |  | 2011-05-04 14:43 |  |  |  |  | DEP GW PROTECTION SECTION | Patrick Madden/Laura Hester | SPRG1104 | 9694 | TROY SPRING
SPRG1104-12 |  | TROY SPRING SIPQ | PRIMARY | 2011-05-04 14:43 | 76 | Turbidity | 0.1 | U | ntu | DEP CENTRAL LAB | 1348735 | 2011-05-05 15:24 | EPA 180.1 Rev. 2.0 | 0.1 | 0.1 |  | DEP GW PROTECTION SECTION | Patrick Madden/Laura Hester | SPRG1104 | 9694 | TROY SPRING
SPRG1104-12 |  | TROY SPRING SIPQ | PRIMARY | 2011-05-04 14:43 | 78 | Transparency (Secchi Depth) | 20.3 | L | meters | DEP GW PROTECTION SECTION |  | 2011-05-04 14:43 |  |  |  | Visible on bottom. - Comment and VQ added 20-JUN-2012 by T.Frohm | DEP GW PROTECTION SECTION | Patrick Madden/Laura Hester | SPRG1104 | 9694 | TROY SPRING
SPRG1104-12 |  | TROY SPRING SIPQ | PRIMARY | 2011-05-04 14:43 | 80 | Color (true) | 3.5 | I | PCU | DEP CENTRAL LAB | 1348735 | 2011-05-05 14:36 | SM 2120 B | 2 | 6 | The pH of the aliquot used to measure the color is between 4 and 10 units. This value does not represent the field pH. | DEP GW PROTECTION SECTION | Patrick Madden/Laura Hester | SPRG1104 | 9694 | TROY SPRING
SPRG1104-12 |  | TROY SPRING SIPQ | PRIMARY | 2011-05-04 14:43 | 94 | Specific Conductance, Field | 359 |  | uS/cm | DEP GW PROTECTION SECTION |  | 2011-05-04 14:43 | EPA 120.1 |  |  |  | DEP GW PROTECTION SECTION | Patrick Madden/Laura Hester | SPRG1104 | 9694 | TROY SPRING
SPRG1104-12 |  | TROY SPRING SIPQ | PRIMARY | 2011-05-04 14:43 | 299 | Oxygen, Dissolved, Field | 0.5 |  | mg/L | DEP GW PROTECTION SECTION |  | 2011-05-04 14:43 | EPA 360.1 |  |  |  | DEP GW PROTECTION SECTION | Patrick Madden/Laura Hester | SPRG1104 | 9694 | TROY SPRING
SPRG1104-12 |  | TROY SPRING SIPQ | PRIMARY | 2011-05-04 14:43 | 301 | Oxygen, Dissolved Percent Saturation | 5.7 |  | % | DEP GW PROTECTION SECTION |  | 2011-05-04 14:43 |  |  |  |  | DEP GW PROTECTION SECTION | Patrick Madden/Laura Hester | SPRG1104 | 9694 | TROY SPRING
SPRG1104-12 |  | TROY SPRING SIPQ | PRIMARY | 2011-05-04 14:43 | 406 | pH, Field | 7.3 |  | s.u. | DEP GW PROTECTION SECTION |  | 2011-05-04 14:43 | EPA 150.1 |  |  |  | DEP GW PROTECTION SECTION | Patrick Madden/Laura Hester | SPRG1104 | 9694 | TROY SPRING
SPRG1104-12 |  | TROY SPRING SIPQ | PRIMARY | 2011-05-04 14:43 | 410 | Alkalinity, Total (as CaCO3) | 169 |  | mg/L | DEP CENTRAL LAB | 1348735 | 2011-05-17 04:04 | SM 2320 B-97 | 0.65 | 2.5 |  | DEP GW PROTECTION SECTION | Patrick Madden/Laura Hester | SPRG1104 | 9694 | TROY SPRING
SPRG1104-12 |  | TROY SPRING SIPQ | PRIMARY | 2011-05-04 14:43 | 610 | Ammonia, Total (as N) | 0.01 | U | mg/L | DEP CENTRAL LAB | 1348736 | 2011-05-06 11:23 | EPA 350.1 Rev. 2.0 | 0.01 | 0.02 |  | DEP GW PROTECTION SECTION | Patrick Madden/Laura Hester | SPRG1104 | 9694 | TROY SPRING
SPRG1104-12 |  | TROY SPRING SIPQ | PRIMARY | 2011-05-04 14:43 | 625 | Ammonia+Organic Nitrogen, Total (as N) | 0.11 | I | mg/L | DEP CENTRAL LAB | 1348736 | 2011-05-12 10:04 | EPA 351.2 Rev. 2.0 | 0.08 | 0.2 |  | DEP GW PROTECTION SECTION | Patrick Madden/Laura Hester | SPRG1104 | 9694 | TROY SPRING
SPRG1104-12 |  | TROY SPRING SIPQ | PRIMARY | 2011-05-04 14:43 | 630 | Nitrate+Nitrite, Total (as N) | 2 |  | mg/L | DEP CENTRAL LAB | 1348736 | 2011-05-10 12:32 | EPA 353.2 Rev. 2.0 | 0.04 | 0.1 |  | DEP GW PROTECTION SECTION | Patrick Madden/Laura Hester | SPRG1104 | 9694 | TROY SPRING
SPRG1104-12 |  | TROY SPRING SIPQ | PRIMARY | 2011-05-04 14:43 | 665 | Phosphorus, Total (as P) | 0.029 |  | mg/L | DEP CENTRAL LAB | 1348736 | 2011-05-11 15:49 | EPA 365.1 Rev. 2.0 | 0 | 0.01 |  | DEP GW PROTECTION SECTION | Patrick Madden/Laura Hester | SPRG1104 | 9694 | TROY SPRING
SPRG1104-12 |  | TROY SPRING SIPQ | PRIMARY | 2011-05-04 14:43 | 671 | Orthophosphate, Dissolved (as P) | 0.031 |  | mg/L | DEP CENTRAL LAB | 1348737 | 2011-05-05 16:26 | EPA 365.1 Rev. 2.0 | 0 | 0.01 |  | DEP GW PROTECTION SECTION | Patrick Madden/Laura Hester | SPRG1104 | 9694 | TROY SPRING
SPRG1104-12 |  | TROY SPRING SIPQ | PRIMARY | 2011-05-04 14:43 | 680 | Organic Carbon, Total | 1 | U | mg/L | DEP CENTRAL LAB | 1348736 | 2011-05-19 17:17 | SM 5310 B-00 | 1 | 5 |  | DEP GW PROTECTION SECTION | Patrick Madden/Laura Hester | SPRG1104 | 9694 | TROY SPRING
SPRG1104-12 |  | TROY SPRING SIPQ | PRIMARY | 2011-05-04 14:43 | 916 | Calcium, Total | 62.3 |  | mg/L | DEP CENTRAL LAB | 1348738 | 2011-05-09 20:55 | EPA 200.7 Rev. 4.4 | 0.08 | 0.3 | The calcium matrix spike recoveries could not be assessed due to a high analyte concentration in the QC sample. | DEP GW PROTECTION SECTION | Patrick Madden/Laura Hester | SPRG1104 | 9694 | TROY SPRING
SPRG1104-12 |  | TROY SPRING SIPQ | PRIMARY | 2011-05-04 14:43 | 927 | Magnesium, Total | 7.48 |  | mg/L | DEP CENTRAL LAB | 1348738 | 2011-05-09 20:55 | EPA 200.7 Rev. 4.4 | 0.04 | 0.16 | The calcium matrix spike recoveries could not be assessed due to a high analyte concentration in the QC sample. | DEP GW PROTECTION SECTION | Patrick Madden/Laura Hester | SPRG1104 | 9694 | TROY SPRING
SPRG1104-12 |  | TROY SPRING SIPQ | PRIMARY | 2011-05-04 14:43 | 929 | Sodium, Total | 3.1 |  | mg/L | DEP CENTRAL LAB | 1348738 | 2011-05-09 20:55 | EPA 200.7 Rev. 4.4 | 0.5 | 2 | The calcium matrix spike recoveries could not be assessed due to a high analyte concentration in the QC sample. | DEP GW PROTECTION SECTION | Patrick Madden/Laura Hester | SPRG1104 | 9694 | TROY SPRING
SPRG1104-12 |  | TROY SPRING SIPQ | PRIMARY | 2011-05-04 14:43 | 937 | Potassium, Total | 1.2 |  | mg/L | DEP CENTRAL LAB | 1348738 | 2011-05-09 20:55 | EPA 200.7 Rev. 4.4 | 0.3 | 1.2 | The calcium matrix spike recoveries could not be assessed due to a high analyte concentration in the QC sample. | DEP GW PROTECTION SECTION | Patrick Madden/Laura Hester | SPRG1104 | 9694 | TROY SPRING
SPRG1104-12 |  | TROY SPRING SIPQ | PRIMARY | 2011-05-04 14:43 | 940 | Chloride, Total | 6.1 |  | mg/L | DEP CENTRAL LAB | 1348735 | 2011-05-13 16:25 | EPA 300.0 Rev. 2.1 | 0.2 | 0.5 |  | DEP GW PROTECTION SECTION | Patrick Madden/Laura Hester | SPRG1104 | 9694 | TROY SPRING
SPRG1104-12 |  | TROY SPRING SIPQ | PRIMARY | 2011-05-04 14:43 | 945 | Sulfate, Total | 13 |  | mg/L | DEP CENTRAL LAB | 1348735 | 2011-05-13 16:25 | EPA 300.0 Rev. 2.1 | 0.2 | 0.5 |  | DEP GW PROTECTION SECTION | Patrick Madden/Laura Hester | SPRG1104 | 9694 | TROY SPRING
SPRG1104-12 |  | TROY SPRING SIPQ | PRIMARY | 2011-05-04 14:43 | 1022 | Boron, Total | 20 | I | ug/L | DEP CENTRAL LAB | 1348738 | 2011-05-09 20:55 | EPA 200.7 Rev. 4.4 | 15 | 60 | The calcium matrix spike recoveries could not be assessed due to a high analyte concentration in the QC sample. | DEP GW PROTECTION SECTION | Patrick Madden/Laura Hester | SPRG1104 | 9694 | TROY SPRING
SPRG1104-12 |  | TROY SPRING SIPQ | PRIMARY | 2011-05-04 14:43 | 31616 | Coliform, Fecal (MF) | 10 | BQ | #/100ml | DEP CENTRAL LAB | 1348734 | 2011-05-06 13:35 | SM 9222 D | 2 | 2 |  | DEP GW PROTECTION SECTION | Patrick Madden/Laura Hester | SPRG1104 | 9694 | TROY SPRING
SPRG1104-12 |  | TROY SPRING SIPQ | PRIMARY | 2011-05-04 14:43 | 70300 | Total Dissolved Solids (TDS measured) | 200 |  | mg/L | DEP CENTRAL LAB | 1348735 | 2011-05-11 13:41 | SM 2540 C-97 | 15 | 60 |  | DEP GW PROTECTION SECTION | Patrick Madden/Laura Hester | SPRG1104 | 9694 | TROY SPRING
SPRG1104-12 |  | TROY SPRING SIPQ | PRIMARY | 2011-05-04 14:43 | 90068 | Sample Depth | 20.3 |  | meters | DEP GW PROTECTION SECTION |  | 2011-05-04 14:43 |  |  |  |  | DEP GW PROTECTION SECTION | Patrick Madden/Laura Hester | SPRG1104 | 9694 | TROY SPRING
SPRG1104-20 |  | VOLUSIA BLUE SPRING SIPQ | PRIMARY | 2011-06-08 13:50 | 10 | Water Temperature | 23.3 |  | degrees C | DEP GW PROTECTION SECTION |  | 2011-06-08 13:50 | EPA 170.1 |  |  | visible on bottom-- | DEP GW PROTECTION SECTION | Patrick Madden/Laura Hester | SPRG1104 | 9673 | VOLUSIA BLUE SPRING
SPRG1104-20 |  | VOLUSIA BLUE SPRING SIPQ | PRIMARY | 2011-06-08 13:50 | 76 | Turbidity | 0.1 |  | ntu | DEP CENTRAL LAB | 1356064 | 2011-06-09 16:20 | EPA 180.1 Rev. 2.0 | 0.1 | 0.1 | visible on bottom-- | DEP GW PROTECTION SECTION | Patrick Madden/Laura Hester | SPRG1104 | 9673 | VOLUSIA BLUE SPRING
SPRG1104-20 |  | VOLUSIA BLUE SPRING SIPQ | PRIMARY | 2011-06-08 13:50 | 78 | Transparency (Secchi Depth) | 15.7 | L | meters | DEP GW PROTECTION SECTION |  | 2011-06-08 13:50 |  |  |  | visible on bottom--Visible on bottom. - Comment and VQ added 20-JUN-2012 by T.Frohm | DEP GW PROTECTION SECTION | Patrick Madden/Laura Hester | SPRG1104 | 9673 | VOLUSIA BLUE SPRING
SPRG1104-20 |  | VOLUSIA BLUE SPRING SIPQ | PRIMARY | 2011-06-08 13:50 | 80 | Color (true) | 2.9 | I | PCU | DEP CENTRAL LAB | 1356064 | 2011-06-09 15:15 | SM 2120 B | 2 | 6 | visible on bottom--The pH of the aliquot used to measure the color is between 4 and 10 units. This value does not represent the field pH. | DEP GW PROTECTION SECTION | Patrick Madden/Laura Hester | SPRG1104 | 9673 | VOLUSIA BLUE SPRING
SPRG1104-20 |  | VOLUSIA BLUE SPRING SIPQ | PRIMARY | 2011-06-08 13:50 | 94 | Specific Conductance, Field | 1820 |  | uS/cm | DEP GW PROTECTION SECTION |  | 2011-06-08 13:50 | EPA 120.1 |  |  | visible on bottom-- | DEP GW PROTECTION SECTION | Patrick Madden/Laura Hester | SPRG1104 | 9673 | VOLUSIA BLUE SPRING
SPRG1104-20 |  | VOLUSIA BLUE SPRING SIPQ | PRIMARY | 2011-06-08 13:50 | 299 | Oxygen, Dissolved, Field | 0.35 |  | mg/L | DEP GW PROTECTION SECTION |  | 2011-06-08 13:50 | EPA 360.1 |  |  | visible on bottom-- | DEP GW PROTECTION SECTION | Patrick Madden/Laura Hester | SPRG1104 | 9673 | VOLUSIA BLUE SPRING
SPRG1104-20 |  | VOLUSIA BLUE SPRING SIPQ | PRIMARY | 2011-06-08 13:50 | 301 | Oxygen, Dissolved Percent Saturation | 4.1 |  | % | DEP GW PROTECTION SECTION |  | 2011-06-08 13:50 |  |  |  | visible on bottom-- | DEP GW PROTECTION SECTION | Patrick Madden/Laura Hester | SPRG1104 | 9673 | VOLUSIA BLUE SPRING
SPRG1104-20 |  | VOLUSIA BLUE SPRING SIPQ | PRIMARY | 2011-06-08 13:50 | 406 | pH, Field | 7.2 |  | s.u. | DEP GW PROTECTION SECTION |  | 2011-06-08 13:50 | EPA 150.1 |  |  | visible on bottom-- | DEP GW PROTECTION SECTION | Patrick Madden/Laura Hester | SPRG1104 | 9673 | VOLUSIA BLUE SPRING
SPRG1104-20 |  | VOLUSIA BLUE SPRING SIPQ | PRIMARY | 2011-06-08 13:50 | 410 | Alkalinity, Total (as CaCO3) | 152 |  | mg/L | DEP CENTRAL LAB | 1356064 | 2011-06-17 07:03 | SM 2320 B-97 | 0.65 | 2.5 | visible on bottom-- | DEP GW PROTECTION SECTION | Patrick Madden/Laura Hester | SPRG1104 | 9673 | VOLUSIA BLUE SPRING
SPRG1104-20 |  | VOLUSIA BLUE SPRING SIPQ | PRIMARY | 2011-06-08 13:50 | 610 | Ammonia, Total (as N) | 0.062 |  | mg/L | DEP CENTRAL LAB | 1356066 | 2011-06-15 13:05 | EPA 350.1 Rev. 2.0 | 0.01 | 0.02 | visible on bottom-- | DEP GW PROTECTION SECTION | Patrick Madden/Laura Hester | SPRG1104 | 9673 | VOLUSIA BLUE SPRING
SPRG1104-20 |  | VOLUSIA BLUE SPRING SIPQ | PRIMARY | 2011-06-08 13:50 | 625 | Ammonia+Organic Nitrogen, Total (as N) | 0.2 |  | mg/L | DEP CENTRAL LAB | 1356066 | 2011-06-15 14:49 | EPA 351.2 Rev. 2.0 | 0.08 | 0.2 | visible on bottom--Matrix spike recovery data is unavailable due to the large amount of analyte in the QC sample. | DEP GW PROTECTION SECTION | Patrick Madden/Laura Hester | SPRG1104 | 9673 | VOLUSIA BLUE SPRING
SPRG1104-20 |  | VOLUSIA BLUE SPRING SIPQ | PRIMARY | 2011-06-08 13:50 | 630 | Nitrate+Nitrite, Total (as N) | 0.5 |  | mg/L | DEP CENTRAL LAB | 1356066 | 2011-06-13 13:17 | EPA 353.2 Rev. 2.0 | 0 | 0.01 | visible on bottom-- | DEP GW PROTECTION SECTION | Patrick Madden/Laura Hester | SPRG1104 | 9673 | VOLUSIA BLUE SPRING
SPRG1104-20 |  | VOLUSIA BLUE SPRING SIPQ | PRIMARY | 2011-06-08 13:50 | 665 | Phosphorus, Total (as P) | 0.068 |  | mg/L | DEP CENTRAL LAB | 1356066 | 2011-06-14 10:39 | EPA 365.1 Rev. 2.0 | 0.01 | 0.05 | visible on bottom-- | DEP GW PROTECTION SECTION | Patrick Madden/Laura Hester | SPRG1104 | 9673 | VOLUSIA BLUE SPRING
SPRG1104-20 |  | VOLUSIA BLUE SPRING SIPQ | PRIMARY | 2011-06-08 13:50 | 671 | Orthophosphate, Dissolved (as P) | 0.074 |  | mg/L | DEP CENTRAL LAB | 1356068 | 2011-06-09 15:01 | EPA 365.1 Rev. 2.0 | 0 | 0.01 | visible on bottom-- | DEP GW PROTECTION SECTION | Patrick Madden/Laura Hester | SPRG1104 | 9673 | VOLUSIA BLUE SPRING
SPRG1104-20 |  | VOLUSIA BLUE SPRING SIPQ | PRIMARY | 2011-06-08 13:50 | 680 | Organic Carbon, Total | 1.7 | I | mg/L | DEP CENTRAL LAB | 1356066 | 2011-06-16 03:01 | SM 5310 B-00 | 1 | 5 | visible on bottom-- | DEP GW PROTECTION SECTION | Patrick Madden/Laura Hester | SPRG1104 | 9673 | VOLUSIA BLUE SPRING
SPRG1104-20 |  | VOLUSIA BLUE SPRING SIPQ | PRIMARY | 2011-06-08 13:50 | 916 | Calcium, Total | 75.9 |  | mg/L | DEP CENTRAL LAB | 1356070 | 2011-06-28 15:52 | EPA 200.7 Rev. 4.4 | 0.08 | 0.3 | visible on bottom-- | DEP GW PROTECTION SECTION | Patrick Madden/Laura Hester | SPRG1104 | 9673 | VOLUSIA BLUE SPRING
SPRG1104-20 |  | VOLUSIA BLUE SPRING SIPQ | PRIMARY | 2011-06-08 13:50 | 927 | Magnesium, Total | 30.9 |  | mg/L | DEP CENTRAL LAB | 1356070 | 2011-06-28 15:52 | EPA 200.7 Rev. 4.4 | 0.04 | 0.16 | visible on bottom-- | DEP GW PROTECTION SECTION | Patrick Madden/Laura Hester | SPRG1104 | 9673 | VOLUSIA BLUE SPRING
SPRG1104-20 |  | VOLUSIA BLUE SPRING SIPQ | PRIMARY | 2011-06-08 13:50 | 929 | Sodium, Total | 237 |  | mg/L | DEP CENTRAL LAB | 1356070 | 2011-06-28 16:00 | EPA 200.7 Rev. 4.4 | 2.5 | 10 | visible on bottom-- | DEP GW PROTECTION SECTION | Patrick Madden/Laura Hester | SPRG1104 | 9673 | VOLUSIA BLUE SPRING
SPRG1104-20 |  | VOLUSIA BLUE SPRING SIPQ | PRIMARY | 2011-06-08 13:50 | 937 | Potassium, Total | 8.7 |  | mg/L | DEP CENTRAL LAB | 1356070 | 2011-06-28 15:52 | EPA 200.7 Rev. 4.4 | 0.3 | 1.2 | visible on bottom-- | DEP GW PROTECTION SECTION | Patrick Madden/Laura Hester | SPRG1104 | 9673 | VOLUSIA BLUE SPRING
SPRG1104-20 |  | VOLUSIA BLUE SPRING SIPQ | PRIMARY | 2011-06-08 13:50 | 940 | Chloride, Total | 440 |  | mg/L | DEP CENTRAL LAB | 1356064 | 2011-06-17 05:50 | EPA 300.0 Rev. 2.1 | 2 | 5 | visible on bottom-- | DEP GW PROTECTION SECTION | Patrick Madden/Laura Hester | SPRG1104 | 9673 | VOLUSIA BLUE SPRING
SPRG1104-20 |  | VOLUSIA BLUE SPRING SIPQ | PRIMARY | 2011-06-08 13:50 | 945 | Sulfate, Total | 64 |  | mg/L | DEP CENTRAL LAB | 1356064 | 2011-06-17 05:50 | EPA 300.0 Rev. 2.1 | 2 | 5 | visible on bottom-- | DEP GW PROTECTION SECTION | Patrick Madden/Laura Hester | SPRG1104 | 9673 | VOLUSIA BLUE SPRING
SPRG1104-20 |  | VOLUSIA BLUE SPRING SIPQ | PRIMARY | 2011-06-08 13:50 | 1022 | Boron, Total | 101 |  | ug/L | DEP CENTRAL LAB | 1356070 | 2011-06-28 15:52 | EPA 200.7 Rev. 4.4 | 15 | 60 | visible on bottom-- | DEP GW PROTECTION SECTION | Patrick Madden/Laura Hester | SPRG1104 | 9673 | VOLUSIA BLUE SPRING
SPRG1104-20 |  | VOLUSIA BLUE SPRING SIPQ | PRIMARY | 2011-06-08 13:50 | 31616 | Coliform, Fecal (MF) | 2 | UQ | #/100ml | DEP CENTRAL LAB | 1356062 | 2011-06-10 14:10 | SM 9222 D | 2 | 2 | visible on bottom-- | DEP GW PROTECTION SECTION | Patrick Madden/Laura Hester | SPRG1104 | 9673 | VOLUSIA BLUE SPRING
SPRG1104-20 |  | VOLUSIA BLUE SPRING SIPQ | PRIMARY | 2011-06-08 13:50 | 70300 | Total Dissolved Solids (TDS measured) | 904 |  | mg/L | DEP CENTRAL LAB | 1356064 | 2011-06-13 23:41 | SM 2540 C-97 | 15 | 25 | visible on bottom-- | DEP GW PROTECTION SECTION | Patrick Madden/Laura Hester | SPRG1104 | 9673 | VOLUSIA BLUE SPRING
SPRG1104-20 |  | VOLUSIA BLUE SPRING SIPQ | PRIMARY | 2011-06-08 13:50 | 90068 | Sample Depth | 15.7 |  | meters | DEP GW PROTECTION SECTION |  | 2011-06-08 13:50 |  |  |  | visible on bottom-- | DEP GW PROTECTION SECTION | Patrick Madden/Laura Hester | SPRG1104 | 9673 | VOLUSIA BLUE SPRING
SPRG1104-15 |  | WACISSA SPRING #2 SIPQ | PRIMARY | 2011-05-05 15:42 | 10 | Water Temperature | 21.2 |  | degrees C | DEP GW PROTECTION SECTION |  | 2011-05-05 15:42 | EPA 170.1 |  |  | visible on bottom-- | DEP GW PROTECTION SECTION | Patrick Madden/Laura Hester | SPRG1104 | 9719 | WACISSA SPRING #2
SPRG1104-15 |  | WACISSA SPRING #2 SIPQ | PRIMARY | 2011-05-05 15:42 | 76 | Turbidity | 0.3 |  | ntu | DEP CENTRAL LAB | 1348851 | 2011-05-06 14:20 | EPA 180.1 Rev. 2.0 | 0.1 | 0.1 | visible on bottom-- | DEP GW PROTECTION SECTION | Patrick Madden/Laura Hester | SPRG1104 | 9719 | WACISSA SPRING #2
SPRG1104-15 |  | WACISSA SPRING #2 SIPQ | PRIMARY | 2011-05-05 15:42 | 78 | Transparency (Secchi Depth) | 2.6 | L | meters | DEP GW PROTECTION SECTION |  | 2011-05-05 15:42 |  |  |  | visible on bottom--Visible on bottom. - Comment and VQ added 20-JUN-2012 by T.Frohm | DEP GW PROTECTION SECTION | Patrick Madden/Laura Hester | SPRG1104 | 9719 | WACISSA SPRING #2
SPRG1104-15 |  | WACISSA SPRING #2 SIPQ | PRIMARY | 2011-05-05 15:42 | 80 | Color (true) | 2 | U | PCU | DEP CENTRAL LAB | 1348851 | 2011-05-06 14:12 | SM 2120 B | 2 | 6 | visible on bottom--The pH of the aliquot used to measure the color is between 4 and 10 units. This value does not represent the field pH. | DEP GW PROTECTION SECTION | Patrick Madden/Laura Hester | SPRG1104 | 9719 | WACISSA SPRING #2
SPRG1104-15 |  | WACISSA SPRING #2 SIPQ | PRIMARY | 2011-05-05 15:42 | 94 | Specific Conductance, Field | 280 |  | uS/cm | DEP GW PROTECTION SECTION |  | 2011-05-05 15:42 | EPA 120.1 |  |  | visible on bottom-- | DEP GW PROTECTION SECTION | Patrick Madden/Laura Hester | SPRG1104 | 9719 | WACISSA SPRING #2
SPRG1104-15 |  | WACISSA SPRING #2 SIPQ | PRIMARY | 2011-05-05 15:42 | 299 | Oxygen, Dissolved, Field | 3 |  | mg/L | DEP GW PROTECTION SECTION |  | 2011-05-05 15:42 | EPA 360.1 |  |  | visible on bottom-- | DEP GW PROTECTION SECTION | Patrick Madden/Laura Hester | SPRG1104 | 9719 | WACISSA SPRING #2
SPRG1104-15 |  | WACISSA SPRING #2 SIPQ | PRIMARY | 2011-05-05 15:42 | 301 | Oxygen, Dissolved Percent Saturation | 33.8 |  | % | DEP GW PROTECTION SECTION |  | 2011-05-05 15:42 |  |  |  | visible on bottom-- | DEP GW PROTECTION SECTION | Patrick Madden/Laura Hester | SPRG1104 | 9719 | WACISSA SPRING #2
SPRG1104-15 |  | WACISSA SPRING #2 SIPQ | PRIMARY | 2011-05-05 15:42 | 406 | pH, Field | 7.6 |  | s.u. | DEP GW PROTECTION SECTION |  | 2011-05-05 15:42 | EPA 150.1 |  |  | visible on bottom-- | DEP GW PROTECTION SECTION | Patrick Madden/Laura Hester | SPRG1104 | 9719 | WACISSA SPRING #2
SPRG1104-15 |  | WACISSA SPRING #2 SIPQ | PRIMARY | 2011-05-05 15:42 | 410 | Alkalinity, Total (as CaCO3) | 137 |  | mg/L | DEP CENTRAL LAB | 1348851 | 2011-05-17 04:38 | SM 2320 B-97 | 0.65 | 2.5 | visible on bottom-- | DEP GW PROTECTION SECTION | Patrick Madden/Laura Hester | SPRG1104 | 9719 | WACISSA SPRING #2
SPRG1104-15 |  | WACISSA SPRING #2 SIPQ | PRIMARY | 2011-05-05 15:42 | 610 | Ammonia, Total (as N) | 0.01 | U | mg/L | DEP CENTRAL LAB | 1348852 | 2011-05-11 10:28 | EPA 350.1 Rev. 2.0 | 0.01 | 0.02 | visible on bottom-- | DEP GW PROTECTION SECTION | Patrick Madden/Laura Hester | SPRG1104 | 9719 | WACISSA SPRING #2
SPRG1104-15 |  | WACISSA SPRING #2 SIPQ | PRIMARY | 2011-05-05 15:42 | 625 | Ammonia+Organic Nitrogen, Total (as N) | 0.08 | U | mg/L | DEP CENTRAL LAB | 1348852 | 2011-05-12 15:50 | EPA 351.2 Rev. 2.0 | 0.08 | 0.2 | visible on bottom-- | DEP GW PROTECTION SECTION | Patrick Madden/Laura Hester | SPRG1104 | 9719 | WACISSA SPRING #2
SPRG1104-15 |  | WACISSA SPRING #2 SIPQ | PRIMARY | 2011-05-05 15:42 | 630 | Nitrate+Nitrite, Total (as N) | 0.47 |  | mg/L | DEP CENTRAL LAB | 1348852 | 2011-05-10 12:12 | EPA 353.2 Rev. 2.0 | 0 | 0.01 | visible on bottom-- | DEP GW PROTECTION SECTION | Patrick Madden/Laura Hester | SPRG1104 | 9719 | WACISSA SPRING #2
SPRG1104-15 |  | WACISSA SPRING #2 SIPQ | PRIMARY | 2011-05-05 15:42 | 665 | Phosphorus, Total (as P) | 0.034 |  | mg/L | DEP CENTRAL LAB | 1348852 | 2011-05-11 16:02 | EPA 365.1 Rev. 2.0 | 0 | 0.01 | visible on bottom--Total-P: Matrix spike recovery data is unavailable due to the large amount of analyte in the QC sample. | DEP GW PROTECTION SECTION | Patrick Madden/Laura Hester | SPRG1104 | 9719 | WACISSA SPRING #2
SPRG1104-15 |  | WACISSA SPRING #2 SIPQ | PRIMARY | 2011-05-05 15:42 | 671 | Orthophosphate, Dissolved (as P) | 0.034 |  | mg/L | DEP CENTRAL LAB | 1348853 | 2011-05-06 15:50 | EPA 365.1 Rev. 2.0 | 0 | 0.01 | visible on bottom-- | DEP GW PROTECTION SECTION | Patrick Madden/Laura Hester | SPRG1104 | 9719 | WACISSA SPRING #2
SPRG1104-15 |  | WACISSA SPRING #2 SIPQ | PRIMARY | 2011-05-05 15:42 | 680 | Organic Carbon, Total | 1 | U | mg/L | DEP CENTRAL LAB | 1348852 | 2011-05-19 21:46 | SM 5310 B-00 | 1 | 5 | visible on bottom-- | DEP GW PROTECTION SECTION | Patrick Madden/Laura Hester | SPRG1104 | 9719 | WACISSA SPRING #2
SPRG1104-15 |  | WACISSA SPRING #2 SIPQ | PRIMARY | 2011-05-05 15:42 | 916 | Calcium, Total | 43 |  | mg/L | DEP CENTRAL LAB | 1348854 | 2011-05-09 21:01 | EPA 200.7 Rev. 4.4 | 0.08 | 0.3 | visible on bottom--The calcium matrix spike recoveries could not be assessed due to a high analyte concentration in the QC sample. | DEP GW PROTECTION SECTION | Patrick Madden/Laura Hester | SPRG1104 | 9719 | WACISSA SPRING #2
SPRG1104-15 |  | WACISSA SPRING #2 SIPQ | PRIMARY | 2011-05-05 15:42 | 927 | Magnesium, Total | 8.59 |  | mg/L | DEP CENTRAL LAB | 1348854 | 2011-05-09 21:01 | EPA 200.7 Rev. 4.4 | 0.04 | 0.16 | visible on bottom--The calcium matrix spike recoveries could not be assessed due to a high analyte concentration in the QC sample. | DEP GW PROTECTION SECTION | Patrick Madden/Laura Hester | SPRG1104 | 9719 | WACISSA SPRING #2
SPRG1104-15 |  | WACISSA SPRING #2 SIPQ | PRIMARY | 2011-05-05 15:42 | 929 | Sodium, Total | 3.3 |  | mg/L | DEP CENTRAL LAB | 1348854 | 2011-05-09 21:01 | EPA 200.7 Rev. 4.4 | 0.5 | 2 | visible on bottom--The calcium matrix spike recoveries could not be assessed due to a high analyte concentration in the QC sample. | DEP GW PROTECTION SECTION | Patrick Madden/Laura Hester | SPRG1104 | 9719 | WACISSA SPRING #2
SPRG1104-15 |  | WACISSA SPRING #2 SIPQ | PRIMARY | 2011-05-05 15:42 | 937 | Potassium, Total | 0.39 | I | mg/L | DEP CENTRAL LAB | 1348854 | 2011-05-09 21:01 | EPA 200.7 Rev. 4.4 | 0.3 | 1.2 | visible on bottom--The calcium matrix spike recoveries could not be assessed due to a high analyte concentration in the QC sample. | DEP GW PROTECTION SECTION | Patrick Madden/Laura Hester | SPRG1104 | 9719 | WACISSA SPRING #2
SPRG1104-15 |  | WACISSA SPRING #2 SIPQ | PRIMARY | 2011-05-05 15:42 | 940 | Chloride, Total | 5.4 |  | mg/L | DEP CENTRAL LAB | 1348851 | 2011-05-13 17:31 | EPA 300.0 Rev. 2.1 | 0.2 | 0.5 | visible on bottom-- | DEP GW PROTECTION SECTION | Patrick Madden/Laura Hester | SPRG1104 | 9719 | WACISSA SPRING #2
SPRG1104-15 |  | WACISSA SPRING #2 SIPQ | PRIMARY | 2011-05-05 15:42 | 945 | Sulfate, Total | 5 |  | mg/L | DEP CENTRAL LAB | 1348851 | 2011-05-13 17:31 | EPA 300.0 Rev. 2.1 | 0.2 | 0.5 | visible on bottom-- | DEP GW PROTECTION SECTION | Patrick Madden/Laura Hester | SPRG1104 | 9719 | WACISSA SPRING #2
SPRG1104-15 |  | WACISSA SPRING #2 SIPQ | PRIMARY | 2011-05-05 15:42 | 1022 | Boron, Total | 17 | I | ug/L | DEP CENTRAL LAB | 1348854 | 2011-05-09 21:01 | EPA 200.7 Rev. 4.4 | 15 | 60 | visible on bottom--The calcium matrix spike recoveries could not be assessed due to a high analyte concentration in the QC sample. | DEP GW PROTECTION SECTION | Patrick Madden/Laura Hester | SPRG1104 | 9719 | WACISSA SPRING #2
SPRG1104-15 |  | WACISSA SPRING #2 SIPQ | PRIMARY | 2011-05-05 15:42 | 31616 | Coliform, Fecal (MF) | 2 | UQ | #/100ml | DEP CENTRAL LAB | 1348850 | 2011-05-07 12:30 | SM 9222 D | 2 | 2 | visible on bottom-- | DEP GW PROTECTION SECTION | Patrick Madden/Laura Hester | SPRG1104 | 9719 | WACISSA SPRING #2
SPRG1104-15 |  | WACISSA SPRING #2 SIPQ | PRIMARY | 2011-05-05 15:42 | 31649 | Enterococci, Membrane Filter | 2 | UQ | #/100ml | DEP CENTRAL LAB | 1348850 | 2011-05-07 12:30 | EPA 1600 | 2 | 2 | visible on bottom-- | DEP GW PROTECTION SECTION | Patrick Madden/Laura Hester | SPRG1104 | 9719 | WACISSA SPRING #2
SPRG1104-15 |  | WACISSA SPRING #2 SIPQ | PRIMARY | 2011-05-05 15:42 | 70300 | Total Dissolved Solids (TDS measured) | 157 |  | mg/L | DEP CENTRAL LAB | 1348851 | 2011-05-11 13:41 | SM 2540 C-97 | 15 | 60 | visible on bottom-- | DEP GW PROTECTION SECTION | Patrick Madden/Laura Hester | SPRG1104 | 9719 | WACISSA SPRING #2
SPRG1104-15 |  | WACISSA SPRING #2 SIPQ | PRIMARY | 2011-05-05 15:42 | 90068 | Sample Depth | 2.6 |  | meters | DEP GW PROTECTION SECTION |  | 2011-05-05 15:42 |  |  |  | visible on bottom-- | DEP GW PROTECTION SECTION | Patrick Madden/Laura Hester | SPRG1104 | 9719 | WACISSA SPRING #2
SPRG1104-34 |  | WAKULLA SPRING SIPQ | PRIMARY | 2011-07-01 13:50 | 10 | Water Temperature | 26.61 |  | degrees C | DEP GW PROTECTION SECTION |  | 2011-07-01 13:50 | EPA 170.1 |  |  |  | DEP GW PROTECTION SECTION | EDGAR WADE/GARY MADDOX | SPRG1104 | 9695 | WAKULLA SPRING
SPRG1104-34 |  | WAKULLA SPRING SIPQ | PRIMARY | 2011-07-01 13:50 | 76 | Turbidity | 0.15 | A | ntu | DEP CENTRAL LAB | 1361192 | 2011-07-01 15:08 | EPA 180.1 Rev. 2.0 | 0.1 | 0.1 | The precision data is unavailable due to the small amount of analyte in the QC sample. | DEP GW PROTECTION SECTION | EDGAR WADE/GARY MADDOX | SPRG1104 | 9695 | WAKULLA SPRING
SPRG1104-34 |  | WAKULLA SPRING SIPQ | PRIMARY | 2011-07-01 13:50 | 80 | Color (true) | 2 | U | PCU | DEP CENTRAL LAB | 1361192 | 2011-07-01 15:54 | SM 2120 B | 2 | 6 | The pH of the aliquot used to measure the color is between 4 and 10 units. This value does not represent the field pH. The precision data is unavailable due to the small amount of analyte in the QC sample. | DEP GW PROTECTION SECTION | EDGAR WADE/GARY MADDOX | SPRG1104 | 9695 | WAKULLA SPRING
SPRG1104-34 |  | WAKULLA SPRING SIPQ | PRIMARY | 2011-07-01 13:50 | 94 | Specific Conductance, Field | 299 |  | uS/cm | DEP GW PROTECTION SECTION |  | 2011-07-01 13:50 | EPA 120.1 |  |  |  | DEP GW PROTECTION SECTION | EDGAR WADE/GARY MADDOX | SPRG1104 | 9695 | WAKULLA SPRING
SPRG1104-34 |  | WAKULLA SPRING SIPQ | PRIMARY | 2011-07-01 13:50 | 299 | Oxygen, Dissolved, Field | 2.26 |  | mg/L | DEP GW PROTECTION SECTION |  | 2011-07-01 13:50 | EPA 360.1 |  |  |  | DEP GW PROTECTION SECTION | EDGAR WADE/GARY MADDOX | SPRG1104 | 9695 | WAKULLA SPRING
SPRG1104-34 |  | WAKULLA SPRING SIPQ | PRIMARY | 2011-07-01 13:50 | 406 | pH, Field | 7.39 |  | s.u. | DEP GW PROTECTION SECTION |  | 2011-07-01 13:50 | EPA 150.1 |  |  |  | DEP GW PROTECTION SECTION | EDGAR WADE/GARY MADDOX | SPRG1104 | 9695 | WAKULLA SPRING
SPRG1104-34 |  | WAKULLA SPRING SIPQ | PRIMARY | 2011-07-01 13:50 | 410 | Alkalinity, Total (as CaCO3) | 138 |  | mg/L | DEP CENTRAL LAB | 1361192 | 2011-07-09 02:44 | SM 2320 B-97 | 0.65 | 2.5 |  | DEP GW PROTECTION SECTION | EDGAR WADE/GARY MADDOX | SPRG1104 | 9695 | WAKULLA SPRING
SPRG1104-34 |  | WAKULLA SPRING SIPQ | PRIMARY | 2011-07-01 13:50 | 610 | Ammonia, Total (as N) | 0.01 | U | mg/L | DEP CENTRAL LAB | 1361196 | 2011-07-08 12:33 | EPA 350.1 Rev. 2.0 | 0.01 | 0.02 |  | DEP GW PROTECTION SECTION | EDGAR WADE/GARY MADDOX | SPRG1104 | 9695 | WAKULLA SPRING
SPRG1104-34 |  | WAKULLA SPRING SIPQ | PRIMARY | 2011-07-01 13:50 | 625 | Ammonia+Organic Nitrogen, Total (as N) | 0.08 | U | mg/L | DEP CENTRAL LAB | 1361196 | 2011-07-11 13:42 | EPA 351.2 Rev. 2.0 | 0.08 | 0.2 |  | DEP GW PROTECTION SECTION | EDGAR WADE/GARY MADDOX | SPRG1104 | 9695 | WAKULLA SPRING
SPRG1104-34 |  | WAKULLA SPRING SIPQ | PRIMARY | 2011-07-01 13:50 | 630 | Nitrate+Nitrite, Total (as N) | 0.51 |  | mg/L | DEP CENTRAL LAB | 1361196 | 2011-07-06 13:50 | EPA 353.2 Rev. 2.0 | 0.04 | 0.1 |  | DEP GW PROTECTION SECTION | EDGAR WADE/GARY MADDOX | SPRG1104 | 9695 | WAKULLA SPRING
SPRG1104-34 |  | WAKULLA SPRING SIPQ | PRIMARY | 2011-07-01 13:50 | 665 | Phosphorus, Total (as P) | 0.032 |  | mg/L | DEP CENTRAL LAB | 1361196 | 2011-07-08 14:49 | EPA 365.1 Rev. 2.0 | 0 | 0.01 | Total-P: Matrix spike recovery data is unavailable due to the large amount of analyte in the QC sample. | DEP GW PROTECTION SECTION | EDGAR WADE/GARY MADDOX | SPRG1104 | 9695 | WAKULLA SPRING
SPRG1104-34 |  | WAKULLA SPRING SIPQ | PRIMARY | 2011-07-01 13:50 | 671 | Orthophosphate, Dissolved (as P) | 0.032 |  | mg/L | DEP CENTRAL LAB | 1361200 | 2011-07-01 15:43 | EPA 365.1 Rev. 2.0 | 0 | 0.01 |  | DEP GW PROTECTION SECTION | EDGAR WADE/GARY MADDOX | SPRG1104 | 9695 | WAKULLA SPRING
SPRG1104-34 |  | WAKULLA SPRING SIPQ | PRIMARY | 2011-07-01 13:50 | 680 | Organic Carbon, Total | 1 | U | mg/L | DEP CENTRAL LAB | 1361196 | 2011-07-15 22:27 | SM 5310 B-00 | 1 | 5 |  | DEP GW PROTECTION SECTION | EDGAR WADE/GARY MADDOX | SPRG1104 | 9695 | WAKULLA SPRING
SPRG1104-34 |  | WAKULLA SPRING SIPQ | PRIMARY | 2011-07-01 13:50 | 916 | Calcium, Total | 43.8 |  | mg/L | DEP CENTRAL LAB | 1361204 | 2011-07-11 18:00 | EPA 200.7 Rev. 4.4 | 0.08 | 0.3 |  | DEP GW PROTECTION SECTION | EDGAR WADE/GARY MADDOX | SPRG1104 | 9695 | WAKULLA SPRING
SPRG1104-34 |  | WAKULLA SPRING SIPQ | PRIMARY | 2011-07-01 13:50 | 927 | Magnesium, Total | 10.1 |  | mg/L | DEP CENTRAL LAB | 1361204 | 2011-07-11 18:00 | EPA 200.7 Rev. 4.4 | 0.04 | 0.16 |  | DEP GW PROTECTION SECTION | EDGAR WADE/GARY MADDOX | SPRG1104 | 9695 | WAKULLA SPRING
SPRG1104-34 |  | WAKULLA SPRING SIPQ | PRIMARY | 2011-07-01 13:50 | 929 | Sodium, Total | 5.4 |  | mg/L | DEP CENTRAL LAB | 1361204 | 2011-07-11 18:00 | EPA 200.7 Rev. 4.4 | 0.5 | 2 |  | DEP GW PROTECTION SECTION | EDGAR WADE/GARY MADDOX | SPRG1104 | 9695 | WAKULLA SPRING
SPRG1104-34 |  | WAKULLA SPRING SIPQ | PRIMARY | 2011-07-01 13:50 | 937 | Potassium, Total | 0.53 | I | mg/L | DEP CENTRAL LAB | 1361204 | 2011-07-11 18:00 | EPA 200.7 Rev. 4.4 | 0.3 | 1.2 |  | DEP GW PROTECTION SECTION | EDGAR WADE/GARY MADDOX | SPRG1104 | 9695 | WAKULLA SPRING
SPRG1104-34 |  | WAKULLA SPRING SIPQ | PRIMARY | 2011-07-01 13:50 | 940 | Chloride, Total | 8.3 |  | mg/L | DEP CENTRAL LAB | 1361192 | 2011-07-07 10:12 | EPA 300.0 Rev. 2.1 | 0.2 | 0.5 |  | DEP GW PROTECTION SECTION | EDGAR WADE/GARY MADDOX | SPRG1104 | 9695 | WAKULLA SPRING
SPRG1104-34 |  | WAKULLA SPRING SIPQ | PRIMARY | 2011-07-01 13:50 | 945 | Sulfate, Total | 11 |  | mg/L | DEP CENTRAL LAB | 1361192 | 2011-07-07 10:12 | EPA 300.0 Rev. 2.1 | 0.2 | 0.5 |  | DEP GW PROTECTION SECTION | EDGAR WADE/GARY MADDOX | SPRG1104 | 9695 | WAKULLA SPRING
SPRG1104-34 |  | WAKULLA SPRING SIPQ | PRIMARY | 2011-07-01 13:50 | 1022 | Boron, Total | 23 | I | ug/L | DEP CENTRAL LAB | 1361204 | 2011-07-11 18:00 | EPA 200.7 Rev. 4.4 | 15 | 60 |  | DEP GW PROTECTION SECTION | EDGAR WADE/GARY MADDOX | SPRG1104 | 9695 | WAKULLA SPRING
SPRG1104-34 |  | WAKULLA SPRING SIPQ | PRIMARY | 2011-07-01 13:50 | 31616 | Coliform, Fecal (MF) | 2 | U | #/100ml | DEP CENTRAL LAB | 1361188 | 2011-07-02 13:50 | SM 9222 D | 2 | 2 |  | DEP GW PROTECTION SECTION | EDGAR WADE/GARY MADDOX | SPRG1104 | 9695 | WAKULLA SPRING
SPRG1104-34 |  | WAKULLA SPRING SIPQ | PRIMARY | 2011-07-01 13:50 | 70300 | Total Dissolved Solids (TDS measured) | 190 | A | mg/L | DEP CENTRAL LAB | 1361192 | 2011-07-01 23:39 | SM 2540 C-97 | 15 | 25 |  | DEP GW PROTECTION SECTION | EDGAR WADE/GARY MADDOX | SPRG1104 | 9695 | WAKULLA SPRING
SPRG1104-37 |  | WAKULLA TUBING B TUNNEL SIPQ | PRIMARY | 2011-07-01 12:20 | 76 | Turbidity | 0.25 |  | ntu | DEP CENTRAL LAB | 1361190 | 2011-07-01 15:08 | EPA 180.1 Rev. 2.0 | 0.1 | 0.1 | The precision data is unavailable due to the small amount of analyte in the QC sample. | DEP GW PROTECTION SECTION | EDGAR WADE/GARY MADDOX | SPRG1104 | 20383 | WAKULLA SPRING
SPRG1104-37 |  | WAKULLA TUBING B TUNNEL SIPQ | PRIMARY | 2011-07-01 12:20 | 80 | Color (true) | 2 | U | PCU | DEP CENTRAL LAB | 1361190 | 2011-07-01 15:52 | SM 2120 B | 2 | 6 | The pH of the aliquot used to measure the color is between 4 and 10 units. This value does not represent the field pH. The precision data is unavailable due to the small amount of analyte in the QC sample. | DEP GW PROTECTION SECTION | EDGAR WADE/GARY MADDOX | SPRG1104 | 20383 | WAKULLA SPRING
SPRG1104-37 |  | WAKULLA TUBING B TUNNEL SIPQ | PRIMARY | 2011-07-01 12:20 | 410 | Alkalinity, Total (as CaCO3) | 145 |  | mg/L | DEP CENTRAL LAB | 1361190 | 2011-07-09 02:37 | SM 2320 B-97 | 0.65 | 2.5 |  | DEP GW PROTECTION SECTION | EDGAR WADE/GARY MADDOX | SPRG1104 | 20383 | WAKULLA SPRING
SPRG1104-37 |  | WAKULLA TUBING B TUNNEL SIPQ | PRIMARY | 2011-07-01 12:20 | 610 | Ammonia, Total (as N) | 0.01 | U | mg/L | DEP CENTRAL LAB | 1361194 | 2011-07-08 12:31 | EPA 350.1 Rev. 2.0 | 0.01 | 0.02 |  | DEP GW PROTECTION SECTION | EDGAR WADE/GARY MADDOX | SPRG1104 | 20383 | WAKULLA SPRING
SPRG1104-37 |  | WAKULLA TUBING B TUNNEL SIPQ | PRIMARY | 2011-07-01 12:20 | 625 | Ammonia+Organic Nitrogen, Total (as N) | 0.08 | U | mg/L | DEP CENTRAL LAB | 1361194 | 2011-07-11 13:39 | EPA 351.2 Rev. 2.0 | 0.08 | 0.2 |  | DEP GW PROTECTION SECTION | EDGAR WADE/GARY MADDOX | SPRG1104 | 20383 | WAKULLA SPRING
SPRG1104-37 |  | WAKULLA TUBING B TUNNEL SIPQ | PRIMARY | 2011-07-01 12:20 | 630 | Nitrate+Nitrite, Total (as N) | 0.85 |  | mg/L | DEP CENTRAL LAB | 1361194 | 2011-07-06 13:45 | EPA 353.2 Rev. 2.0 | 0.04 | 0.1 |  | DEP GW PROTECTION SECTION | EDGAR WADE/GARY MADDOX | SPRG1104 | 20383 | WAKULLA SPRING
SPRG1104-37 |  | WAKULLA TUBING B TUNNEL SIPQ | PRIMARY | 2011-07-01 12:20 | 665 | Phosphorus, Total (as P) | 0.032 |  | mg/L | DEP CENTRAL LAB | 1361194 | 2011-07-07 13:58 | EPA 365.1 Rev. 2.0 | 0 | 0.01 |  | DEP GW PROTECTION SECTION | EDGAR WADE/GARY MADDOX | SPRG1104 | 20383 | WAKULLA SPRING
SPRG1104-37 |  | WAKULLA TUBING B TUNNEL SIPQ | PRIMARY | 2011-07-01 12:20 | 671 | Orthophosphate, Dissolved (as P) | 0.034 |  | mg/L | DEP CENTRAL LAB | 1361198 | 2011-07-01 15:41 | EPA 365.1 Rev. 2.0 | 0 | 0.01 |  | DEP GW PROTECTION SECTION | EDGAR WADE/GARY MADDOX | SPRG1104 | 20383 | WAKULLA SPRING
SPRG1104-37 |  | WAKULLA TUBING B TUNNEL SIPQ | PRIMARY | 2011-07-01 12:20 | 680 | Organic Carbon, Total | 1 | U | mg/L | DEP CENTRAL LAB | 1361194 | 2011-07-15 22:02 | SM 5310 B-00 | 1 | 5 |  | DEP GW PROTECTION SECTION | EDGAR WADE/GARY MADDOX | SPRG1104 | 20383 | WAKULLA SPRING
SPRG1104-37 |  | WAKULLA TUBING B TUNNEL SIPQ | PRIMARY | 2011-07-01 12:20 | 916 | Calcium, Total | 45.7 |  | mg/L | DEP CENTRAL LAB | 1361202 | 2011-07-11 17:47 | EPA 200.7 Rev. 4.4 | 0.08 | 0.3 |  | DEP GW PROTECTION SECTION | EDGAR WADE/GARY MADDOX | SPRG1104 | 20383 | WAKULLA SPRING
SPRG1104-37 |  | WAKULLA TUBING B TUNNEL SIPQ | PRIMARY | 2011-07-01 12:20 | 927 | Magnesium, Total | 10.9 |  | mg/L | DEP CENTRAL LAB | 1361202 | 2011-07-11 17:47 | EPA 200.7 Rev. 4.4 | 0.04 | 0.16 |  | DEP GW PROTECTION SECTION | EDGAR WADE/GARY MADDOX | SPRG1104 | 20383 | WAKULLA SPRING
SPRG1104-37 |  | WAKULLA TUBING B TUNNEL SIPQ | PRIMARY | 2011-07-01 12:20 | 929 | Sodium, Total | 6.1 |  | mg/L | DEP CENTRAL LAB | 1361202 | 2011-07-11 17:47 | EPA 200.7 Rev. 4.4 | 0.5 | 2 |  | DEP GW PROTECTION SECTION | EDGAR WADE/GARY MADDOX | SPRG1104 | 20383 | WAKULLA SPRING
SPRG1104-37 |  | WAKULLA TUBING B TUNNEL SIPQ | PRIMARY | 2011-07-01 12:20 | 937 | Potassium, Total | 0.72 | I | mg/L | DEP CENTRAL LAB | 1361202 | 2011-07-11 17:47 | EPA 200.7 Rev. 4.4 | 0.3 | 1.2 |  | DEP GW PROTECTION SECTION | EDGAR WADE/GARY MADDOX | SPRG1104 | 20383 | WAKULLA SPRING
SPRG1104-37 |  | WAKULLA TUBING B TUNNEL SIPQ | PRIMARY | 2011-07-01 12:20 | 940 | Chloride, Total | 8.9 |  | mg/L | DEP CENTRAL LAB | 1361190 | 2011-07-07 09:42 | EPA 300.0 Rev. 2.1 | 0.2 | 0.5 |  | DEP GW PROTECTION SECTION | EDGAR WADE/GARY MADDOX | SPRG1104 | 20383 | WAKULLA SPRING
SPRG1104-37 |  | WAKULLA TUBING B TUNNEL SIPQ | PRIMARY | 2011-07-01 12:20 | 945 | Sulfate, Total | 11 |  | mg/L | DEP CENTRAL LAB | 1361190 | 2011-07-07 09:42 | EPA 300.0 Rev. 2.1 | 0.2 | 0.5 |  | DEP GW PROTECTION SECTION | EDGAR WADE/GARY MADDOX | SPRG1104 | 20383 | WAKULLA SPRING
SPRG1104-37 |  | WAKULLA TUBING B TUNNEL SIPQ | PRIMARY | 2011-07-01 12:20 | 1022 | Boron, Total | 28 | I | ug/L | DEP CENTRAL LAB | 1361202 | 2011-07-11 17:47 | EPA 200.7 Rev. 4.4 | 15 | 60 |  | DEP GW PROTECTION SECTION | EDGAR WADE/GARY MADDOX | SPRG1104 | 20383 | WAKULLA SPRING
SPRG1104-37 |  | WAKULLA TUBING B TUNNEL SIPQ | PRIMARY | 2011-07-01 12:20 | 31616 | Coliform, Fecal (MF) | 2 | U | #/100ml | DEP CENTRAL LAB | 1361186 | 2011-07-02 13:50 | SM 9222 D | 2 | 2 |  | DEP GW PROTECTION SECTION | EDGAR WADE/GARY MADDOX | SPRG1104 | 20383 | WAKULLA SPRING
SPRG1104-37 |  | WAKULLA TUBING B TUNNEL SIPQ | PRIMARY | 2011-07-01 12:20 | 70300 | Total Dissolved Solids (TDS measured) | 179 |  | mg/L | DEP CENTRAL LAB | 1361190 | 2011-07-01 23:39 | SM 2540 C-97 | 15 | 25 |  | DEP GW PROTECTION SECTION | EDGAR WADE/GARY MADDOX | SPRG1104 | 20383 | WAKULLA SPRING
SPRG1104-35 |  | WAKULLA TUBING C TUNNEL SIPQ | PRIMARY | 2011-07-01 13:10 | 10 | Water Temperature | 22.03 |  | degrees C | DEP GW PROTECTION SECTION |  | 2011-07-01 13:10 | EPA 170.1 |  |  |  | DEP GW PROTECTION SECTION | EDGAR WADE/GARY MADDOX | SPRG1104 | 20385 | WAKULLA SPRING
SPRG1104-35 |  | WAKULLA TUBING C TUNNEL SIPQ | PRIMARY | 2011-07-01 13:10 | 76 | Turbidity | 0.1 |  | ntu | DEP CENTRAL LAB | 1361191 | 2011-07-01 15:08 | EPA 180.1 Rev. 2.0 | 0.1 | 0.1 | The precision data is unavailable due to the small amount of analyte in the QC sample. | DEP GW PROTECTION SECTION | EDGAR WADE/GARY MADDOX | SPRG1104 | 20385 | WAKULLA SPRING
SPRG1104-35 |  | WAKULLA TUBING C TUNNEL SIPQ | PRIMARY | 2011-07-01 13:10 | 80 | Color (true) | 2 | U | PCU | DEP CENTRAL LAB | 1361191 | 2011-07-01 15:53 | SM 2120 B | 2 | 6 | The pH of the aliquot used to measure the color is between 4 and 10 units. This value does not represent the field pH. The precision data is unavailable due to the small amount of analyte in the QC sample. | DEP GW PROTECTION SECTION | EDGAR WADE/GARY MADDOX | SPRG1104 | 20385 | WAKULLA SPRING
SPRG1104-35 |  | WAKULLA TUBING C TUNNEL SIPQ | PRIMARY | 2011-07-01 13:10 | 94 | Specific Conductance, Field | 317 |  | uS/cm | DEP GW PROTECTION SECTION |  | 2011-07-01 13:10 | EPA 120.1 |  |  |  | DEP GW PROTECTION SECTION | EDGAR WADE/GARY MADDOX | SPRG1104 | 20385 | WAKULLA SPRING
SPRG1104-35 |  | WAKULLA TUBING C TUNNEL SIPQ | PRIMARY | 2011-07-01 13:10 | 299 | Oxygen, Dissolved, Field | 1.57 |  | mg/L | DEP GW PROTECTION SECTION |  | 2011-07-01 13:10 | EPA 360.1 |  |  |  | DEP GW PROTECTION SECTION | EDGAR WADE/GARY MADDOX | SPRG1104 | 20385 | WAKULLA SPRING
SPRG1104-35 |  | WAKULLA TUBING C TUNNEL SIPQ | PRIMARY | 2011-07-01 13:10 | 406 | pH, Field | 7.38 |  | s.u. | DEP GW PROTECTION SECTION |  | 2011-07-01 13:10 | EPA 150.1 |  |  |  | DEP GW PROTECTION SECTION | EDGAR WADE/GARY MADDOX | SPRG1104 | 20385 | WAKULLA SPRING
SPRG1104-35 |  | WAKULLA TUBING C TUNNEL SIPQ | PRIMARY | 2011-07-01 13:10 | 410 | Alkalinity, Total (as CaCO3) | 146 | A | mg/L | DEP CENTRAL LAB | 1361191 | 2011-07-09 01:20 | SM 2320 B-97 | 0.65 | 2.5 |  | DEP GW PROTECTION SECTION | EDGAR WADE/GARY MADDOX | SPRG1104 | 20385 | WAKULLA SPRING
SPRG1104-35 |  | WAKULLA TUBING C TUNNEL SIPQ | PRIMARY | 2011-07-01 13:10 | 610 | Ammonia, Total (as N) | 0.01 | U | mg/L | DEP CENTRAL LAB | 1361195 | 2011-07-08 12:31 | EPA 350.1 Rev. 2.0 | 0.01 | 0.02 |  | DEP GW PROTECTION SECTION | EDGAR WADE/GARY MADDOX | SPRG1104 | 20385 | WAKULLA SPRING
SPRG1104-35 |  | WAKULLA TUBING C TUNNEL SIPQ | PRIMARY | 2011-07-01 13:10 | 625 | Ammonia+Organic Nitrogen, Total (as N) | 0.08 | U | mg/L | DEP CENTRAL LAB | 1361195 | 2011-07-11 13:40 | EPA 351.2 Rev. 2.0 | 0.08 | 0.2 |  | DEP GW PROTECTION SECTION | EDGAR WADE/GARY MADDOX | SPRG1104 | 20385 | WAKULLA SPRING
SPRG1104-35 |  | WAKULLA TUBING C TUNNEL SIPQ | PRIMARY | 2011-07-01 13:10 | 630 | Nitrate+Nitrite, Total (as N) | 0.76 |  | mg/L | DEP CENTRAL LAB | 1361195 | 2011-07-06 13:46 | EPA 353.2 Rev. 2.0 | 0.04 | 0.1 |  | DEP GW PROTECTION SECTION | EDGAR WADE/GARY MADDOX | SPRG1104 | 20385 | WAKULLA SPRING
SPRG1104-35 |  | WAKULLA TUBING C TUNNEL SIPQ | PRIMARY | 2011-07-01 13:10 | 665 | Phosphorus, Total (as P) | 0.033 |  | mg/L | DEP CENTRAL LAB | 1361195 | 2011-07-08 14:48 | EPA 365.1 Rev. 2.0 | 0 | 0.01 | Total-P: Matrix spike recovery data is unavailable due to the large amount of analyte in the QC sample. | DEP GW PROTECTION SECTION | EDGAR WADE/GARY MADDOX | SPRG1104 | 20385 | WAKULLA SPRING
SPRG1104-35 |  | WAKULLA TUBING C TUNNEL SIPQ | PRIMARY | 2011-07-01 13:10 | 671 | Orthophosphate, Dissolved (as P) | 0.033 |  | mg/L | DEP CENTRAL LAB | 1361199 | 2011-07-01 15:42 | EPA 365.1 Rev. 2.0 | 0 | 0.01 |  | DEP GW PROTECTION SECTION | EDGAR WADE/GARY MADDOX | SPRG1104 | 20385 | WAKULLA SPRING
SPRG1104-35 |  | WAKULLA TUBING C TUNNEL SIPQ | PRIMARY | 2011-07-01 13:10 | 680 | Organic Carbon, Total | 1 | U | mg/L | DEP CENTRAL LAB | 1361195 | 2011-07-15 22:15 | SM 5310 B-00 | 1 | 5 |  | DEP GW PROTECTION SECTION | EDGAR WADE/GARY MADDOX | SPRG1104 | 20385 | WAKULLA SPRING
SPRG1104-35 |  | WAKULLA TUBING C TUNNEL SIPQ | PRIMARY | 2011-07-01 13:10 | 916 | Calcium, Total | 47.3 |  | mg/L | DEP CENTRAL LAB | 1361203 | 2011-07-11 17:53 | EPA 200.7 Rev. 4.4 | 0.08 | 0.3 |  | DEP GW PROTECTION SECTION | EDGAR WADE/GARY MADDOX | SPRG1104 | 20385 | WAKULLA SPRING
SPRG1104-35 |  | WAKULLA TUBING C TUNNEL SIPQ | PRIMARY | 2011-07-01 13:10 | 927 | Magnesium, Total | 10.4 |  | mg/L | DEP CENTRAL LAB | 1361203 | 2011-07-11 17:53 | EPA 200.7 Rev. 4.4 | 0.04 | 0.16 |  | DEP GW PROTECTION SECTION | EDGAR WADE/GARY MADDOX | SPRG1104 | 20385 | WAKULLA SPRING
SPRG1104-35 |  | WAKULLA TUBING C TUNNEL SIPQ | PRIMARY | 2011-07-01 13:10 | 929 | Sodium, Total | 5.9 |  | mg/L | DEP CENTRAL LAB | 1361203 | 2011-07-11 17:53 | EPA 200.7 Rev. 4.4 | 0.5 | 2 |  | DEP GW PROTECTION SECTION | EDGAR WADE/GARY MADDOX | SPRG1104 | 20385 | WAKULLA SPRING
SPRG1104-35 |  | WAKULLA TUBING C TUNNEL SIPQ | PRIMARY | 2011-07-01 13:10 | 937 | Potassium, Total | 0.68 | I | mg/L | DEP CENTRAL LAB | 1361203 | 2011-07-11 17:53 | EPA 200.7 Rev. 4.4 | 0.3 | 1.2 |  | DEP GW PROTECTION SECTION | EDGAR WADE/GARY MADDOX | SPRG1104 | 20385 | WAKULLA SPRING
SPRG1104-35 |  | WAKULLA TUBING C TUNNEL SIPQ | PRIMARY | 2011-07-01 13:10 | 940 | Chloride, Total | 8.5 |  | mg/L | DEP CENTRAL LAB | 1361191 | 2011-07-07 09:57 | EPA 300.0 Rev. 2.1 | 0.2 | 0.5 |  | DEP GW PROTECTION SECTION | EDGAR WADE/GARY MADDOX | SPRG1104 | 20385 | WAKULLA SPRING
SPRG1104-35 |  | WAKULLA TUBING C TUNNEL SIPQ | PRIMARY | 2011-07-01 13:10 | 945 | Sulfate, Total | 12 |  | mg/L | DEP CENTRAL LAB | 1361191 | 2011-07-07 09:57 | EPA 300.0 Rev. 2.1 | 0.2 | 0.5 |  | DEP GW PROTECTION SECTION | EDGAR WADE/GARY MADDOX | SPRG1104 | 20385 | WAKULLA SPRING
SPRG1104-35 |  | WAKULLA TUBING C TUNNEL SIPQ | PRIMARY | 2011-07-01 13:10 | 1022 | Boron, Total | 27 | I | ug/L | DEP CENTRAL LAB | 1361203 | 2011-07-11 17:53 | EPA 200.7 Rev. 4.4 | 15 | 60 |  | DEP GW PROTECTION SECTION | EDGAR WADE/GARY MADDOX | SPRG1104 | 20385 | WAKULLA SPRING
SPRG1104-35 |  | WAKULLA TUBING C TUNNEL SIPQ | PRIMARY | 2011-07-01 13:10 | 31616 | Coliform, Fecal (MF) | 2 | U | #/100ml | DEP CENTRAL LAB | 1361187 | 2011-07-02 13:50 | SM 9222 D | 2 | 2 |  | DEP GW PROTECTION SECTION | EDGAR WADE/GARY MADDOX | SPRG1104 | 20385 | WAKULLA SPRING
SPRG1104-35 |  | WAKULLA TUBING C TUNNEL SIPQ | PRIMARY | 2011-07-01 13:10 | 70300 | Total Dissolved Solids (TDS measured) | 193 |  | mg/L | DEP CENTRAL LAB | 1361191 | 2011-07-01 23:39 | SM 2540 C-97 | 15 | 25 |  | DEP GW PROTECTION SECTION | EDGAR WADE/GARY MADDOX | SPRG1104 | 20385 | WAKULLA SPRING
SPRG1104-18 |  | WEKIWA SPRING (ORANGE) SIPQ | PRIMARY | 2011-05-12 12:45 | 10 | Water Temperature | 24 |  | degrees C | DEP GW PROTECTION SECTION |  | 2011-05-12 12:45 | EPA 170.1 |  |  |  | DEP GW PROTECTION SECTION | Patrick Madden/Laura Hester | SPRG1104 | 11403 | WEKIWA SPRING (ORANGE)
SPRG1104-18 |  | WEKIWA SPRING (ORANGE) SIPQ | PRIMARY | 2011-05-12 12:45 | 76 | Turbidity | 0.2 |  | ntu | DEP CENTRAL LAB | 1350830 | 2011-05-13 15:45 | EPA 180.1 Rev. 2.0 | 0.1 | 0.1 |  | DEP GW PROTECTION SECTION | Patrick Madden/Laura Hester | SPRG1104 | 11403 | WEKIWA SPRING (ORANGE)
SPRG1104-18 |  | WEKIWA SPRING (ORANGE) SIPQ | PRIMARY | 2011-05-12 12:45 | 78 | Transparency (Secchi Depth) | 5.5 | L | meters | DEP GW PROTECTION SECTION |  | 2011-05-12 12:45 |  |  |  | Visible on bottom. - Comment and VQ added 20-JUN-2012 by T.Frohm | DEP GW PROTECTION SECTION | Patrick Madden/Laura Hester | SPRG1104 | 11403 | WEKIWA SPRING (ORANGE)
SPRG1104-18 |  | WEKIWA SPRING (ORANGE) SIPQ | PRIMARY | 2011-05-12 12:45 | 80 | Color (true) | 2 | U | PCU | DEP CENTRAL LAB | 1350830 | 2011-05-13 14:23 | SM 2120 B | 2 | 6 | The pH of the aliquot used to measure the color is between 4 and 10 units. This value does not represent the field pH. The precision data is unavailable due to the small amount of analyte in the QC sample. | DEP GW PROTECTION SECTION | Patrick Madden/Laura Hester | SPRG1104 | 11403 | WEKIWA SPRING (ORANGE)
SPRG1104-18 |  | WEKIWA SPRING (ORANGE) SIPQ | PRIMARY | 2011-05-12 12:45 | 94 | Specific Conductance, Field | 356 |  | uS/cm | DEP GW PROTECTION SECTION |  | 2011-05-12 12:45 | EPA 120.1 |  |  |  | DEP GW PROTECTION SECTION | Patrick Madden/Laura Hester | SPRG1104 | 11403 | WEKIWA SPRING (ORANGE)
SPRG1104-18 |  | WEKIWA SPRING (ORANGE) SIPQ | PRIMARY | 2011-05-12 12:45 | 299 | Oxygen, Dissolved, Field | 0.34 |  | mg/L | DEP GW PROTECTION SECTION |  | 2011-05-12 12:45 | EPA 360.1 |  |  |  | DEP GW PROTECTION SECTION | Patrick Madden/Laura Hester | SPRG1104 | 11403 | WEKIWA SPRING (ORANGE)
SPRG1104-18 |  | WEKIWA SPRING (ORANGE) SIPQ | PRIMARY | 2011-05-12 12:45 | 301 | Oxygen, Dissolved Percent Saturation | 4.1 |  | % | DEP GW PROTECTION SECTION |  | 2011-05-12 12:45 |  |  |  |  | DEP GW PROTECTION SECTION | Patrick Madden/Laura Hester | SPRG1104 | 11403 | WEKIWA SPRING (ORANGE)
SPRG1104-18 |  | WEKIWA SPRING (ORANGE) SIPQ | PRIMARY | 2011-05-12 12:45 | 406 | pH, Field | 7.2 |  | s.u. | DEP GW PROTECTION SECTION |  | 2011-05-12 12:45 | EPA 150.1 |  |  |  | DEP GW PROTECTION SECTION | Patrick Madden/Laura Hester | SPRG1104 | 11403 | WEKIWA SPRING (ORANGE)
SPRG1104-18 |  | WEKIWA SPRING (ORANGE) SIPQ | PRIMARY | 2011-05-12 12:45 | 410 | Alkalinity, Total (as CaCO3) | 132 | A | mg/L | DEP CENTRAL LAB | 1350830 | 2011-05-24 15:47 | SM 2320 B-97 | 0.65 | 2.5 |  | DEP GW PROTECTION SECTION | Patrick Madden/Laura Hester | SPRG1104 | 11403 | WEKIWA SPRING (ORANGE)
SPRG1104-18 |  | WEKIWA SPRING (ORANGE) SIPQ | PRIMARY | 2011-05-12 12:45 | 610 | Ammonia, Total (as N) | 0.02 |  | mg/L | DEP CENTRAL LAB | 1350831 | 2011-05-18 12:27 | EPA 350.1 Rev. 2.0 | 0.01 | 0.02 |  | DEP GW PROTECTION SECTION | Patrick Madden/Laura Hester | SPRG1104 | 11403 | WEKIWA SPRING (ORANGE)
SPRG1104-18 |  | WEKIWA SPRING (ORANGE) SIPQ | PRIMARY | 2011-05-12 12:45 | 625 | Ammonia+Organic Nitrogen, Total (as N) | 0.089 | I | mg/L | DEP CENTRAL LAB | 1350831 | 2011-05-18 11:22 | EPA 351.2 Rev. 2.0 | 0.08 | 0.2 |  | DEP GW PROTECTION SECTION | Patrick Madden/Laura Hester | SPRG1104 | 11403 | WEKIWA SPRING (ORANGE)
SPRG1104-18 |  | WEKIWA SPRING (ORANGE) SIPQ | PRIMARY | 2011-05-12 12:45 | 630 | Nitrate+Nitrite, Total (as N) | 0.95 |  | mg/L | DEP CENTRAL LAB | 1350831 | 2011-05-17 12:10 | EPA 353.2 Rev. 2.0 | 0.04 | 0.1 |  | DEP GW PROTECTION SECTION | Patrick Madden/Laura Hester | SPRG1104 | 11403 | WEKIWA SPRING (ORANGE)
SPRG1104-18 |  | WEKIWA SPRING (ORANGE) SIPQ | PRIMARY | 2011-05-12 12:45 | 665 | Phosphorus, Total (as P) | 0.12 |  | mg/L | DEP CENTRAL LAB | 1350831 | 2011-05-17 15:36 | EPA 365.1 Rev. 2.0 | 0 | 0.01 |  | DEP GW PROTECTION SECTION | Patrick Madden/Laura Hester | SPRG1104 | 11403 | WEKIWA SPRING (ORANGE)
SPRG1104-18 |  | WEKIWA SPRING (ORANGE) SIPQ | PRIMARY | 2011-05-12 12:45 | 671 | Orthophosphate, Dissolved (as P) | 0.12 |  | mg/L | DEP CENTRAL LAB | 1350832 | 2011-05-13 14:58 | EPA 365.1 Rev. 2.0 | 0 | 0.01 | O-Phosphate-P: Matrix spike recovery data is unavailable due to the large amount of analyte in the QC sample. | DEP GW PROTECTION SECTION | Patrick Madden/Laura Hester | SPRG1104 | 11403 | WEKIWA SPRING (ORANGE)
SPRG1104-18 |  | WEKIWA SPRING (ORANGE) SIPQ | PRIMARY | 2011-05-12 12:45 | 680 | Organic Carbon, Total | 1 | U | mg/L | DEP CENTRAL LAB | 1350831 | 2011-05-28 00:32 | SM 5310 B-00 | 1 | 5 |  | DEP GW PROTECTION SECTION | Patrick Madden/Laura Hester | SPRG1104 | 11403 | WEKIWA SPRING (ORANGE)
SPRG1104-18 |  | WEKIWA SPRING (ORANGE) SIPQ | PRIMARY | 2011-05-12 12:45 | 916 | Calcium, Total | 43 |  | mg/L | DEP CENTRAL LAB | 1350833 | 2011-05-26 19:49 | EPA 200.7 Rev. 4.4 | 0.08 | 0.3 |  | DEP GW PROTECTION SECTION | Patrick Madden/Laura Hester | SPRG1104 | 11403 | WEKIWA SPRING (ORANGE)
SPRG1104-18 |  | WEKIWA SPRING (ORANGE) SIPQ | PRIMARY | 2011-05-12 12:45 | 927 | Magnesium, Total | 12.3 |  | mg/L | DEP CENTRAL LAB | 1350833 | 2011-05-26 19:49 | EPA 200.7 Rev. 4.4 | 0.04 | 0.16 |  | DEP GW PROTECTION SECTION | Patrick Madden/Laura Hester | SPRG1104 | 11403 | WEKIWA SPRING (ORANGE)
SPRG1104-18 |  | WEKIWA SPRING (ORANGE) SIPQ | PRIMARY | 2011-05-12 12:45 | 929 | Sodium, Total | 10.6 |  | mg/L | DEP CENTRAL LAB | 1350833 | 2011-05-26 19:49 | EPA 200.7 Rev. 4.4 | 0.5 | 2 |  | DEP GW PROTECTION SECTION | Patrick Madden/Laura Hester | SPRG1104 | 11403 | WEKIWA SPRING (ORANGE)
SPRG1104-18 |  | WEKIWA SPRING (ORANGE) SIPQ | PRIMARY | 2011-05-12 12:45 | 937 | Potassium, Total | 1.7 |  | mg/L | DEP CENTRAL LAB | 1350833 | 2011-05-26 19:49 | EPA 200.7 Rev. 4.4 | 0.3 | 1.2 |  | DEP GW PROTECTION SECTION | Patrick Madden/Laura Hester | SPRG1104 | 11403 | WEKIWA SPRING (ORANGE)
SPRG1104-18 |  | WEKIWA SPRING (ORANGE) SIPQ | PRIMARY | 2011-05-12 12:45 | 940 | Chloride, Total | 17 |  | mg/L | DEP CENTRAL LAB | 1350830 | 2011-05-20 08:02 | EPA 300.0 Rev. 2.1 | 0.2 | 0.5 | Chloride: One of the matrix spike recoveries could not be assessed due to high analyte concentration in the QC sample. | DEP GW PROTECTION SECTION | Patrick Madden/Laura Hester | SPRG1104 | 11403 | WEKIWA SPRING (ORANGE)
SPRG1104-18 |  | WEKIWA SPRING (ORANGE) SIPQ | PRIMARY | 2011-05-12 12:45 | 945 | Sulfate, Total | 22 |  | mg/L | DEP CENTRAL LAB | 1350830 | 2011-05-20 08:02 | EPA 300.0 Rev. 2.1 | 0.2 | 0.5 |  | DEP GW PROTECTION SECTION | Patrick Madden/Laura Hester | SPRG1104 | 11403 | WEKIWA SPRING (ORANGE)
SPRG1104-18 |  | WEKIWA SPRING (ORANGE) SIPQ | PRIMARY | 2011-05-12 12:45 | 1022 | Boron, Total | 38 | I | ug/L | DEP CENTRAL LAB | 1350833 | 2011-05-26 19:49 | EPA 200.7 Rev. 4.4 | 15 | 60 |  | DEP GW PROTECTION SECTION | Patrick Madden/Laura Hester | SPRG1104 | 11403 | WEKIWA SPRING (ORANGE)
SPRG1104-18 |  | WEKIWA SPRING (ORANGE) SIPQ | PRIMARY | 2011-05-12 12:45 | 31616 | Coliform, Fecal (MF) | 2 | UQ | #/100ml | DEP CENTRAL LAB | 1350829 | 2011-05-14 14:00 | SM 9222 D | 2 | 2 |  | DEP GW PROTECTION SECTION | Patrick Madden/Laura Hester | SPRG1104 | 11403 | WEKIWA SPRING (ORANGE)
SPRG1104-18 |  | WEKIWA SPRING (ORANGE) SIPQ | PRIMARY | 2011-05-12 12:45 | 70300 | Total Dissolved Solids (TDS measured) | 213 |  | mg/L | DEP CENTRAL LAB | 1350830 | 2011-05-19 13:58 | SM 2540 C-97 | 15 | 25 |  | DEP GW PROTECTION SECTION | Patrick Madden/Laura Hester | SPRG1104 | 11403 | WEKIWA SPRING (ORANGE)
SPRG1104-18 |  | WEKIWA SPRING (ORANGE) SIPQ | PRIMARY | 2011-05-12 12:45 | 90068 | Sample Depth | 5.5 |  | meters | DEP GW PROTECTION SECTION |  | 2011-05-12 12:45 |  |  |  |  | DEP GW PROTECTION SECTION | Patrick Madden/Laura Hester | SPRG1104 | 11403 | WEKIWA SPRING (ORANGE)