## SRWS1105
Pk Sample | FK RandomSample Location | StationName | SampleType | SampleDate | Param Code | Parameter | ValueText | ValueQualifier | Units | Analyzing Agency | LabSample Id | LabDate | Method | Mdl | Pql | Comments | Collection Agency | Sampler Name | Pk Project | Pk Station | Waterbody Name
SRWS1105-4 |  | HAM519111 | PRIMARY | 2011-05-19 17:00 | 10 | Water Temperature | 21.1 |  | degrees C | DEP GW PROTECTION SECTION |  | 2011-05-19 17:00 | EPA 170.1 |  |  | Filamentous algae photographed at boil; Sampled for field analytes, NO2+NO3, K, B, and possibly 15N.-- | DEP GW PROTECTION SECTION | Edgar Wade/Gary Maddox | SRWS1105 | 41968 | HAM519111
SRWS1105-4 |  | HAM519111 | PRIMARY | 2011-05-19 17:00 | 94 | Specific Conductance, Field | 371 |  | uS/cm | DEP GW PROTECTION SECTION |  | 2011-05-19 17:00 | EPA 120.1 |  |  | Filamentous algae photographed at boil; Sampled for field analytes, NO2+NO3, K, B, and possibly 15N.-- | DEP GW PROTECTION SECTION | Edgar Wade/Gary Maddox | SRWS1105 | 41968 | HAM519111
SRWS1105-4 |  | HAM519111 | PRIMARY | 2011-05-19 17:00 | 299 | Oxygen, Dissolved, Field | 0.43 |  | mg/L | DEP GW PROTECTION SECTION |  | 2011-05-19 17:00 | EPA 360.1 |  |  | Filamentous algae photographed at boil; Sampled for field analytes, NO2+NO3, K, B, and possibly 15N.-- | DEP GW PROTECTION SECTION | Edgar Wade/Gary Maddox | SRWS1105 | 41968 | HAM519111
SRWS1105-4 |  | HAM519111 | PRIMARY | 2011-05-19 17:00 | 406 | pH, Field | 7.27 |  | s.u. | DEP GW PROTECTION SECTION |  | 2011-05-19 17:00 | EPA 150.1 |  |  | Filamentous algae photographed at boil; Sampled for field analytes, NO2+NO3, K, B, and possibly 15N.-- | DEP GW PROTECTION SECTION | Edgar Wade/Gary Maddox | SRWS1105 | 41968 | HAM519111
SRWS1105-4 |  | HAM519111 | PRIMARY | 2011-05-19 17:00 | 630 | Nitrate+Nitrite, Total (as N) | 0.22 |  | mg/L | DEP CENTRAL LAB | 1353617 | 2011-06-01 13:45 | EPA 353.2 Rev. 2.0 | 0 | 0.01 | Filamentous algae photographed at boil; Sampled for field analytes, NO2+NO3, K, B, and possibly 15N.-- | DEP GW PROTECTION SECTION | Edgar Wade/Gary Maddox | SRWS1105 | 41968 | HAM519111
SRWS1105-4 |  | HAM519111 | PRIMARY | 2011-05-19 17:00 | 937 | Potassium, Total | 0.55 | I | mg/L | DEP CENTRAL LAB | 1353608 | 2011-06-08 17:54 | EPA 200.7 Rev. 4.4 | 0.3 | 1.2 | Filamentous algae photographed at boil; Sampled for field analytes, NO2+NO3, K, B, and possibly 15N.-- | DEP GW PROTECTION SECTION | Edgar Wade/Gary Maddox | SRWS1105 | 41968 | HAM519111
SRWS1105-4 |  | HAM519111 | PRIMARY | 2011-05-19 17:00 | 1022 | Boron, Total | 20 | I | ug/L | DEP CENTRAL LAB | 1353608 | 2011-06-08 17:54 | EPA 200.7 Rev. 4.4 | 15 | 60 | Filamentous algae photographed at boil; Sampled for field analytes, NO2+NO3, K, B, and possibly 15N.-- | DEP GW PROTECTION SECTION | Edgar Wade/Gary Maddox | SRWS1105 | 41968 | HAM519111
SRWS1105-9 |  | HAM519112 | PRIMARY | 2011-05-19 19:10 | 630 | Nitrate+Nitrite, Total (as N) | 0.16 |  | mg/L | DEP CENTRAL LAB | 1353618 | 2011-06-01 13:46 | EPA 353.2 Rev. 2.0 | 0 | 0.01 |  | DEP GW PROTECTION SECTION | Edgar Wade/Gary Maddox | SRWS1105 | 41974 | HAM519112
SRWS1105-9 |  | HAM519112 | PRIMARY | 2011-05-19 19:10 | 937 | Potassium, Total | 1.2 | I | mg/L | DEP CENTRAL LAB | 1353609 | 2011-06-08 18:01 | EPA 200.7 Rev. 4.4 | 0.3 | 1.2 |  | DEP GW PROTECTION SECTION | Edgar Wade/Gary Maddox | SRWS1105 | 41974 | HAM519112
SRWS1105-9 |  | HAM519112 | PRIMARY | 2011-05-19 19:10 | 1022 | Boron, Total | 24 | I | ug/L | DEP CENTRAL LAB | 1353609 | 2011-06-08 18:01 | EPA 200.7 Rev. 4.4 | 15 | 60 |  | DEP GW PROTECTION SECTION | Edgar Wade/Gary Maddox | SRWS1105 | 41974 | HAM519112
SRWS1105-1 |  | LIME SPRING | PRIMARY | 2011-05-18 10:55 | 10 | Water Temperature | 20.46 |  | degrees C | DEP GW PROTECTION SECTION |  | 2011-05-18 10:55 | EPA 170.1 |  |  |  | DEP GW PROTECTION SECTION | Edgar Wade/Gary Maddox | SRWS1105 | 41859 | LIME SPRING (SUWANNEE)
SRWS1105-1 |  | LIME SPRING | PRIMARY | 2011-05-18 10:55 | 94 | Specific Conductance, Field | 380 |  | uS/cm | DEP GW PROTECTION SECTION |  | 2011-05-18 10:55 | EPA 120.1 |  |  |  | DEP GW PROTECTION SECTION | Edgar Wade/Gary Maddox | SRWS1105 | 41859 | LIME SPRING (SUWANNEE)
SRWS1105-1 |  | LIME SPRING | PRIMARY | 2011-05-18 10:55 | 299 | Oxygen, Dissolved, Field | 0.05 |  | mg/L | DEP GW PROTECTION SECTION |  | 2011-05-18 10:55 | EPA 360.1 |  |  |  | DEP GW PROTECTION SECTION | Edgar Wade/Gary Maddox | SRWS1105 | 41859 | LIME SPRING (SUWANNEE)
SRWS1105-1 |  | LIME SPRING | PRIMARY | 2011-05-18 10:55 | 406 | pH, Field | 7.39 |  | s.u. | DEP GW PROTECTION SECTION |  | 2011-05-18 10:55 | EPA 150.1 |  |  |  | DEP GW PROTECTION SECTION | Edgar Wade/Gary Maddox | SRWS1105 | 41859 | LIME SPRING (SUWANNEE)
SRWS1105-1 |  | LIME SPRING | PRIMARY | 2011-05-18 10:55 | 630 | Nitrate+Nitrite, Total (as N) | 1.2 | Y | mg/L | DEP CENTRAL LAB | 1353614 | 2011-06-01 13:41 | EPA 353.2 Rev. 2.0 | 0.04 | 0.1 | The sample was received unpreserved: pH > 2. Sample preserved in laboratory. | DEP GW PROTECTION SECTION | Edgar Wade/Gary Maddox | SRWS1105 | 41859 | LIME SPRING (SUWANNEE)
SRWS1105-1 |  | LIME SPRING | PRIMARY | 2011-05-18 10:55 | 937 | Potassium, Total | 0.88 | I | mg/L | DEP CENTRAL LAB | 1353605 | 2011-06-08 16:50 | EPA 200.7 Rev. 4.4 | 0.3 | 1.2 |  | DEP GW PROTECTION SECTION | Edgar Wade/Gary Maddox | SRWS1105 | 41859 | LIME SPRING (SUWANNEE)
SRWS1105-1 |  | LIME SPRING | PRIMARY | 2011-05-18 10:55 | 1022 | Boron, Total | 20 | I | ug/L | DEP CENTRAL LAB | 1353605 | 2011-06-08 16:50 | EPA 200.7 Rev. 4.4 | 15 | 60 |  | DEP GW PROTECTION SECTION | Edgar Wade/Gary Maddox | SRWS1105 | 41859 | LIME SPRING (SUWANNEE)
SRWS1105-2 |  | SEVEN SISTERS SPRING | PRIMARY | 2011-05-18 13:15 | 10 | Water Temperature | 19.8 |  | degrees C | DEP GW PROTECTION SECTION |  | 2011-05-18 13:15 | EPA 170.1 |  |  |  | DEP GW PROTECTION SECTION | Edgar Wade/Gary Maddox | SRWS1105 | 41902 | SEVEN SISTERS SPRING (HAMILTON
SRWS1105-2 |  | SEVEN SISTERS SPRING | PRIMARY | 2011-05-18 13:15 | 94 | Specific Conductance, Field | 343 |  | uS/cm | DEP GW PROTECTION SECTION |  | 2011-05-18 13:15 | EPA 120.1 |  |  |  | DEP GW PROTECTION SECTION | Edgar Wade/Gary Maddox | SRWS1105 | 41902 | SEVEN SISTERS SPRING (HAMILTON
SRWS1105-2 |  | SEVEN SISTERS SPRING | PRIMARY | 2011-05-18 13:15 | 299 | Oxygen, Dissolved, Field | 0.36 |  | mg/L | DEP GW PROTECTION SECTION |  | 2011-05-18 13:15 | EPA 360.1 |  |  |  | DEP GW PROTECTION SECTION | Edgar Wade/Gary Maddox | SRWS1105 | 41902 | SEVEN SISTERS SPRING (HAMILTON
SRWS1105-2 |  | SEVEN SISTERS SPRING | PRIMARY | 2011-05-18 13:15 | 406 | pH, Field | 7.45 |  | s.u. | DEP GW PROTECTION SECTION |  | 2011-05-18 13:15 | EPA 150.1 |  |  |  | DEP GW PROTECTION SECTION | Edgar Wade/Gary Maddox | SRWS1105 | 41902 | SEVEN SISTERS SPRING (HAMILTON
SRWS1105-2 |  | SEVEN SISTERS SPRING | PRIMARY | 2011-05-18 13:15 | 630 | Nitrate+Nitrite, Total (as N) | 0.59 |  | mg/L | DEP CENTRAL LAB | 1353615 | 2011-06-01 13:42 | EPA 353.2 Rev. 2.0 | 0 | 0.01 |  | DEP GW PROTECTION SECTION | Edgar Wade/Gary Maddox | SRWS1105 | 41902 | SEVEN SISTERS SPRING (HAMILTON
SRWS1105-2 |  | SEVEN SISTERS SPRING | PRIMARY | 2011-05-18 13:15 | 937 | Potassium, Total | 1.3 | A | mg/L | DEP CENTRAL LAB | 1353606 | 2011-06-08 17:24 | EPA 200.7 Rev. 4.4 | 0.3 | 1.2 |  | DEP GW PROTECTION SECTION | Edgar Wade/Gary Maddox | SRWS1105 | 41902 | SEVEN SISTERS SPRING (HAMILTON
SRWS1105-2 |  | SEVEN SISTERS SPRING | PRIMARY | 2011-05-18 13:15 | 1022 | Boron, Total | 21 | I | ug/L | DEP CENTRAL LAB | 1353606 | 2011-06-08 17:24 | EPA 200.7 Rev. 4.4 | 15 | 60 |  | DEP GW PROTECTION SECTION | Edgar Wade/Gary Maddox | SRWS1105 | 41902 | SEVEN SISTERS SPRING (HAMILTON
SRWS1105-3 |  | STEVENSON SPRING | PRIMARY | 2011-05-18 14:10 | 10 | Water Temperature | 20.71 |  | degrees C | DEP GW PROTECTION SECTION |  | 2011-05-18 14:10 | EPA 170.1 |  |  | Filamentous algae photographed; Discharge was green and contained white particulates-- | DEP GW PROTECTION SECTION | Edgar Wade/Gary Maddox | SRWS1105 | 41966 | STEVENSON SPRING
SRWS1105-3 |  | STEVENSON SPRING | PRIMARY | 2011-05-18 14:10 | 94 | Specific Conductance, Field | 432 |  | uS/cm | DEP GW PROTECTION SECTION |  | 2011-05-18 14:10 | EPA 120.1 |  |  | Filamentous algae photographed; Discharge was green and contained white particulates-- | DEP GW PROTECTION SECTION | Edgar Wade/Gary Maddox | SRWS1105 | 41966 | STEVENSON SPRING
SRWS1105-3 |  | STEVENSON SPRING | PRIMARY | 2011-05-18 14:10 | 299 | Oxygen, Dissolved, Field | 0.04 |  | mg/L | DEP GW PROTECTION SECTION |  | 2011-05-18 14:10 | EPA 360.1 |  |  | Filamentous algae photographed; Discharge was green and contained white particulates-- | DEP GW PROTECTION SECTION | Edgar Wade/Gary Maddox | SRWS1105 | 41966 | STEVENSON SPRING
SRWS1105-3 |  | STEVENSON SPRING | PRIMARY | 2011-05-18 14:10 | 406 | pH, Field | 7.36 |  | s.u. | DEP GW PROTECTION SECTION |  | 2011-05-18 14:10 | EPA 150.1 |  |  | Filamentous algae photographed; Discharge was green and contained white particulates-- | DEP GW PROTECTION SECTION | Edgar Wade/Gary Maddox | SRWS1105 | 41966 | STEVENSON SPRING
SRWS1105-3 |  | STEVENSON SPRING | PRIMARY | 2011-05-18 14:10 | 630 | Nitrate+Nitrite, Total (as N) | 0.52 |  | mg/L | DEP CENTRAL LAB | 1353616 | 2011-06-01 13:43 | EPA 353.2 Rev. 2.0 | 0 | 0.01 | Filamentous algae photographed; Discharge was green and contained white particulates-- | DEP GW PROTECTION SECTION | Edgar Wade/Gary Maddox | SRWS1105 | 41966 | STEVENSON SPRING
SRWS1105-3 |  | STEVENSON SPRING | PRIMARY | 2011-05-18 14:10 | 937 | Potassium, Total | 0.62 | I | mg/L | DEP CENTRAL LAB | 1353607 | 2011-06-08 17:48 | EPA 200.7 Rev. 4.4 | 0.3 | 1.2 | Filamentous algae photographed; Discharge was green and contained white particulates-- | DEP GW PROTECTION SECTION | Edgar Wade/Gary Maddox | SRWS1105 | 41966 | STEVENSON SPRING
SRWS1105-3 |  | STEVENSON SPRING | PRIMARY | 2011-05-18 14:10 | 1022 | Boron, Total | 20 | I | ug/L | DEP CENTRAL LAB | 1353607 | 2011-06-08 17:48 | EPA 200.7 Rev. 4.4 | 15 | 60 | Filamentous algae photographed; Discharge was green and contained white particulates-- | DEP GW PROTECTION SECTION | Edgar Wade/Gary Maddox | SRWS1105 | 41966 | STEVENSON SPRING
SRWS1105-5 |  | SUW925971 | PRIMARY | 2011-05-19 18:30 | 10 | Water Temperature | 21.03 |  | degrees C | DEP GW PROTECTION SECTION |  | 2011-05-19 18:30 | EPA 170.1 |  |  | Filamentous algae photographed in spring run; Sampled-- | DEP GW PROTECTION SECTION | Edgar Wade/Gary Maddox | SRWS1105 | 41970 | SUW925971 (SUWANNEE)
SRWS1105-5 |  | SUW925971 | PRIMARY | 2011-05-19 18:30 | 94 | Specific Conductance, Field | 345 |  | uS/cm | DEP GW PROTECTION SECTION |  | 2011-05-19 18:30 | EPA 120.1 |  |  | Filamentous algae photographed in spring run; Sampled-- | DEP GW PROTECTION SECTION | Edgar Wade/Gary Maddox | SRWS1105 | 41970 | SUW925971 (SUWANNEE)
SRWS1105-5 |  | SUW925971 | PRIMARY | 2011-05-19 18:30 | 299 | Oxygen, Dissolved, Field | 0.01 |  | mg/L | DEP GW PROTECTION SECTION |  | 2011-05-19 18:30 | EPA 360.1 |  |  | Filamentous algae photographed in spring run; Sampled-- | DEP GW PROTECTION SECTION | Edgar Wade/Gary Maddox | SRWS1105 | 41970 | SUW925971 (SUWANNEE)
SRWS1105-5 |  | SUW925971 | PRIMARY | 2011-05-19 18:30 | 406 | pH, Field | 7.36 |  | s.u. | DEP GW PROTECTION SECTION |  | 2011-05-19 18:30 | EPA 150.1 |  |  | Filamentous algae photographed in spring run; Sampled-- | DEP GW PROTECTION SECTION | Edgar Wade/Gary Maddox | SRWS1105 | 41970 | SUW925971 (SUWANNEE)
SRWS1105-5 |  | SUW925971 | PRIMARY | 2011-05-19 18:30 | 630 | Nitrate+Nitrite, Total (as N) | 0.5 |  | mg/L | DEP CENTRAL LAB | 1353619 | 2011-06-01 12:27 | EPA 353.2 Rev. 2.0 | 0 | 0.01 | Filamentous algae photographed in spring run; Sampled-- | DEP GW PROTECTION SECTION | Edgar Wade/Gary Maddox | SRWS1105 | 41970 | SUW925971 (SUWANNEE)
SRWS1105-5 |  | SUW925971 | PRIMARY | 2011-05-19 18:30 | 937 | Potassium, Total | 0.44 | I | mg/L | DEP CENTRAL LAB | 1353610 | 2011-06-08 18:07 | EPA 200.7 Rev. 4.4 | 0.3 | 1.2 | Filamentous algae photographed in spring run; Sampled-- | DEP GW PROTECTION SECTION | Edgar Wade/Gary Maddox | SRWS1105 | 41970 | SUW925971 (SUWANNEE)
SRWS1105-5 |  | SUW925971 | PRIMARY | 2011-05-19 18:30 | 1022 | Boron, Total | 19 | I | ug/L | DEP CENTRAL LAB | 1353610 | 2011-06-08 18:07 | EPA 200.7 Rev. 4.4 | 15 | 60 | Filamentous algae photographed in spring run; Sampled-- | DEP GW PROTECTION SECTION | Edgar Wade/Gary Maddox | SRWS1105 | 41970 | SUW925971 (SUWANNEE)
SRWS1105-6 |  | SUW925972 | PRIMARY | 2011-05-19 19:30 | 10 | Water Temperature | 20.52 |  | degrees C | DEP GW PROTECTION SECTION |  | 2011-05-19 19:30 | EPA 170.1 |  |  |  | DEP GW PROTECTION SECTION | Edgar Wade/Gary Maddox | SRWS1105 | 41991 | SUW925972 (SUWANNEE)
SRWS1105-6 |  | SUW925972 | PRIMARY | 2011-05-19 19:30 | 94 | Specific Conductance, Field | 341 |  | uS/cm | DEP GW PROTECTION SECTION |  | 2011-05-19 19:30 | EPA 120.1 |  |  |  | DEP GW PROTECTION SECTION | Edgar Wade/Gary Maddox | SRWS1105 | 41991 | SUW925972 (SUWANNEE)
SRWS1105-6 |  | SUW925972 | PRIMARY | 2011-05-19 19:30 | 299 | Oxygen, Dissolved, Field | 0.01 |  | mg/L | DEP GW PROTECTION SECTION |  | 2011-05-19 19:30 | EPA 360.1 |  |  |  | DEP GW PROTECTION SECTION | Edgar Wade/Gary Maddox | SRWS1105 | 41991 | SUW925972 (SUWANNEE)
SRWS1105-6 |  | SUW925972 | PRIMARY | 2011-05-19 19:30 | 406 | pH, Field | 7.38 |  | s.u. | DEP GW PROTECTION SECTION |  | 2011-05-19 19:30 | EPA 150.1 |  |  |  | DEP GW PROTECTION SECTION | Edgar Wade/Gary Maddox | SRWS1105 | 41991 | SUW925972 (SUWANNEE)
SRWS1105-6 |  | SUW925972 | PRIMARY | 2011-05-19 19:30 | 630 | Nitrate+Nitrite, Total (as N) | 0.046 | J | mg/L | DEP CENTRAL LAB | 1353620 | 2011-06-01 12:28 | EPA 353.2 Rev. 2.0 | 0 | 0.01 | QC failure(s) observed. | DEP GW PROTECTION SECTION | Edgar Wade/Gary Maddox | SRWS1105 | 41991 | SUW925972 (SUWANNEE)
SRWS1105-6 |  | SUW925972 | PRIMARY | 2011-05-19 19:30 | 937 | Potassium, Total | 1.3 |  | mg/L | DEP CENTRAL LAB | 1353611 | 2011-06-08 18:35 | EPA 200.7 Rev. 4.4 | 0.3 | 1.2 |  | DEP GW PROTECTION SECTION | Edgar Wade/Gary Maddox | SRWS1105 | 41991 | SUW925972 (SUWANNEE)
SRWS1105-6 |  | SUW925972 | PRIMARY | 2011-05-19 19:30 | 1022 | Boron, Total | 23 | I | ug/L | DEP CENTRAL LAB | 1353611 | 2011-06-08 18:35 | EPA 200.7 Rev. 4.4 | 15 | 60 |  | DEP GW PROTECTION SECTION | Edgar Wade/Gary Maddox | SRWS1105 | 41991 | SUW925972 (SUWANNEE)
SRWS1105-7 |  | SUW925973 | PRIMARY | 2011-05-19 20:15 | 10 | Water Temperature | 20.17 |  | degrees C | DEP GW PROTECTION SECTION |  | 2011-05-19 20:15 | EPA 170.1 |  |  |  | DEP GW PROTECTION SECTION | Edgar Wade/Gary Maddox | SRWS1105 | 41993 | SUW925973 (SUWANNEE)
SRWS1105-7 |  | SUW925973 | PRIMARY | 2011-05-19 20:15 | 94 | Specific Conductance, Field | 296 |  | uS/cm | DEP GW PROTECTION SECTION |  | 2011-05-19 20:15 | EPA 120.1 |  |  |  | DEP GW PROTECTION SECTION | Edgar Wade/Gary Maddox | SRWS1105 | 41993 | SUW925973 (SUWANNEE)
SRWS1105-7 |  | SUW925973 | PRIMARY | 2011-05-19 20:15 | 299 | Oxygen, Dissolved, Field | 0.02 |  | mg/L | DEP GW PROTECTION SECTION |  | 2011-05-19 20:15 | EPA 360.1 |  |  |  | DEP GW PROTECTION SECTION | Edgar Wade/Gary Maddox | SRWS1105 | 41993 | SUW925973 (SUWANNEE)
SRWS1105-7 |  | SUW925973 | PRIMARY | 2011-05-19 20:15 | 406 | pH, Field | 7.41 |  | s.u. | DEP GW PROTECTION SECTION |  | 2011-05-19 20:15 | EPA 150.1 |  |  |  | DEP GW PROTECTION SECTION | Edgar Wade/Gary Maddox | SRWS1105 | 41993 | SUW925973 (SUWANNEE)
SRWS1105-7 |  | SUW925973 | PRIMARY | 2011-05-19 20:15 | 630 | Nitrate+Nitrite, Total (as N) | 0.12 |  | mg/L | DEP CENTRAL LAB | 1353621 | 2011-06-01 12:30 | EPA 353.2 Rev. 2.0 | 0 | 0.01 |  | DEP GW PROTECTION SECTION | Edgar Wade/Gary Maddox | SRWS1105 | 41993 | SUW925973 (SUWANNEE)
SRWS1105-7 |  | SUW925973 | PRIMARY | 2011-05-19 20:15 | 937 | Potassium, Total | 1.4 |  | mg/L | DEP CENTRAL LAB | 1353612 | 2011-06-08 18:42 | EPA 200.7 Rev. 4.4 | 0.3 | 1.2 |  | DEP GW PROTECTION SECTION | Edgar Wade/Gary Maddox | SRWS1105 | 41993 | SUW925973 (SUWANNEE)
SRWS1105-7 |  | SUW925973 | PRIMARY | 2011-05-19 20:15 | 1022 | Boron, Total | 22 | I | ug/L | DEP CENTRAL LAB | 1353612 | 2011-06-08 18:42 | EPA 200.7 Rev. 4.4 | 15 | 60 |  | DEP GW PROTECTION SECTION | Edgar Wade/Gary Maddox | SRWS1105 | 41993 | SUW925973 (SUWANNEE)
SRWS1105-8 |  | SUWANNEE SPRINGS SIP | PRIMARY | 2011-05-17 17:10 | 630 | Nitrate+Nitrite, Total (as N) | 0.004 | U | mg/L | DEP CENTRAL LAB | 1353613 | 2011-06-01 13:29 | EPA 353.2 Rev. 2.0 | 0 | 0.01 |  | DEP GW PROTECTION SECTION | Edgar Wade/Gary Maddox | SRWS1105 | 11497 | SUWANNEE SPRINGS
SRWS1105-8 |  | SUWANNEE SPRINGS SIP | PRIMARY | 2011-05-17 17:10 | 937 | Potassium, Total | 0.48 | I | mg/L | DEP CENTRAL LAB | 1353604 | 2011-06-08 16:43 | EPA 200.7 Rev. 4.4 | 0.3 | 1.2 |  | DEP GW PROTECTION SECTION | Edgar Wade/Gary Maddox | SRWS1105 | 11497 | SUWANNEE SPRINGS
SRWS1105-8 |  | SUWANNEE SPRINGS SIP | PRIMARY | 2011-05-17 17:10 | 1022 | Boron, Total | 20 | I | ug/L | DEP CENTRAL LAB | 1353604 | 2011-06-08 16:43 | EPA 200.7 Rev. 4.4 | 15 | 60 |  | DEP GW PROTECTION SECTION | Edgar Wade/Gary Maddox | SRWS1105 | 11497 | SUWANNEE SPRINGS