## Full Data Sorted and Checked
Pk Sample | FK RandomSample Location | StationName | SampleType | SampleDate | Param Code | Parameter | ValueText | ValueQualifier | Units | Analyzing Agency | LabSample Id | LabDate | Method | Mdl | Pql | Comments | Collection Agency | Sampler Name | Pk Project | Pk Station | Waterbody Name
SPRS1307-26 |  | DEVILS EYE SPRING (GILCHRIST) SIPQ | PRIMARY | 2013-08-28 12:17 | 410 | Alkalinity, Total (as CaCO3) | 176 |  | mg/L | DEP CENTRAL LAB | 1529941 | 2013-09-04 00:38 | SM 2320 B-97 | 0.65 | 2.5 |  | DEP GROUND WATER PROTECTION | Paul Blair/Mike Eckles | SPRS1307 | 11418 | DEVILS EYE SPRING (GILCHRIST)
SPRS1307-27 |  | GILCHRIST BLUE SPRING SIP | PRIMARY | 2013-08-28 11:11 | 410 | Alkalinity, Total (as CaCO3) | 168 |  | mg/L | DEP CENTRAL LAB | 1529939 | 2013-09-04 00:24 | SM 2320 B-97 | 0.65 | 2.5 |  | DEP GROUND WATER PROTECTION | Paul Blair/Mike Eckles | SPRS1307 | 11459 | GILCHRIST BLUE SPRING
SPRS1307-25 |  | GINNIE SPRING SIP | PRIMARY | 2013-08-28 13:01 | 410 | Alkalinity, Total (as CaCO3) | 152 |  | mg/L | DEP CENTRAL LAB | 1529942 | 2013-09-04 00:44 | SM 2320 B-97 | 0.65 | 2.5 |  | DEP GROUND WATER PROTECTION | Paul Blair/Mike Eckles | SPRS1307 | 11407 | GINNIE SPRING
SPRS1307-14 |  | MSFMW1 | PRIMARY | 2013-08-26 15:18 | 410 | Alkalinity, Total (as CaCO3) | 105 |  | mg/L | DEP CENTRAL LAB | 1529167 | 2013-08-29 18:46 | SM 2320 B-97 | 0.65 | 2.5 |  | DEP GROUND WATER PROTECTION | Paul Blair/Mike Eckles | SPRS1307 | 42619 | FLORIDAN AQUIFER SYSTEM
SPRS1307-22 |  | MSFMW10 | PRIMARY | 2013-08-27 16:26 | 410 | Alkalinity, Total (as CaCO3) | 173 |  | mg/L | DEP CENTRAL LAB | 1529634 | 2013-09-03 22:10 | SM 2320 B-97 | 0.65 | 2.5 |  | DEP GROUND WATER PROTECTION | Paul Blair/Mike Eckles | SPRS1307 | 42674 | FLORIDAN AQUIFER SYSTEM
SPRS1307-13 |  | MSFMW11 | PRIMARY | 2013-08-26 14:38 | 410 | Alkalinity, Total (as CaCO3) | 182 |  | mg/L | DEP CENTRAL LAB | 1529166 | 2013-08-29 18:40 | SM 2320 B-97 | 0.65 | 2.5 |  | DEP GROUND WATER PROTECTION | Paul Blair/Mike Eckles | SPRS1307 | 42677 | FLORIDAN AQUIFER SYSTEM
SPRS1307-20 |  | MSFMW12 | PRIMARY | 2013-08-27 14:02 | 410 | Alkalinity, Total (as CaCO3) | 341 |  | mg/L | DEP CENTRAL LAB | 1529630 | 2013-09-03 21:45 | SM 2320 B-97 | 0.65 | 2.5 |  | DEP GROUND WATER PROTECTION | Paul Blair/Mike Eckles | SPRS1307 | 42680 | FLORIDAN AQUIFER SYSTEM
SPRS1307-16 |  | MSFMW13 | PRIMARY | 2013-08-26 17:02 | 410 | Alkalinity, Total (as CaCO3) | 201 |  | mg/L | DEP CENTRAL LAB | 1529169 | 2013-08-29 18:59 | SM 2320 B-97 | 0.65 | 2.5 |  | DEP GROUND WATER PROTECTION | Paul Blair/Mike Eckles | SPRS1307 | 42688 | FLORIDAN AQUIFER SYSTEM
SPRS1307-6 |  | MSFMW14 | PRIMARY | 2013-08-21 13:41 | 410 | Alkalinity, Total (as CaCO3) | 243 |  | mg/L | DEP CENTRAL LAB | 1528297 | 2013-08-26 18:20 | SM 2320 B-97 | 0.65 | 2.5 |  | DEP GROUND WATER PROTECTION | Paul Blair/Mike Eckles | SPRS1307 | 42690 | FLORIDAN AQUIFER SYSTEM
SPRS1307-9 |  | MSFMW15 | PRIMARY | 2013-08-22 11:41 | 410 | Alkalinity, Total (as CaCO3) | 310 | A | mg/L | DEP CENTRAL LAB | 1528476 | 2013-08-29 14:47 | SM 2320 B-97 | 0.65 | 2.5 |  | DEP GROUND WATER PROTECTION | Paul Blair/Mike Eckles | SPRS1307 | 42692 | FLORIDAN AQUIFER SYSTEM
SPRS1307-8 |  | MSFMW16 | PRIMARY | 2013-08-21 15:45 | 410 | Alkalinity, Total (as CaCO3) | 146 |  | mg/L | DEP CENTRAL LAB | 1528299 | 2013-08-26 18:34 | SM 2320 B-97 | 0.65 | 2.5 |  | DEP GROUND WATER PROTECTION | Paul Blair/Mike Eckles | SPRS1307 | 42696 | FLORIDAN AQUIFER SYSTEM
SPRS1307-7 |  | MSFMW17 | PRIMARY | 2013-08-21 14:38 | 410 | Alkalinity, Total (as CaCO3) | 315 |  | mg/L | DEP CENTRAL LAB | 1528298 | 2013-08-26 18:27 | SM 2320 B-97 | 0.65 | 2.5 |  | DEP GROUND WATER PROTECTION | Paul Blair/Mike Eckles | SPRS1307 | 42699 | FLORIDAN AQUIFER SYSTEM
SPRS1307-5 |  | MSFMW18 | PRIMARY | 2013-08-21 11:42 | 410 | Alkalinity, Total (as CaCO3) | 227 |  | mg/L | DEP CENTRAL LAB | 1528296 | 2013-08-26 18:13 | SM 2320 B-97 | 0.65 | 2.5 |  | DEP GROUND WATER PROTECTION | Paul Blair/Mike Eckles | SPRS1307 | 42701 | FLORIDAN AQUIFER SYSTEM
SPRS1307-2 |  | MSFMW2 | PRIMARY | 2013-08-20 13:36 | 410 | Alkalinity, Total (as CaCO3) | 64 |  | mg/L | DEP CENTRAL LAB | 1527877 | 2013-08-22 21:55 | SM 2320 B-97 | 0.65 | 2.5 |  | DEP GROUND WATER PROTECTION | Paul Blair/Mike Eckles | SPRS1307 | 42623 | FLORIDAN AQUIFER SYSTEM
SPRS1307-3 |  | MSFMW20 | PRIMARY | 2013-08-20 14:53 | 410 | Alkalinity, Total (as CaCO3) | 112 |  | mg/L | DEP CENTRAL LAB | 1527880 | 2013-08-22 22:14 | SM 2320 B-97 | 0.65 | 2.5 |  | DEP GROUND WATER PROTECTION | Paul Blair/Mike Eckles | SPRS1307 | 42709 | FLORIDAN AQUIFER SYSTEM
SPRS1307-1 |  | MSFMW3 | PRIMARY | 2013-08-20 11:49 | 410 | Alkalinity, Total (as CaCO3) | 44 |  | mg/L | DEP CENTRAL LAB | 1527876 | 2013-08-22 21:48 | SM 2320 B-97 | 0.65 | 2.5 |  | DEP GROUND WATER PROTECTION | Paul Blair/Mike Eckles | SPRS1307 | 42637 | FLORIDAN AQUIFER SYSTEM
SPRS1307-15 |  | MSFMW4 | PRIMARY | 2013-08-26 16:11 | 410 | Alkalinity, Total (as CaCO3) | 74 |  | mg/L | DEP CENTRAL LAB | 1529168 | 2013-08-29 18:53 | SM 2320 B-97 | 0.65 | 2.5 |  | DEP GROUND WATER PROTECTION | Paul Blair/Mike Eckles | SPRS1307 | 42645 | FLORIDAN AQUIFER SYSTEM
SPRS1307-17 |  | MSFMW5 | PRIMARY | 2013-08-27 11:08 | 410 | Alkalinity, Total (as CaCO3) | 222 |  | mg/L | DEP CENTRAL LAB | 1529626 | 2013-09-03 21:19 | SM 2320 B-97 | 0.65 | 2.5 |  | DEP GROUND WATER PROTECTION | Paul Blair/Mike Eckles | SPRS1307 | 42656 | FLORIDAN AQUIFER SYSTEM
SPRS1307-4 |  | MSFMW6 | PRIMARY | 2013-08-20 16:18 | 410 | Alkalinity, Total (as CaCO3) | 124 |  | mg/L | DEP CENTRAL LAB | 1527879 | 2013-08-22 22:08 | SM 2320 B-97 | 0.65 | 2.5 |  | DEP GROUND WATER PROTECTION | Paul Blair/Mike Eckles | SPRS1307 | 42659 | FLORIDAN AQUIFER SYSTEM
SPRS1307-12 |  | MSFMW7 | PRIMARY | 2013-08-22 12:33 | 410 | Alkalinity, Total (as CaCO3) | 216 |  | mg/L | DEP CENTRAL LAB | 1528478 | 2013-08-29 15:18 | SM 2320 B-97 | 0.65 | 2.5 |  | DEP GROUND WATER PROTECTION | Paul Blair/Mike Eckles | SPRS1307 | 42663 | FLORIDAN AQUIFER SYSTEM
SPRS1307-18 |  | MSFMW8 | PRIMARY | 2013-08-27 12:16 | 410 | Alkalinity, Total (as CaCO3) | 120 |  | mg/L | DEP CENTRAL LAB | 1529628 | 2013-09-03 21:31 | SM 2320 B-97 | 0.65 | 2.5 |  | DEP GROUND WATER PROTECTION | Paul Blair/Mike Eckles | SPRS1307 | 42665 | FLORIDAN AQUIFER SYSTEM
SPRS1307-19 |  | MSFMW9 | PRIMARY | 2013-08-27 13:02 | 410 | Alkalinity, Total (as CaCO3) | 167 |  | mg/L | DEP CENTRAL LAB | 1529629 | 2013-09-03 21:38 | SM 2320 B-97 | 0.65 | 2.5 |  | DEP GROUND WATER PROTECTION | Paul Blair/Mike Eckles | SPRS1307 | 42669 | FLORIDAN AQUIFER SYSTEM
SPRS1307-29 |  | NEWBERRY CEMETARY | PRIMARY | 2013-08-21 10:41 | 410 | Alkalinity, Total (as CaCO3) | 185 |  | mg/L | DEP CENTRAL LAB | 1528295 | 2013-08-26 18:06 | SM 2320 B-97 | 0.65 | 2.5 |  | DEP GROUND WATER PROTECTION | Paul Blair/Mike Eckles | SPRS1307 | 39945 | FLORIDAN AQUIFER SYSTEM, UPPER
SPRS1307-24 |  | SFR AT 47BRG | PRIMARY | 2013-08-28 16:10 | 410 | Alkalinity, Total (as CaCO3) | 87 |  | mg/L | DEP CENTRAL LAB | 1529948 | 2013-09-04 01:30 | SM 2320 B-97 | 0.65 | 2.5 |  | DEP GROUND WATER PROTECTION | Paul Blair/Mike Eckles | SPRS1307 | 43759 | SANTA FE RIVER
SPRS1307-23 |  | SFR AT FTW USGS | PRIMARY | 2013-08-28 15:25 | 410 | Alkalinity, Total (as CaCO3) | 88 | A | mg/L | DEP CENTRAL LAB | 1529946 | 2013-09-03 23:27 | SM 2320 B-97 | 0.65 | 2.5 |  | DEP GROUND WATER PROTECTION | Paul Blair/Mike Eckles | SPRS1307 | 43760 | SANTA FE RIVER
SPRS1307-21 |  | SFR AT UP POE SPRING | PRIMARY | 2013-08-27 15:20 | 410 | Alkalinity, Total (as CaCO3) | 46 |  | mg/L | DEP CENTRAL LAB | 1529632 | 2013-09-03 21:57 | SM 2320 B-97 | 0.65 | 2.5 |  | DEP GROUND WATER PROTECTION | Paul Blair/Mike Eckles | SPRS1307 | 43761 | SANTA FE RIVER
SPRS1307-30 |  | TWIN SPRING | PRIMARY | 2013-08-28 13:52 | 410 | Alkalinity, Total (as CaCO3) | 129 |  | mg/L | DEP CENTRAL LAB | 1529944 | 2013-09-04 01:13 | SM 2320 B-97 | 0.65 | 2.5 |  | DEP GROUND WATER PROTECTION | Paul Blair/Mike Eckles | SPRS1307 | 44092 | TWIN SPRING
SPRS1307-26 |  | DEVILS EYE SPRING (GILCHRIST) SIPQ | PRIMARY | 2013-08-28 12:17 | 610 | Ammonia, Total (as N) | 0.002 | U | mg/L | DEP CENTRAL LAB | 1529952 | 2013-08-30 10:20 | EPA 350.1 Rev. 2.0 | 0 | 0.01 |  | DEP GROUND WATER PROTECTION | Paul Blair/Mike Eckles | SPRS1307 | 11418 | DEVILS EYE SPRING (GILCHRIST)
SPRS1307-27 |  | GILCHRIST BLUE SPRING SIP | PRIMARY | 2013-08-28 11:11 | 610 | Ammonia, Total (as N) | 0.002 | U | mg/L | DEP CENTRAL LAB | 1529950 | 2013-08-30 10:17 | EPA 350.1 Rev. 2.0 | 0 | 0.01 |  | DEP GROUND WATER PROTECTION | Paul Blair/Mike Eckles | SPRS1307 | 11459 | GILCHRIST BLUE SPRING
SPRS1307-25 |  | GINNIE SPRING SIP | PRIMARY | 2013-08-28 13:01 | 610 | Ammonia, Total (as N) | 0.002 | U | mg/L | DEP CENTRAL LAB | 1529953 | 2013-08-30 10:22 | EPA 350.1 Rev. 2.0 | 0 | 0.01 |  | DEP GROUND WATER PROTECTION | Paul Blair/Mike Eckles | SPRS1307 | 11407 | GINNIE SPRING
SPRS1307-14 |  | MSFMW1 | PRIMARY | 2013-08-26 15:18 | 610 | Ammonia, Total (as N) | 0.006 |  | mg/L | DEP CENTRAL LAB | 1529172 | 2013-08-28 13:47 | EPA 350.1 Rev. 2.0 | 0 | 0.01 |  | DEP GROUND WATER PROTECTION | Paul Blair/Mike Eckles | SPRS1307 | 42619 | FLORIDAN AQUIFER SYSTEM
SPRS1307-22 |  | MSFMW10 | PRIMARY | 2013-08-27 16:26 | 610 | Ammonia, Total (as N) | 0.002 | U | mg/L | DEP CENTRAL LAB | 1529643 | 2013-08-29 14:16 | EPA 350.1 Rev. 2.0 | 0 | 0.01 |  | DEP GROUND WATER PROTECTION | Paul Blair/Mike Eckles | SPRS1307 | 42674 | FLORIDAN AQUIFER SYSTEM
SPRS1307-13 |  | MSFMW11 | PRIMARY | 2013-08-26 14:38 | 610 | Ammonia, Total (as N) | 0.002 | U | mg/L | DEP CENTRAL LAB | 1529171 | 2013-08-28 13:39 | EPA 350.1 Rev. 2.0 | 0 | 0.01 |  | DEP GROUND WATER PROTECTION | Paul Blair/Mike Eckles | SPRS1307 | 42677 | FLORIDAN AQUIFER SYSTEM
SPRS1307-20 |  | MSFMW12 | PRIMARY | 2013-08-27 14:02 | 610 | Ammonia, Total (as N) | 0.002 | U | mg/L | DEP CENTRAL LAB | 1529639 | 2013-08-29 14:10 | EPA 350.1 Rev. 2.0 | 0 | 0.01 |  | DEP GROUND WATER PROTECTION | Paul Blair/Mike Eckles | SPRS1307 | 42680 | FLORIDAN AQUIFER SYSTEM
SPRS1307-16 |  | MSFMW13 | PRIMARY | 2013-08-26 17:02 | 610 | Ammonia, Total (as N) | 0.002 | U | mg/L | DEP CENTRAL LAB | 1529174 | 2013-08-28 13:56 | EPA 350.1 Rev. 2.0 | 0 | 0.01 |  | DEP GROUND WATER PROTECTION | Paul Blair/Mike Eckles | SPRS1307 | 42688 | FLORIDAN AQUIFER SYSTEM
SPRS1307-6 |  | MSFMW14 | PRIMARY | 2013-08-21 13:41 | 610 | Ammonia, Total (as N) | 0.002 | U | mg/L | DEP CENTRAL LAB | 1528302 | 2013-08-26 14:46 | EPA 350.1 Rev. 2.0 | 0 | 0.01 |  | DEP GROUND WATER PROTECTION | Paul Blair/Mike Eckles | SPRS1307 | 42690 | FLORIDAN AQUIFER SYSTEM
SPRS1307-9 |  | MSFMW15 | PRIMARY | 2013-08-22 11:41 | 610 | Ammonia, Total (as N) | 0.002 | U | mg/L | DEP CENTRAL LAB | 1528479 | 2013-08-28 12:14 | EPA 350.1 Rev. 2.0 | 0 | 0.01 |  | DEP GROUND WATER PROTECTION | Paul Blair/Mike Eckles | SPRS1307 | 42692 | FLORIDAN AQUIFER SYSTEM
SPRS1307-8 |  | MSFMW16 | PRIMARY | 2013-08-21 15:45 | 610 | Ammonia, Total (as N) | 0.003 | I | mg/L | DEP CENTRAL LAB | 1528304 | 2013-08-26 14:49 | EPA 350.1 Rev. 2.0 | 0 | 0.01 |  | DEP GROUND WATER PROTECTION | Paul Blair/Mike Eckles | SPRS1307 | 42696 | FLORIDAN AQUIFER SYSTEM
SPRS1307-7 |  | MSFMW17 | PRIMARY | 2013-08-21 14:38 | 610 | Ammonia, Total (as N) | 0.002 | U | mg/L | DEP CENTRAL LAB | 1528303 | 2013-08-26 14:48 | EPA 350.1 Rev. 2.0 | 0 | 0.01 |  | DEP GROUND WATER PROTECTION | Paul Blair/Mike Eckles | SPRS1307 | 42699 | FLORIDAN AQUIFER SYSTEM
SPRS1307-5 |  | MSFMW18 | PRIMARY | 2013-08-21 11:42 | 610 | Ammonia, Total (as N) | 0.002 | U | mg/L | DEP CENTRAL LAB | 1528301 | 2013-08-26 14:45 | EPA 350.1 Rev. 2.0 | 0 | 0.01 |  | DEP GROUND WATER PROTECTION | Paul Blair/Mike Eckles | SPRS1307 | 42701 | FLORIDAN AQUIFER SYSTEM
SPRS1307-2 |  | MSFMW2 | PRIMARY | 2013-08-20 13:36 | 610 | Ammonia, Total (as N) | 0.002 | U | mg/L | DEP CENTRAL LAB | 1527882 | 2013-08-26 13:43 | EPA 350.1 Rev. 2.0 | 0 | 0.01 |  | DEP GROUND WATER PROTECTION | Paul Blair/Mike Eckles | SPRS1307 | 42623 | FLORIDAN AQUIFER SYSTEM
SPRS1307-3 |  | MSFMW20 | PRIMARY | 2013-08-20 14:53 | 610 | Ammonia, Total (as N) | 0.004 | I | mg/L | DEP CENTRAL LAB | 1527885 | 2013-08-26 13:48 | EPA 350.1 Rev. 2.0 | 0 | 0.01 |  | DEP GROUND WATER PROTECTION | Paul Blair/Mike Eckles | SPRS1307 | 42709 | FLORIDAN AQUIFER SYSTEM
SPRS1307-1 |  | MSFMW3 | PRIMARY | 2013-08-20 11:49 | 610 | Ammonia, Total (as N) | 0.011 |  | mg/L | DEP CENTRAL LAB | 1527881 | 2013-08-26 13:42 | EPA 350.1 Rev. 2.0 | 0 | 0.01 |  | DEP GROUND WATER PROTECTION | Paul Blair/Mike Eckles | SPRS1307 | 42637 | FLORIDAN AQUIFER SYSTEM
SPRS1307-15 |  | MSFMW4 | PRIMARY | 2013-08-26 16:11 | 610 | Ammonia, Total (as N) | 0.019 |  | mg/L | DEP CENTRAL LAB | 1529173 | 2013-08-28 13:51 | EPA 350.1 Rev. 2.0 | 0 | 0.01 |  | DEP GROUND WATER PROTECTION | Paul Blair/Mike Eckles | SPRS1307 | 42645 | FLORIDAN AQUIFER SYSTEM
SPRS1307-17 |  | MSFMW5 | PRIMARY | 2013-08-27 11:08 | 610 | Ammonia, Total (as N) | 0.002 | U | mg/L | DEP CENTRAL LAB | 1529635 | 2013-08-29 14:06 | EPA 350.1 Rev. 2.0 | 0 | 0.01 |  | DEP GROUND WATER PROTECTION | Paul Blair/Mike Eckles | SPRS1307 | 42656 | FLORIDAN AQUIFER SYSTEM
SPRS1307-4 |  | MSFMW6 | PRIMARY | 2013-08-20 16:18 | 610 | Ammonia, Total (as N) | 0.002 | U | mg/L | DEP CENTRAL LAB | 1527884 | 2013-08-26 13:46 | EPA 350.1 Rev. 2.0 | 0 | 0.01 |  | DEP GROUND WATER PROTECTION | Paul Blair/Mike Eckles | SPRS1307 | 42659 | FLORIDAN AQUIFER SYSTEM
SPRS1307-12 |  | MSFMW7 | PRIMARY | 2013-08-22 12:33 | 610 | Ammonia, Total (as N) | 0.002 | U | mg/L | DEP CENTRAL LAB | 1528481 | 2013-08-28 12:30 | EPA 350.1 Rev. 2.0 | 0 | 0.01 |  | DEP GROUND WATER PROTECTION | Paul Blair/Mike Eckles | SPRS1307 | 42663 | FLORIDAN AQUIFER SYSTEM
SPRS1307-18 |  | MSFMW8 | PRIMARY | 2013-08-27 12:16 | 610 | Ammonia, Total (as N) | 0.002 | U | mg/L | DEP CENTRAL LAB | 1529637 | 2013-08-29 13:55 | EPA 350.1 Rev. 2.0 | 0 | 0.01 |  | DEP GROUND WATER PROTECTION | Paul Blair/Mike Eckles | SPRS1307 | 42665 | FLORIDAN AQUIFER SYSTEM
SPRS1307-19 |  | MSFMW9 | PRIMARY | 2013-08-27 13:02 | 610 | Ammonia, Total (as N) | 0.003 | I | mg/L | DEP CENTRAL LAB | 1529638 | 2013-08-29 14:09 | EPA 350.1 Rev. 2.0 | 0 | 0.01 |  | DEP GROUND WATER PROTECTION | Paul Blair/Mike Eckles | SPRS1307 | 42669 | FLORIDAN AQUIFER SYSTEM
SPRS1307-29 |  | NEWBERRY CEMETARY | PRIMARY | 2013-08-21 10:41 | 610 | Ammonia, Total (as N) | 0.002 | U | mg/L | DEP CENTRAL LAB | 1528300 | 2013-08-26 14:43 | EPA 350.1 Rev. 2.0 | 0 | 0.01 |  | DEP GROUND WATER PROTECTION | Paul Blair/Mike Eckles | SPRS1307 | 39945 | FLORIDAN AQUIFER SYSTEM, UPPER
SPRS1307-24 |  | SFR AT 47BRG | PRIMARY | 2013-08-28 16:10 | 610 | Ammonia, Total (as N) | 0.008 |  | mg/L | DEP CENTRAL LAB | 1529959 | 2013-08-30 10:38 | EPA 350.1 Rev. 2.0 | 0 | 0.01 |  | DEP GROUND WATER PROTECTION | Paul Blair/Mike Eckles | SPRS1307 | 43759 | SANTA FE RIVER
SPRS1307-23 |  | SFR AT FTW USGS | PRIMARY | 2013-08-28 15:25 | 610 | Ammonia, Total (as N) | 0.008 |  | mg/L | DEP CENTRAL LAB | 1529957 | 2013-08-30 10:34 | EPA 350.1 Rev. 2.0 | 0 | 0.01 |  | DEP GROUND WATER PROTECTION | Paul Blair/Mike Eckles | SPRS1307 | 43760 | SANTA FE RIVER
SPRS1307-21 |  | SFR AT UP POE SPRING | PRIMARY | 2013-08-27 15:20 | 610 | Ammonia, Total (as N) | 0.017 |  | mg/L | DEP CENTRAL LAB | 1529641 | 2013-08-29 14:13 | EPA 350.1 Rev. 2.0 | 0 | 0.01 |  | DEP GROUND WATER PROTECTION | Paul Blair/Mike Eckles | SPRS1307 | 43761 | SANTA FE RIVER
SPRS1307-30 |  | TWIN SPRING | PRIMARY | 2013-08-28 13:52 | 610 | Ammonia, Total (as N) | 0.002 | U | mg/L | DEP CENTRAL LAB | 1529955 | 2013-08-30 10:31 | EPA 350.1 Rev. 2.0 | 0 | 0.01 |  | DEP GROUND WATER PROTECTION | Paul Blair/Mike Eckles | SPRS1307 | 44092 | TWIN SPRING
SPRS1307-26 |  | DEVILS EYE SPRING (GILCHRIST) SIPQ | PRIMARY | 2013-08-28 12:17 | 625 | Ammonia+Organic Nitrogen, Total (as N) | 0.47 |  | mg/L | DEP CENTRAL LAB | 1529952 | 2013-09-05 15:00 | EPA 351.2 Rev. 2.0 | 0.08 | 0.2 |  | DEP GROUND WATER PROTECTION | Paul Blair/Mike Eckles | SPRS1307 | 11418 | DEVILS EYE SPRING (GILCHRIST)
SPRS1307-27 |  | GILCHRIST BLUE SPRING SIP | PRIMARY | 2013-08-28 11:11 | 625 | Ammonia+Organic Nitrogen, Total (as N) | 0.18 | I | mg/L | DEP CENTRAL LAB | 1529950 | 2013-09-05 14:58 | EPA 351.2 Rev. 2.0 | 0.08 | 0.2 |  | DEP GROUND WATER PROTECTION | Paul Blair/Mike Eckles | SPRS1307 | 11459 | GILCHRIST BLUE SPRING
SPRS1307-25 |  | GINNIE SPRING SIP | PRIMARY | 2013-08-28 13:01 | 625 | Ammonia+Organic Nitrogen, Total (as N) | 0.099 | I | mg/L | DEP CENTRAL LAB | 1529953 | 2013-09-05 17:52 | EPA 351.2 Rev. 2.0 | 0.08 | 0.2 |  | DEP GROUND WATER PROTECTION | Paul Blair/Mike Eckles | SPRS1307 | 11407 | GINNIE SPRING
SPRS1307-14 |  | MSFMW1 | PRIMARY | 2013-08-26 15:18 | 625 | Ammonia+Organic Nitrogen, Total (as N) | 0.092 | I | mg/L | DEP CENTRAL LAB | 1529172 | 2013-08-30 11:48 | EPA 351.2 Rev. 2.0 | 0.08 | 0.2 |  | DEP GROUND WATER PROTECTION | Paul Blair/Mike Eckles | SPRS1307 | 42619 | FLORIDAN AQUIFER SYSTEM
SPRS1307-22 |  | MSFMW10 | PRIMARY | 2013-08-27 16:26 | 625 | Ammonia+Organic Nitrogen, Total (as N) | 0.087 | I | mg/L | DEP CENTRAL LAB | 1529643 | 2013-09-05 14:09 | EPA 351.2 Rev. 2.0 | 0.08 | 0.2 |  | DEP GROUND WATER PROTECTION | Paul Blair/Mike Eckles | SPRS1307 | 42674 | FLORIDAN AQUIFER SYSTEM
SPRS1307-13 |  | MSFMW11 | PRIMARY | 2013-08-26 14:38 | 625 | Ammonia+Organic Nitrogen, Total (as N) | 0.16 | I | mg/L | DEP CENTRAL LAB | 1529171 | 2013-09-09 12:54 | EPA 351.2 Rev. 2.0 | 0.16 | 0.4 | The PQL was elevated due to high nitrate concentration in the sample. | DEP GROUND WATER PROTECTION | Paul Blair/Mike Eckles | SPRS1307 | 42677 | FLORIDAN AQUIFER SYSTEM
SPRS1307-20 |  | MSFMW12 | PRIMARY | 2013-08-27 14:02 | 625 | Ammonia+Organic Nitrogen, Total (as N) | 0.4 | U | mg/L | DEP CENTRAL LAB | 1529639 | 2013-09-11 15:10 | EPA 351.2 Rev. 2.0 | 0.4 | 1 | The MDL was elevated due to high nitrate concentration in the sample. | DEP GROUND WATER PROTECTION | Paul Blair/Mike Eckles | SPRS1307 | 42680 | FLORIDAN AQUIFER SYSTEM
SPRS1307-16 |  | MSFMW13 | PRIMARY | 2013-08-26 17:02 | 625 | Ammonia+Organic Nitrogen, Total (as N) | 0.11 | I | mg/L | DEP CENTRAL LAB | 1529174 | 2013-08-30 11:50 | EPA 351.2 Rev. 2.0 | 0.08 | 0.2 |  | DEP GROUND WATER PROTECTION | Paul Blair/Mike Eckles | SPRS1307 | 42688 | FLORIDAN AQUIFER SYSTEM
SPRS1307-6 |  | MSFMW14 | PRIMARY | 2013-08-21 13:41 | 625 | Ammonia+Organic Nitrogen, Total (as N) | 0.08 | U | mg/L | DEP CENTRAL LAB | 1528302 | 2013-08-28 11:31 | EPA 351.2 Rev. 2.0 | 0.08 | 0.2 | Matrix spike recovery data is unavailable due to high analyte concentration in the QC sample. | DEP GROUND WATER PROTECTION | Paul Blair/Mike Eckles | SPRS1307 | 42690 | FLORIDAN AQUIFER SYSTEM
SPRS1307-9 |  | MSFMW15 | PRIMARY | 2013-08-22 11:41 | 625 | Ammonia+Organic Nitrogen, Total (as N) | 0.13 | I | mg/L | DEP CENTRAL LAB | 1528479 | 2013-08-29 12:17 | EPA 351.2 Rev. 2.0 | 0.08 | 0.2 |  | DEP GROUND WATER PROTECTION | Paul Blair/Mike Eckles | SPRS1307 | 42692 | FLORIDAN AQUIFER SYSTEM
SPRS1307-8 |  | MSFMW16 | PRIMARY | 2013-08-21 15:45 | 625 | Ammonia+Organic Nitrogen, Total (as N) | 0.1 | I | mg/L | DEP CENTRAL LAB | 1528304 | 2013-08-28 11:32 | EPA 351.2 Rev. 2.0 | 0.08 | 0.2 |  | DEP GROUND WATER PROTECTION | Paul Blair/Mike Eckles | SPRS1307 | 42696 | FLORIDAN AQUIFER SYSTEM
SPRS1307-7 |  | MSFMW17 | PRIMARY | 2013-08-21 14:38 | 625 | Ammonia+Organic Nitrogen, Total (as N) | 0.15 | I | mg/L | DEP CENTRAL LAB | 1528303 | 2013-08-28 10:55 | EPA 351.2 Rev. 2.0 | 0.08 | 0.2 |  | DEP GROUND WATER PROTECTION | Paul Blair/Mike Eckles | SPRS1307 | 42699 | FLORIDAN AQUIFER SYSTEM
SPRS1307-5 |  | MSFMW18 | PRIMARY | 2013-08-21 11:42 | 625 | Ammonia+Organic Nitrogen, Total (as N) | 0.19 | I | mg/L | DEP CENTRAL LAB | 1528301 | 2013-08-28 11:29 | EPA 351.2 Rev. 2.0 | 0.08 | 0.2 | Matrix spike recovery data is unavailable due to high analyte concentration in the QC sample. | DEP GROUND WATER PROTECTION | Paul Blair/Mike Eckles | SPRS1307 | 42701 | FLORIDAN AQUIFER SYSTEM
SPRS1307-2 |  | MSFMW2 | PRIMARY | 2013-08-20 13:36 | 625 | Ammonia+Organic Nitrogen, Total (as N) | 0.08 | U | mg/L | DEP CENTRAL LAB | 1527882 | 2013-08-26 13:08 | EPA 351.2 Rev. 2.0 | 0.08 | 0.2 |  | DEP GROUND WATER PROTECTION | Paul Blair/Mike Eckles | SPRS1307 | 42623 | FLORIDAN AQUIFER SYSTEM
SPRS1307-3 |  | MSFMW20 | PRIMARY | 2013-08-20 14:53 | 625 | Ammonia+Organic Nitrogen, Total (as N) | 0.08 | U | mg/L | DEP CENTRAL LAB | 1527885 | 2013-08-26 13:13 | EPA 351.2 Rev. 2.0 | 0.08 | 0.2 |  | DEP GROUND WATER PROTECTION | Paul Blair/Mike Eckles | SPRS1307 | 42709 | FLORIDAN AQUIFER SYSTEM
SPRS1307-1 |  | MSFMW3 | PRIMARY | 2013-08-20 11:49 | 625 | Ammonia+Organic Nitrogen, Total (as N) | 0.1 | I | mg/L | DEP CENTRAL LAB | 1527881 | 2013-08-26 12:46 | EPA 351.2 Rev. 2.0 | 0.08 | 0.2 |  | DEP GROUND WATER PROTECTION | Paul Blair/Mike Eckles | SPRS1307 | 42637 | FLORIDAN AQUIFER SYSTEM
SPRS1307-15 |  | MSFMW4 | PRIMARY | 2013-08-26 16:11 | 625 | Ammonia+Organic Nitrogen, Total (as N) | 0.096 | I | mg/L | DEP CENTRAL LAB | 1529173 | 2013-08-30 11:49 | EPA 351.2 Rev. 2.0 | 0.08 | 0.2 |  | DEP GROUND WATER PROTECTION | Paul Blair/Mike Eckles | SPRS1307 | 42645 | FLORIDAN AQUIFER SYSTEM
SPRS1307-17 |  | MSFMW5 | PRIMARY | 2013-08-27 11:08 | 625 | Ammonia+Organic Nitrogen, Total (as N) | 0.15 | I | mg/L | DEP CENTRAL LAB | 1529635 | 2013-09-05 13:38 | EPA 351.2 Rev. 2.0 | 0.08 | 0.2 |  | DEP GROUND WATER PROTECTION | Paul Blair/Mike Eckles | SPRS1307 | 42656 | FLORIDAN AQUIFER SYSTEM
SPRS1307-4 |  | MSFMW6 | PRIMARY | 2013-08-20 16:18 | 625 | Ammonia+Organic Nitrogen, Total (as N) | 0.1 | I | mg/L | DEP CENTRAL LAB | 1527884 | 2013-08-26 13:11 | EPA 351.2 Rev. 2.0 | 0.08 | 0.2 |  | DEP GROUND WATER PROTECTION | Paul Blair/Mike Eckles | SPRS1307 | 42659 | FLORIDAN AQUIFER SYSTEM
SPRS1307-12 |  | MSFMW7 | PRIMARY | 2013-08-22 12:33 | 625 | Ammonia+Organic Nitrogen, Total (as N) | 0.4 | U | mg/L | DEP CENTRAL LAB | 1528481 | 2013-09-06 11:59 | EPA 351.2 Rev. 2.0 | 0.4 | 1 | Matrix spike recovery data is unavailable due to high analyte concentration in the QC sample. The MDL was elevated due to high nitrate concentration in the sample. | DEP GROUND WATER PROTECTION | Paul Blair/Mike Eckles | SPRS1307 | 42663 | FLORIDAN AQUIFER SYSTEM
SPRS1307-18 |  | MSFMW8 | PRIMARY | 2013-08-27 12:16 | 625 | Ammonia+Organic Nitrogen, Total (as N) | 0.08 | U | mg/L | DEP CENTRAL LAB | 1529637 | 2013-09-05 14:02 | EPA 351.2 Rev. 2.0 | 0.08 | 0.2 |  | DEP GROUND WATER PROTECTION | Paul Blair/Mike Eckles | SPRS1307 | 42665 | FLORIDAN AQUIFER SYSTEM
SPRS1307-19 |  | MSFMW9 | PRIMARY | 2013-08-27 13:02 | 625 | Ammonia+Organic Nitrogen, Total (as N) | 0.27 |  | mg/L | DEP CENTRAL LAB | 1529638 | 2013-09-05 14:03 | EPA 351.2 Rev. 2.0 | 0.08 | 0.2 |  | DEP GROUND WATER PROTECTION | Paul Blair/Mike Eckles | SPRS1307 | 42669 | FLORIDAN AQUIFER SYSTEM
SPRS1307-29 |  | NEWBERRY CEMETARY | PRIMARY | 2013-08-21 10:41 | 625 | Ammonia+Organic Nitrogen, Total (as N) | 0.14 | I | mg/L | DEP CENTRAL LAB | 1528300 | 2013-08-28 11:28 | EPA 351.2 Rev. 2.0 | 0.08 | 0.2 | Matrix spike recovery data is unavailable due to high analyte concentration in the QC sample. | DEP GROUND WATER PROTECTION | Paul Blair/Mike Eckles | SPRS1307 | 39945 | FLORIDAN AQUIFER SYSTEM, UPPER
SPRS1307-24 |  | SFR AT 47BRG | PRIMARY | 2013-08-28 16:10 | 625 | Ammonia+Organic Nitrogen, Total (as N) | 0.77 |  | mg/L | DEP CENTRAL LAB | 1529959 | 2013-09-05 18:06 | EPA 351.2 Rev. 2.0 | 0.08 | 0.2 |  | DEP GROUND WATER PROTECTION | Paul Blair/Mike Eckles | SPRS1307 | 43759 | SANTA FE RIVER
SPRS1307-23 |  | SFR AT FTW USGS | PRIMARY | 2013-08-28 15:25 | 625 | Ammonia+Organic Nitrogen, Total (as N) | 0.71 |  | mg/L | DEP CENTRAL LAB | 1529957 | 2013-09-05 18:05 | EPA 351.2 Rev. 2.0 | 0.08 | 0.2 |  | DEP GROUND WATER PROTECTION | Paul Blair/Mike Eckles | SPRS1307 | 43760 | SANTA FE RIVER
SPRS1307-21 |  | SFR AT UP POE SPRING | PRIMARY | 2013-08-27 15:20 | 625 | Ammonia+Organic Nitrogen, Total (as N) | 1.2 |  | mg/L | DEP CENTRAL LAB | 1529641 | 2013-09-05 14:06 | EPA 351.2 Rev. 2.0 | 0.08 | 0.2 |  | DEP GROUND WATER PROTECTION | Paul Blair/Mike Eckles | SPRS1307 | 43761 | SANTA FE RIVER
SPRS1307-30 |  | TWIN SPRING | PRIMARY | 2013-08-28 13:52 | 625 | Ammonia+Organic Nitrogen, Total (as N) | 0.08 | U | mg/L | DEP CENTRAL LAB | 1529955 | 2013-09-05 18:04 | EPA 351.2 Rev. 2.0 | 0.08 | 0.2 |  | DEP GROUND WATER PROTECTION | Paul Blair/Mike Eckles | SPRS1307 | 44092 | TWIN SPRING
SPRS1307-26 |  | DEVILS EYE SPRING (GILCHRIST) SIPQ | PRIMARY | 2013-08-28 12:17 | 1022 | Boron, Total | 14.5 |  | ug/L | DEP CENTRAL LAB | 1529979 | 2013-09-10 15:45 | EPA 200.8 Rev. 5.4 | 2 | 8 |  | DEP GROUND WATER PROTECTION | Paul Blair/Mike Eckles | SPRS1307 | 11418 | DEVILS EYE SPRING (GILCHRIST)
SPRS1307-27 |  | GILCHRIST BLUE SPRING SIP | PRIMARY | 2013-08-28 11:11 | 1022 | Boron, Total | 12.1 |  | ug/L | DEP CENTRAL LAB | 1529977 | 2013-09-10 15:31 | EPA 200.8 Rev. 5.4 | 2 | 8 |  | DEP GROUND WATER PROTECTION | Paul Blair/Mike Eckles | SPRS1307 | 11459 | GILCHRIST BLUE SPRING
SPRS1307-25 |  | GINNIE SPRING SIP | PRIMARY | 2013-08-28 13:01 | 1022 | Boron, Total | 13 |  | ug/L | DEP CENTRAL LAB | 1529980 | 2013-09-10 16:07 | EPA 200.8 Rev. 5.4 | 2 | 8 |  | DEP GROUND WATER PROTECTION | Paul Blair/Mike Eckles | SPRS1307 | 11407 | GINNIE SPRING
SPRS1307-14 |  | MSFMW1 | PRIMARY | 2013-08-26 15:18 | 1022 | Boron, Total | 9.5 |  | ug/L | DEP CENTRAL LAB | 1529182 | 2013-08-30 22:28 | EPA 200.8 Rev. 5.4 | 2 | 8 |  | DEP GROUND WATER PROTECTION | Paul Blair/Mike Eckles | SPRS1307 | 42619 | FLORIDAN AQUIFER SYSTEM
SPRS1307-22 |  | MSFMW10 | PRIMARY | 2013-08-27 16:26 | 1022 | Boron, Total | 9.3 |  | ug/L | DEP CENTRAL LAB | 1529661 | 2013-08-31 01:21 | EPA 200.8 Rev. 5.4 | 2 | 8 |  | DEP GROUND WATER PROTECTION | Paul Blair/Mike Eckles | SPRS1307 | 42674 | FLORIDAN AQUIFER SYSTEM
SPRS1307-13 |  | MSFMW11 | PRIMARY | 2013-08-26 14:38 | 1022 | Boron, Total | 10.4 |  | ug/L | DEP CENTRAL LAB | 1529181 | 2013-08-30 22:07 | EPA 200.8 Rev. 5.4 | 2 | 8 |  | DEP GROUND WATER PROTECTION | Paul Blair/Mike Eckles | SPRS1307 | 42677 | FLORIDAN AQUIFER SYSTEM
SPRS1307-20 |  | MSFMW12 | PRIMARY | 2013-08-27 14:02 | 1022 | Boron, Total | 10.6 |  | ug/L | DEP CENTRAL LAB | 1529657 | 2013-08-31 00:17 | EPA 200.8 Rev. 5.4 | 2 | 8 |  | DEP GROUND WATER PROTECTION | Paul Blair/Mike Eckles | SPRS1307 | 42680 | FLORIDAN AQUIFER SYSTEM
SPRS1307-16 |  | MSFMW13 | PRIMARY | 2013-08-26 17:02 | 1022 | Boron, Total | 8 | I | ug/L | DEP CENTRAL LAB | 1529184 | 2013-08-30 22:43 | EPA 200.8 Rev. 5.4 | 2 | 8 |  | DEP GROUND WATER PROTECTION | Paul Blair/Mike Eckles | SPRS1307 | 42688 | FLORIDAN AQUIFER SYSTEM
SPRS1307-6 |  | MSFMW14 | PRIMARY | 2013-08-21 13:41 | 1022 | Boron, Total | 10.3 |  | ug/L | DEP CENTRAL LAB | 1528312 | 2013-09-03 19:00 | EPA 200.8 Rev. 5.4 | 2 | 8 |  | DEP GROUND WATER PROTECTION | Paul Blair/Mike Eckles | SPRS1307 | 42690 | FLORIDAN AQUIFER SYSTEM
SPRS1307-9 |  | MSFMW15 | PRIMARY | 2013-08-22 11:41 | 1022 | Boron, Total | 8.2 |  | ug/L | DEP CENTRAL LAB | 1528485 | 2013-09-03 20:13 | EPA 200.8 Rev. 5.4 | 2 | 8 |  | DEP GROUND WATER PROTECTION | Paul Blair/Mike Eckles | SPRS1307 | 42692 | FLORIDAN AQUIFER SYSTEM
SPRS1307-8 |  | MSFMW16 | PRIMARY | 2013-08-21 15:45 | 1022 | Boron, Total | 8.7 |  | ug/L | DEP CENTRAL LAB | 1528314 | 2013-09-03 19:16 | EPA 200.8 Rev. 5.4 | 2 | 8 |  | DEP GROUND WATER PROTECTION | Paul Blair/Mike Eckles | SPRS1307 | 42696 | FLORIDAN AQUIFER SYSTEM
SPRS1307-7 |  | MSFMW17 | PRIMARY | 2013-08-21 14:38 | 1022 | Boron, Total | 10.3 |  | ug/L | DEP CENTRAL LAB | 1528313 | 2013-09-03 19:08 | EPA 200.8 Rev. 5.4 | 2 | 8 |  | DEP GROUND WATER PROTECTION | Paul Blair/Mike Eckles | SPRS1307 | 42699 | FLORIDAN AQUIFER SYSTEM
SPRS1307-5 |  | MSFMW18 | PRIMARY | 2013-08-21 11:42 | 1022 | Boron, Total | 23.7 |  | ug/L | DEP CENTRAL LAB | 1528311 | 2013-09-03 18:53 | EPA 200.8 Rev. 5.4 | 2 | 8 |  | DEP GROUND WATER PROTECTION | Paul Blair/Mike Eckles | SPRS1307 | 42701 | FLORIDAN AQUIFER SYSTEM
SPRS1307-2 |  | MSFMW2 | PRIMARY | 2013-08-20 13:36 | 1022 | Boron, Total | 9.7 |  | ug/L | DEP CENTRAL LAB | 1527908 | 2013-08-26 17:08 | EPA 200.8 Rev. 5.4 | 2 | 8 |  | DEP GROUND WATER PROTECTION | Paul Blair/Mike Eckles | SPRS1307 | 42623 | FLORIDAN AQUIFER SYSTEM
SPRS1307-3 |  | MSFMW20 | PRIMARY | 2013-08-20 14:53 | 1022 | Boron, Total | 9.8 |  | ug/L | DEP CENTRAL LAB | 1527911 | 2013-08-26 17:31 | EPA 200.8 Rev. 5.4 | 2 | 8 |  | DEP GROUND WATER PROTECTION | Paul Blair/Mike Eckles | SPRS1307 | 42709 | FLORIDAN AQUIFER SYSTEM
SPRS1307-1 |  | MSFMW3 | PRIMARY | 2013-08-20 11:49 | 1022 | Boron, Total | 14.2 |  | ug/L | DEP CENTRAL LAB | 1527907 | 2013-08-26 16:47 | EPA 200.8 Rev. 5.4 | 2 | 8 |  | DEP GROUND WATER PROTECTION | Paul Blair/Mike Eckles | SPRS1307 | 42637 | FLORIDAN AQUIFER SYSTEM
SPRS1307-15 |  | MSFMW4 | PRIMARY | 2013-08-26 16:11 | 1022 | Boron, Total | 9.2 |  | ug/L | DEP CENTRAL LAB | 1529183 | 2013-08-30 22:36 | EPA 200.8 Rev. 5.4 | 2 | 8 |  | DEP GROUND WATER PROTECTION | Paul Blair/Mike Eckles | SPRS1307 | 42645 | FLORIDAN AQUIFER SYSTEM
SPRS1307-17 |  | MSFMW5 | PRIMARY | 2013-08-27 11:08 | 1022 | Boron, Total | 18.2 |  | ug/L | DEP CENTRAL LAB | 1529653 | 2013-08-30 23:55 | EPA 200.8 Rev. 5.4 | 2 | 8 |  | DEP GROUND WATER PROTECTION | Paul Blair/Mike Eckles | SPRS1307 | 42656 | FLORIDAN AQUIFER SYSTEM
SPRS1307-4 |  | MSFMW6 | PRIMARY | 2013-08-20 16:18 | 1022 | Boron, Total | 10.5 |  | ug/L | DEP CENTRAL LAB | 1527910 | 2013-08-26 17:24 | EPA 200.8 Rev. 5.4 | 2 | 8 |  | DEP GROUND WATER PROTECTION | Paul Blair/Mike Eckles | SPRS1307 | 42659 | FLORIDAN AQUIFER SYSTEM
SPRS1307-12 |  | MSFMW7 | PRIMARY | 2013-08-22 12:33 | 1022 | Boron, Total | 11.9 |  | ug/L | DEP CENTRAL LAB | 1528487 | 2013-09-03 20:19 | EPA 200.8 Rev. 5.4 | 2 | 8 |  | DEP GROUND WATER PROTECTION | Paul Blair/Mike Eckles | SPRS1307 | 42663 | FLORIDAN AQUIFER SYSTEM
SPRS1307-18 |  | MSFMW8 | PRIMARY | 2013-08-27 12:16 | 1022 | Boron, Total | 7.5 | I | ug/L | DEP CENTRAL LAB | 1529655 | 2013-08-31 00:03 | EPA 200.8 Rev. 5.4 | 2 | 8 |  | DEP GROUND WATER PROTECTION | Paul Blair/Mike Eckles | SPRS1307 | 42665 | FLORIDAN AQUIFER SYSTEM
SPRS1307-19 |  | MSFMW9 | PRIMARY | 2013-08-27 13:02 | 1022 | Boron, Total | 21.3 |  | ug/L | DEP CENTRAL LAB | 1529656 | 2013-08-31 00:09 | EPA 200.8 Rev. 5.4 | 2 | 8 |  | DEP GROUND WATER PROTECTION | Paul Blair/Mike Eckles | SPRS1307 | 42669 | FLORIDAN AQUIFER SYSTEM
SPRS1307-29 |  | NEWBERRY CEMETARY | PRIMARY | 2013-08-21 10:41 | 1022 | Boron, Total | 72.2 |  | ug/L | DEP CENTRAL LAB | 1528310 | 2013-09-03 18:30 | EPA 200.8 Rev. 5.4 | 2 | 8 |  | DEP GROUND WATER PROTECTION | Paul Blair/Mike Eckles | SPRS1307 | 39945 | FLORIDAN AQUIFER SYSTEM, UPPER
SPRS1307-24 |  | SFR AT 47BRG | PRIMARY | 2013-08-28 16:10 | 1022 | Boron, Total | 19.8 |  | ug/L | DEP CENTRAL LAB | 1529986 | 2013-09-10 16:56 | EPA 200.8 Rev. 5.4 | 2 | 8 |  | DEP GROUND WATER PROTECTION | Paul Blair/Mike Eckles | SPRS1307 | 43759 | SANTA FE RIVER
SPRS1307-23 |  | SFR AT FTW USGS | PRIMARY | 2013-08-28 15:25 | 1022 | Boron, Total | 19.8 |  | ug/L | DEP CENTRAL LAB | 1529984 | 2013-09-10 16:49 | EPA 200.8 Rev. 5.4 | 2 | 8 |  | DEP GROUND WATER PROTECTION | Paul Blair/Mike Eckles | SPRS1307 | 43760 | SANTA FE RIVER
SPRS1307-21 |  | SFR AT UP POE SPRING | PRIMARY | 2013-08-27 15:20 | 1022 | Boron, Total | 19.6 |  | ug/L | DEP CENTRAL LAB | 1529659 | 2013-08-31 01:06 | EPA 200.8 Rev. 5.4 | 2 | 8 |  | DEP GROUND WATER PROTECTION | Paul Blair/Mike Eckles | SPRS1307 | 43761 | SANTA FE RIVER
SPRS1307-30 |  | TWIN SPRING | PRIMARY | 2013-08-28 13:52 | 1022 | Boron, Total | 11 |  | ug/L | DEP CENTRAL LAB | 1529982 | 2013-09-10 16:14 | EPA 200.8 Rev. 5.4 | 2 | 8 |  | DEP GROUND WATER PROTECTION | Paul Blair/Mike Eckles | SPRS1307 | 44092 | TWIN SPRING
SPRS1307-26 |  | DEVILS EYE SPRING (GILCHRIST) SIPQ | PRIMARY | 2013-08-28 12:17 | 71870 | Bromide | 0.027 | I | mg/L | DEP CENTRAL LAB | 1529941 | 2013-08-30 19:23 | EPA 300.0 | 0.02 | 0.04 |  | DEP GROUND WATER PROTECTION | Paul Blair/Mike Eckles | SPRS1307 | 11418 | DEVILS EYE SPRING (GILCHRIST)
SPRS1307-27 |  | GILCHRIST BLUE SPRING SIP | PRIMARY | 2013-08-28 11:11 | 71870 | Bromide | 0.028 | I | mg/L | DEP CENTRAL LAB | 1529939 | 2013-08-30 18:55 | EPA 300.0 | 0.02 | 0.04 |  | DEP GROUND WATER PROTECTION | Paul Blair/Mike Eckles | SPRS1307 | 11459 | GILCHRIST BLUE SPRING
SPRS1307-25 |  | GINNIE SPRING SIP | PRIMARY | 2013-08-28 13:01 | 71870 | Bromide | 0.023 | I | mg/L | DEP CENTRAL LAB | 1529942 | 2013-08-30 20:07 | EPA 300.0 | 0.02 | 0.04 |  | DEP GROUND WATER PROTECTION | Paul Blair/Mike Eckles | SPRS1307 | 11407 | GINNIE SPRING
SPRS1307-14 |  | MSFMW1 | PRIMARY | 2013-08-26 15:18 | 71870 | Bromide | 0.016 | U | mg/L | DEP CENTRAL LAB | 1529167 | 2013-08-30 21:47 | EPA 300.0 | 0.02 | 0.04 |  | DEP GROUND WATER PROTECTION | Paul Blair/Mike Eckles | SPRS1307 | 42619 | FLORIDAN AQUIFER SYSTEM
SPRS1307-22 |  | MSFMW10 | PRIMARY | 2013-08-27 16:26 | 71870 | Bromide | 0.036 | I | mg/L | DEP CENTRAL LAB | 1529634 | 2013-08-30 18:26 | EPA 300.0 | 0.02 | 0.04 |  | DEP GROUND WATER PROTECTION | Paul Blair/Mike Eckles | SPRS1307 | 42674 | FLORIDAN AQUIFER SYSTEM
SPRS1307-13 |  | MSFMW11 | PRIMARY | 2013-08-26 14:38 | 71870 | Bromide | 0.051 |  | mg/L | DEP CENTRAL LAB | 1529166 | 2013-09-05 16:06 | EPA 300.0 | 0.02 | 0.04 |  | DEP GROUND WATER PROTECTION | Paul Blair/Mike Eckles | SPRS1307 | 42677 | FLORIDAN AQUIFER SYSTEM
SPRS1307-20 |  | MSFMW12 | PRIMARY | 2013-08-27 14:02 | 71870 | Bromide | 0.09 |  | mg/L | DEP CENTRAL LAB | 1529630 | 2013-08-30 17:28 | EPA 300.0 | 0.03 | 0.08 |  | DEP GROUND WATER PROTECTION | Paul Blair/Mike Eckles | SPRS1307 | 42680 | FLORIDAN AQUIFER SYSTEM
SPRS1307-16 |  | MSFMW13 | PRIMARY | 2013-08-26 17:02 | 71870 | Bromide | 0.017 | I | mg/L | DEP CENTRAL LAB | 1529169 | 2013-08-30 23:57 | EPA 300.0 | 0.02 | 0.04 |  | DEP GROUND WATER PROTECTION | Paul Blair/Mike Eckles | SPRS1307 | 42688 | FLORIDAN AQUIFER SYSTEM
SPRS1307-6 |  | MSFMW14 | PRIMARY | 2013-08-21 13:41 | 71870 | Bromide | 0.048 |  | mg/L | DEP CENTRAL LAB | 1528297 | 2013-08-28 17:52 | EPA 300.0 | 0.02 | 0.04 |  | DEP GROUND WATER PROTECTION | Paul Blair/Mike Eckles | SPRS1307 | 42690 | FLORIDAN AQUIFER SYSTEM
SPRS1307-9 |  | MSFMW15 | PRIMARY | 2013-08-22 11:41 | 71870 | Bromide | 0.016 | U | mg/L | DEP CENTRAL LAB | 1528476 | 2013-08-28 18:21 | EPA 300.0 | 0.02 | 0.04 |  | DEP GROUND WATER PROTECTION | Paul Blair/Mike Eckles | SPRS1307 | 42692 | FLORIDAN AQUIFER SYSTEM
SPRS1307-8 |  | MSFMW16 | PRIMARY | 2013-08-21 15:45 | 71870 | Bromide | 0.016 | U | mg/L | DEP CENTRAL LAB | 1528299 | 2013-08-23 19:00 | EPA 300.0 | 0.02 | 0.04 |  | DEP GROUND WATER PROTECTION | Paul Blair/Mike Eckles | SPRS1307 | 42696 | FLORIDAN AQUIFER SYSTEM
SPRS1307-7 |  | MSFMW17 | PRIMARY | 2013-08-21 14:38 | 71870 | Bromide | 0.046 |  | mg/L | DEP CENTRAL LAB | 1528298 | 2013-08-28 18:07 | EPA 300.0 | 0.02 | 0.04 |  | DEP GROUND WATER PROTECTION | Paul Blair/Mike Eckles | SPRS1307 | 42699 | FLORIDAN AQUIFER SYSTEM
SPRS1307-5 |  | MSFMW18 | PRIMARY | 2013-08-21 11:42 | 71870 | Bromide | 0.097 |  | mg/L | DEP CENTRAL LAB | 1528296 | 2013-08-23 21:10 | EPA 300.0 | 0.03 | 0.08 |  | DEP GROUND WATER PROTECTION | Paul Blair/Mike Eckles | SPRS1307 | 42701 | FLORIDAN AQUIFER SYSTEM
SPRS1307-2 |  | MSFMW2 | PRIMARY | 2013-08-20 13:36 | 71870 | Bromide | 0.038 | I | mg/L | DEP CENTRAL LAB | 1527877 | 2013-08-23 19:29 | EPA 300.0 | 0.02 | 0.04 |  | DEP GROUND WATER PROTECTION | Paul Blair/Mike Eckles | SPRS1307 | 42623 | FLORIDAN AQUIFER SYSTEM
SPRS1307-3 |  | MSFMW20 | PRIMARY | 2013-08-20 14:53 | 71870 | Bromide | 0.016 | U | mg/L | DEP CENTRAL LAB | 1527880 | 2013-08-23 20:41 | EPA 300.0 | 0.02 | 0.04 |  | DEP GROUND WATER PROTECTION | Paul Blair/Mike Eckles | SPRS1307 | 42709 | FLORIDAN AQUIFER SYSTEM
SPRS1307-1 |  | MSFMW3 | PRIMARY | 2013-08-20 11:49 | 71870 | Bromide | 0.068 | A | mg/L | DEP CENTRAL LAB | 1527876 | 2013-08-23 18:02 | EPA 300.0 | 0.02 | 0.04 |  | DEP GROUND WATER PROTECTION | Paul Blair/Mike Eckles | SPRS1307 | 42637 | FLORIDAN AQUIFER SYSTEM
SPRS1307-15 |  | MSFMW4 | PRIMARY | 2013-08-26 16:11 | 71870 | Bromide | 0.021 | I | mg/L | DEP CENTRAL LAB | 1529168 | 2013-08-30 23:43 | EPA 300.0 | 0.02 | 0.04 |  | DEP GROUND WATER PROTECTION | Paul Blair/Mike Eckles | SPRS1307 | 42645 | FLORIDAN AQUIFER SYSTEM
SPRS1307-17 |  | MSFMW5 | PRIMARY | 2013-08-27 11:08 | 71870 | Bromide | 0.27 |  | mg/L | DEP CENTRAL LAB | 1529626 | 2013-08-30 16:16 | EPA 300.0 | 0.03 | 0.08 |  | DEP GROUND WATER PROTECTION | Paul Blair/Mike Eckles | SPRS1307 | 42656 | FLORIDAN AQUIFER SYSTEM
SPRS1307-4 |  | MSFMW6 | PRIMARY | 2013-08-20 16:18 | 71870 | Bromide | 0.016 | U | mg/L | DEP CENTRAL LAB | 1527879 | 2013-08-23 20:26 | EPA 300.0 | 0.02 | 0.04 |  | DEP GROUND WATER PROTECTION | Paul Blair/Mike Eckles | SPRS1307 | 42659 | FLORIDAN AQUIFER SYSTEM
SPRS1307-12 |  | MSFMW7 | PRIMARY | 2013-08-22 12:33 | 71870 | Bromide | 0.073 |  | mg/L | DEP CENTRAL LAB | 1528478 | 2013-08-28 18:36 | EPA 300.0 | 0.02 | 0.04 |  | DEP GROUND WATER PROTECTION | Paul Blair/Mike Eckles | SPRS1307 | 42663 | FLORIDAN AQUIFER SYSTEM
SPRS1307-18 |  | MSFMW8 | PRIMARY | 2013-08-27 12:16 | 71870 | Bromide | 0.39 |  | mg/L | DEP CENTRAL LAB | 1529628 | 2013-08-30 15:47 | EPA 300.0 | 0.02 | 0.04 |  | DEP GROUND WATER PROTECTION | Paul Blair/Mike Eckles | SPRS1307 | 42665 | FLORIDAN AQUIFER SYSTEM
SPRS1307-19 |  | MSFMW9 | PRIMARY | 2013-08-27 13:02 | 71870 | Bromide | 0.028 | I | mg/L | DEP CENTRAL LAB | 1529629 | 2013-08-30 17:14 | EPA 300.0 | 0.02 | 0.04 |  | DEP GROUND WATER PROTECTION | Paul Blair/Mike Eckles | SPRS1307 | 42669 | FLORIDAN AQUIFER SYSTEM
SPRS1307-29 |  | NEWBERRY CEMETARY | PRIMARY | 2013-08-21 10:41 | 71870 | Bromide | 0.048 |  | mg/L | DEP CENTRAL LAB | 1528295 | 2013-08-28 17:38 | EPA 300.0 | 0.02 | 0.04 |  | DEP GROUND WATER PROTECTION | Paul Blair/Mike Eckles | SPRS1307 | 39945 | FLORIDAN AQUIFER SYSTEM, UPPER
SPRS1307-24 |  | SFR AT 47BRG | PRIMARY | 2013-08-28 16:10 | 71870 | Bromide | 0.043 | A | mg/L | DEP CENTRAL LAB | 1529948 | 2013-08-30 14:50 | EPA 300.0 | 0.02 | 0.04 |  | DEP GROUND WATER PROTECTION | Paul Blair/Mike Eckles | SPRS1307 | 43759 | SANTA FE RIVER
SPRS1307-23 |  | SFR AT FTW USGS | PRIMARY | 2013-08-28 15:25 | 71870 | Bromide | 0.038 | I | mg/L | DEP CENTRAL LAB | 1529946 | 2013-08-30 21:04 | EPA 300.0 | 0.02 | 0.04 |  | DEP GROUND WATER PROTECTION | Paul Blair/Mike Eckles | SPRS1307 | 43760 | SANTA FE RIVER
SPRS1307-21 |  | SFR AT UP POE SPRING | PRIMARY | 2013-08-27 15:20 | 71870 | Bromide | 0.041 |  | mg/L | DEP CENTRAL LAB | 1529632 | 2013-08-30 17:57 | EPA 300.0 | 0.02 | 0.04 |  | DEP GROUND WATER PROTECTION | Paul Blair/Mike Eckles | SPRS1307 | 43761 | SANTA FE RIVER
SPRS1307-30 |  | TWIN SPRING | PRIMARY | 2013-08-28 13:52 | 71870 | Bromide | 0.02 | I | mg/L | DEP CENTRAL LAB | 1529944 | 2013-08-30 20:35 | EPA 300.0 | 0.02 | 0.04 |  | DEP GROUND WATER PROTECTION | Paul Blair/Mike Eckles | SPRS1307 | 44092 | TWIN SPRING
SPRS1307-26 |  | DEVILS EYE SPRING (GILCHRIST) SIPQ | PRIMARY | 2013-08-28 12:17 | 916 | Calcium, Total | 71.3 |  | mg/L | DEP CENTRAL LAB | 1529979 | 2013-09-05 19:36 | EPA 200.7 Rev. 4.4 | 0.08 | 0.3 |  | DEP GROUND WATER PROTECTION | Paul Blair/Mike Eckles | SPRS1307 | 11418 | DEVILS EYE SPRING (GILCHRIST)
SPRS1307-27 |  | GILCHRIST BLUE SPRING SIP | PRIMARY | 2013-08-28 11:11 | 916 | Calcium, Total | 68.2 |  | mg/L | DEP CENTRAL LAB | 1529977 | 2013-09-05 19:21 | EPA 200.7 Rev. 4.4 | 0.08 | 0.3 |  | DEP GROUND WATER PROTECTION | Paul Blair/Mike Eckles | SPRS1307 | 11459 | GILCHRIST BLUE SPRING
SPRS1307-25 |  | GINNIE SPRING SIP | PRIMARY | 2013-08-28 13:01 | 916 | Calcium, Total | 63.1 |  | mg/L | DEP CENTRAL LAB | 1529980 | 2013-09-05 20:25 | EPA 200.7 Rev. 4.4 | 0.08 | 0.3 |  | DEP GROUND WATER PROTECTION | Paul Blair/Mike Eckles | SPRS1307 | 11407 | GINNIE SPRING
SPRS1307-14 |  | MSFMW1 | PRIMARY | 2013-08-26 15:18 | 916 | Calcium, Total | 40.1 |  | mg/L | DEP CENTRAL LAB | 1529182 | 2013-09-04 18:38 | EPA 200.7 Rev. 4.4 | 0.08 | 0.3 | The calcium matrix spike recoveries are unavailable due to high analyte concentration in the QC sample. | DEP GROUND WATER PROTECTION | Paul Blair/Mike Eckles | SPRS1307 | 42619 | FLORIDAN AQUIFER SYSTEM
SPRS1307-22 |  | MSFMW10 | PRIMARY | 2013-08-27 16:26 | 916 | Calcium, Total | 79.2 |  | mg/L | DEP CENTRAL LAB | 1529661 | 2013-09-04 21:04 | EPA 200.7 Rev. 4.4 | 0.08 | 0.3 | The calcium matrix spike recoveries are unavailable due to high analyte concentration in the QC sample. | DEP GROUND WATER PROTECTION | Paul Blair/Mike Eckles | SPRS1307 | 42674 | FLORIDAN AQUIFER SYSTEM
SPRS1307-13 |  | MSFMW11 | PRIMARY | 2013-08-26 14:38 | 916 | Calcium, Total | 95.4 |  | mg/L | DEP CENTRAL LAB | 1529181 | 2013-09-04 17:48 | EPA 200.7 Rev. 4.4 | 0.08 | 0.3 | The calcium matrix spike recoveries are unavailable due to high analyte concentration in the QC sample. | DEP GROUND WATER PROTECTION | Paul Blair/Mike Eckles | SPRS1307 | 42677 | FLORIDAN AQUIFER SYSTEM
SPRS1307-20 |  | MSFMW12 | PRIMARY | 2013-08-27 14:02 | 916 | Calcium, Total | 194 |  | mg/L | DEP CENTRAL LAB | 1529657 | 2013-09-04 20:30 | EPA 200.7 Rev. 4.4 | 0.08 | 0.3 | The calcium matrix spike recoveries are unavailable due to high analyte concentration in the QC sample. | DEP GROUND WATER PROTECTION | Paul Blair/Mike Eckles | SPRS1307 | 42680 | FLORIDAN AQUIFER SYSTEM
SPRS1307-16 |  | MSFMW13 | PRIMARY | 2013-08-26 17:02 | 916 | Calcium, Total | 83.7 |  | mg/L | DEP CENTRAL LAB | 1529184 | 2013-09-04 18:52 | EPA 200.7 Rev. 4.4 | 0.08 | 0.3 | The calcium matrix spike recoveries are unavailable due to high analyte concentration in the QC sample. | DEP GROUND WATER PROTECTION | Paul Blair/Mike Eckles | SPRS1307 | 42688 | FLORIDAN AQUIFER SYSTEM
SPRS1307-6 |  | MSFMW14 | PRIMARY | 2013-08-21 13:41 | 916 | Calcium, Total | 122 |  | mg/L | DEP CENTRAL LAB | 1528312 | 2013-08-29 20:12 | EPA 200.7 Rev. 4.4 | 0.08 | 0.3 | The calcium matrix spike recoveries are unavailable due to high analyte concentration in the QC sample. | DEP GROUND WATER PROTECTION | Paul Blair/Mike Eckles | SPRS1307 | 42690 | FLORIDAN AQUIFER SYSTEM
SPRS1307-9 |  | MSFMW15 | PRIMARY | 2013-08-22 11:41 | 916 | Calcium, Total | 135 |  | mg/L | DEP CENTRAL LAB | 1528485 | 2013-08-29 21:11 | EPA 200.7 Rev. 4.4 | 0.08 | 0.3 | The calcium matrix spike recoveries are unavailable due to high analyte concentration in the QC sample. | DEP GROUND WATER PROTECTION | Paul Blair/Mike Eckles | SPRS1307 | 42692 | FLORIDAN AQUIFER SYSTEM
SPRS1307-8 |  | MSFMW16 | PRIMARY | 2013-08-21 15:45 | 916 | Calcium, Total | 52.7 |  | mg/L | DEP CENTRAL LAB | 1528314 | 2013-08-29 20:27 | EPA 200.7 Rev. 4.4 | 0.08 | 0.3 | The calcium matrix spike recoveries are unavailable due to high analyte concentration in the QC sample. | DEP GROUND WATER PROTECTION | Paul Blair/Mike Eckles | SPRS1307 | 42696 | FLORIDAN AQUIFER SYSTEM
SPRS1307-7 |  | MSFMW17 | PRIMARY | 2013-08-21 14:38 | 916 | Calcium, Total | 79.5 |  | mg/L | DEP CENTRAL LAB | 1528313 | 2013-08-29 20:20 | EPA 200.7 Rev. 4.4 | 0.08 | 0.3 | The calcium matrix spike recoveries are unavailable due to high analyte concentration in the QC sample. | DEP GROUND WATER PROTECTION | Paul Blair/Mike Eckles | SPRS1307 | 42699 | FLORIDAN AQUIFER SYSTEM
SPRS1307-5 |  | MSFMW18 | PRIMARY | 2013-08-21 11:42 | 916 | Calcium, Total | 199 |  | mg/L | DEP CENTRAL LAB | 1528311 | 2013-08-29 20:05 | EPA 200.7 Rev. 4.4 | 0.08 | 0.3 | The calcium matrix spike recoveries are unavailable due to high analyte concentration in the QC sample. | DEP GROUND WATER PROTECTION | Paul Blair/Mike Eckles | SPRS1307 | 42701 | FLORIDAN AQUIFER SYSTEM
SPRS1307-2 |  | MSFMW2 | PRIMARY | 2013-08-20 13:36 | 916 | Calcium, Total | 25.2 |  | mg/L | DEP CENTRAL LAB | 1527908 | 2013-08-23 15:29 | EPA 200.7 Rev. 4.4 | 0.08 | 0.3 |  | DEP GROUND WATER PROTECTION | Paul Blair/Mike Eckles | SPRS1307 | 42623 | FLORIDAN AQUIFER SYSTEM
SPRS1307-3 |  | MSFMW20 | PRIMARY | 2013-08-20 14:53 | 916 | Calcium, Total | 46.4 |  | mg/L | DEP CENTRAL LAB | 1527911 | 2013-08-23 15:51 | EPA 200.7 Rev. 4.4 | 0.08 | 0.3 |  | DEP GROUND WATER PROTECTION | Paul Blair/Mike Eckles | SPRS1307 | 42709 | FLORIDAN AQUIFER SYSTEM
SPRS1307-1 |  | MSFMW3 | PRIMARY | 2013-08-20 11:49 | 916 | Calcium, Total | 27.7 |  | mg/L | DEP CENTRAL LAB | 1527907 | 2013-08-23 15:03 | EPA 200.7 Rev. 4.4 | 0.08 | 0.3 |  | DEP GROUND WATER PROTECTION | Paul Blair/Mike Eckles | SPRS1307 | 42637 | FLORIDAN AQUIFER SYSTEM
SPRS1307-15 |  | MSFMW4 | PRIMARY | 2013-08-26 16:11 | 916 | Calcium, Total | 35.8 |  | mg/L | DEP CENTRAL LAB | 1529183 | 2013-09-04 18:45 | EPA 200.7 Rev. 4.4 | 0.08 | 0.3 | The calcium matrix spike recoveries are unavailable due to high analyte concentration in the QC sample. | DEP GROUND WATER PROTECTION | Paul Blair/Mike Eckles | SPRS1307 | 42645 | FLORIDAN AQUIFER SYSTEM
SPRS1307-17 |  | MSFMW5 | PRIMARY | 2013-08-27 11:08 | 916 | Calcium, Total | 91.9 |  | mg/L | DEP CENTRAL LAB | 1529653 | 2013-09-04 20:08 | EPA 200.7 Rev. 4.4 | 0.08 | 0.3 | The calcium matrix spike recoveries are unavailable due to high analyte concentration in the QC sample. | DEP GROUND WATER PROTECTION | Paul Blair/Mike Eckles | SPRS1307 | 42656 | FLORIDAN AQUIFER SYSTEM
SPRS1307-4 |  | MSFMW6 | PRIMARY | 2013-08-20 16:18 | 916 | Calcium, Total | 52.8 |  | mg/L | DEP CENTRAL LAB | 1527910 | 2013-08-23 15:43 | EPA 200.7 Rev. 4.4 | 0.08 | 0.3 |  | DEP GROUND WATER PROTECTION | Paul Blair/Mike Eckles | SPRS1307 | 42659 | FLORIDAN AQUIFER SYSTEM
SPRS1307-12 |  | MSFMW7 | PRIMARY | 2013-08-22 12:33 | 916 | Calcium, Total | 134 |  | mg/L | DEP CENTRAL LAB | 1528487 | 2013-08-29 21:44 | EPA 200.7 Rev. 4.4 | 0.08 | 0.3 | The calcium matrix spike recoveries are unavailable due to high analyte concentration in the QC sample. | DEP GROUND WATER PROTECTION | Paul Blair/Mike Eckles | SPRS1307 | 42663 | FLORIDAN AQUIFER SYSTEM
SPRS1307-18 |  | MSFMW8 | PRIMARY | 2013-08-27 12:16 | 916 | Calcium, Total | 50.1 |  | mg/L | DEP CENTRAL LAB | 1529655 | 2013-09-04 20:15 | EPA 200.7 Rev. 4.4 | 0.08 | 0.3 | The calcium matrix spike recoveries are unavailable due to high analyte concentration in the QC sample. | DEP GROUND WATER PROTECTION | Paul Blair/Mike Eckles | SPRS1307 | 42665 | FLORIDAN AQUIFER SYSTEM
SPRS1307-19 |  | MSFMW9 | PRIMARY | 2013-08-27 13:02 | 916 | Calcium, Total | 67.1 |  | mg/L | DEP CENTRAL LAB | 1529656 | 2013-09-04 20:23 | EPA 200.7 Rev. 4.4 | 0.08 | 0.3 | The calcium matrix spike recoveries are unavailable due to high analyte concentration in the QC sample. | DEP GROUND WATER PROTECTION | Paul Blair/Mike Eckles | SPRS1307 | 42669 | FLORIDAN AQUIFER SYSTEM
SPRS1307-29 |  | NEWBERRY CEMETARY | PRIMARY | 2013-08-21 10:41 | 916 | Calcium, Total | 80.3 |  | mg/L | DEP CENTRAL LAB | 1528310 | 2013-08-29 19:13 | EPA 200.7 Rev. 4.4 | 0.08 | 0.3 | The calcium matrix spike recoveries are unavailable due to high analyte concentration in the QC sample. | DEP GROUND WATER PROTECTION | Paul Blair/Mike Eckles | SPRS1307 | 39945 | FLORIDAN AQUIFER SYSTEM, UPPER
SPRS1307-24 |  | SFR AT 47BRG | PRIMARY | 2013-08-28 16:10 | 916 | Calcium, Total | 40.9 |  | mg/L | DEP CENTRAL LAB | 1529986 | 2013-09-05 20:59 | EPA 200.7 Rev. 4.4 | 0.08 | 0.3 |  | DEP GROUND WATER PROTECTION | Paul Blair/Mike Eckles | SPRS1307 | 43759 | SANTA FE RIVER
SPRS1307-23 |  | SFR AT FTW USGS | PRIMARY | 2013-08-28 15:25 | 916 | Calcium, Total | 41.8 |  | mg/L | DEP CENTRAL LAB | 1529984 | 2013-09-05 20:52 | EPA 200.7 Rev. 4.4 | 0.08 | 0.3 |  | DEP GROUND WATER PROTECTION | Paul Blair/Mike Eckles | SPRS1307 | 43760 | SANTA FE RIVER
SPRS1307-21 |  | SFR AT UP POE SPRING | PRIMARY | 2013-08-27 15:20 | 916 | Calcium, Total | 26 |  | mg/L | DEP CENTRAL LAB | 1529659 | 2013-09-04 20:50 | EPA 200.7 Rev. 4.4 | 0.08 | 0.3 | The calcium matrix spike recoveries are unavailable due to high analyte concentration in the QC sample. | DEP GROUND WATER PROTECTION | Paul Blair/Mike Eckles | SPRS1307 | 43761 | SANTA FE RIVER
SPRS1307-30 |  | TWIN SPRING | PRIMARY | 2013-08-28 13:52 | 916 | Calcium, Total | 55.6 |  | mg/L | DEP CENTRAL LAB | 1529982 | 2013-09-05 20:33 | EPA 200.7 Rev. 4.4 | 0.08 | 0.3 |  | DEP GROUND WATER PROTECTION | Paul Blair/Mike Eckles | SPRS1307 | 44092 | TWIN SPRING
SPRS1307-26 |  | DEVILS EYE SPRING (GILCHRIST) SIPQ | PRIMARY | 2013-08-28 12:17 | 940 | Chloride, Total | 8.3 |  | mg/L | DEP CENTRAL LAB | 1529941 | 2013-08-30 19:23 | EPA 300.0 Rev. 2.1 | 0.2 | 0.5 |  | DEP GROUND WATER PROTECTION | Paul Blair/Mike Eckles | SPRS1307 | 11418 | DEVILS EYE SPRING (GILCHRIST)
SPRS1307-27 |  | GILCHRIST BLUE SPRING SIP | PRIMARY | 2013-08-28 11:11 | 940 | Chloride, Total | 6.5 |  | mg/L | DEP CENTRAL LAB | 1529939 | 2013-08-30 18:55 | EPA 300.0 Rev. 2.1 | 0.2 | 0.5 |  | DEP GROUND WATER PROTECTION | Paul Blair/Mike Eckles | SPRS1307 | 11459 | GILCHRIST BLUE SPRING
SPRS1307-25 |  | GINNIE SPRING SIP | PRIMARY | 2013-08-28 13:01 | 940 | Chloride, Total | 5.9 |  | mg/L | DEP CENTRAL LAB | 1529942 | 2013-08-30 20:07 | EPA 300.0 Rev. 2.1 | 0.2 | 0.5 |  | DEP GROUND WATER PROTECTION | Paul Blair/Mike Eckles | SPRS1307 | 11407 | GINNIE SPRING
SPRS1307-14 |  | MSFMW1 | PRIMARY | 2013-08-26 15:18 | 940 | Chloride, Total | 5.4 | A | mg/L | DEP CENTRAL LAB | 1529167 | 2013-08-30 21:47 | EPA 300.0 Rev. 2.1 | 0.2 | 0.5 |  | DEP GROUND WATER PROTECTION | Paul Blair/Mike Eckles | SPRS1307 | 42619 | FLORIDAN AQUIFER SYSTEM
SPRS1307-22 |  | MSFMW10 | PRIMARY | 2013-08-27 16:26 | 940 | Chloride, Total | 7.4 |  | mg/L | DEP CENTRAL LAB | 1529634 | 2013-08-30 18:26 | EPA 300.0 Rev. 2.1 | 0.2 | 0.5 |  | DEP GROUND WATER PROTECTION | Paul Blair/Mike Eckles | SPRS1307 | 42674 | FLORIDAN AQUIFER SYSTEM
SPRS1307-13 |  | MSFMW11 | PRIMARY | 2013-08-26 14:38 | 940 | Chloride, Total | 16 |  | mg/L | DEP CENTRAL LAB | 1529166 | 2013-08-30 23:28 | EPA 300.0 Rev. 2.1 | 0.4 | 1 |  | DEP GROUND WATER PROTECTION | Paul Blair/Mike Eckles | SPRS1307 | 42677 | FLORIDAN AQUIFER SYSTEM
SPRS1307-20 |  | MSFMW12 | PRIMARY | 2013-08-27 14:02 | 940 | Chloride, Total | 19 |  | mg/L | DEP CENTRAL LAB | 1529630 | 2013-08-30 17:28 | EPA 300.0 Rev. 2.1 | 0.4 | 1 |  | DEP GROUND WATER PROTECTION | Paul Blair/Mike Eckles | SPRS1307 | 42680 | FLORIDAN AQUIFER SYSTEM
SPRS1307-16 |  | MSFMW13 | PRIMARY | 2013-08-26 17:02 | 940 | Chloride, Total | 11 |  | mg/L | DEP CENTRAL LAB | 1529169 | 2013-08-30 23:57 | EPA 300.0 Rev. 2.1 | 0.2 | 0.5 |  | DEP GROUND WATER PROTECTION | Paul Blair/Mike Eckles | SPRS1307 | 42688 | FLORIDAN AQUIFER SYSTEM
SPRS1307-6 |  | MSFMW14 | PRIMARY | 2013-08-21 13:41 | 940 | Chloride, Total | 7.2 |  | mg/L | DEP CENTRAL LAB | 1528297 | 2013-08-23 21:24 | EPA 300.0 Rev. 2.1 | 0.4 | 1 |  | DEP GROUND WATER PROTECTION | Paul Blair/Mike Eckles | SPRS1307 | 42690 | FLORIDAN AQUIFER SYSTEM
SPRS1307-9 |  | MSFMW15 | PRIMARY | 2013-08-22 11:41 | 940 | Chloride, Total | 13 |  | mg/L | DEP CENTRAL LAB | 1528476 | 2013-08-23 21:53 | EPA 300.0 Rev. 2.1 | 0.4 | 1 |  | DEP GROUND WATER PROTECTION | Paul Blair/Mike Eckles | SPRS1307 | 42692 | FLORIDAN AQUIFER SYSTEM
SPRS1307-8 |  | MSFMW16 | PRIMARY | 2013-08-21 15:45 | 940 | Chloride, Total | 5 |  | mg/L | DEP CENTRAL LAB | 1528299 | 2013-08-23 19:00 | EPA 300.0 Rev. 2.1 | 0.2 | 0.5 |  | DEP GROUND WATER PROTECTION | Paul Blair/Mike Eckles | SPRS1307 | 42696 | FLORIDAN AQUIFER SYSTEM
SPRS1307-7 |  | MSFMW17 | PRIMARY | 2013-08-21 14:38 | 940 | Chloride, Total | 3.5 |  | mg/L | DEP CENTRAL LAB | 1528298 | 2013-08-23 21:38 | EPA 300.0 Rev. 2.1 | 0.4 | 1 |  | DEP GROUND WATER PROTECTION | Paul Blair/Mike Eckles | SPRS1307 | 42699 | FLORIDAN AQUIFER SYSTEM
SPRS1307-5 |  | MSFMW18 | PRIMARY | 2013-08-21 11:42 | 940 | Chloride, Total | 14 |  | mg/L | DEP CENTRAL LAB | 1528296 | 2013-08-23 21:10 | EPA 300.0 Rev. 2.1 | 0.4 | 1 |  | DEP GROUND WATER PROTECTION | Paul Blair/Mike Eckles | SPRS1307 | 42701 | FLORIDAN AQUIFER SYSTEM
SPRS1307-2 |  | MSFMW2 | PRIMARY | 2013-08-20 13:36 | 940 | Chloride, Total | 4 |  | mg/L | DEP CENTRAL LAB | 1527877 | 2013-08-23 19:29 | EPA 300.0 Rev. 2.1 | 0.2 | 0.5 |  | DEP GROUND WATER PROTECTION | Paul Blair/Mike Eckles | SPRS1307 | 42623 | FLORIDAN AQUIFER SYSTEM
SPRS1307-3 |  | MSFMW20 | PRIMARY | 2013-08-20 14:53 | 940 | Chloride, Total | 3.7 |  | mg/L | DEP CENTRAL LAB | 1527880 | 2013-08-23 20:41 | EPA 300.0 Rev. 2.1 | 0.2 | 0.5 |  | DEP GROUND WATER PROTECTION | Paul Blair/Mike Eckles | SPRS1307 | 42709 | FLORIDAN AQUIFER SYSTEM
SPRS1307-1 |  | MSFMW3 | PRIMARY | 2013-08-20 11:49 | 940 | Chloride, Total | 3.8 | A | mg/L | DEP CENTRAL LAB | 1527876 | 2013-08-23 18:02 | EPA 300.0 Rev. 2.1 | 0.2 | 0.5 |  | DEP GROUND WATER PROTECTION | Paul Blair/Mike Eckles | SPRS1307 | 42637 | FLORIDAN AQUIFER SYSTEM
SPRS1307-15 |  | MSFMW4 | PRIMARY | 2013-08-26 16:11 | 940 | Chloride, Total | 3.7 |  | mg/L | DEP CENTRAL LAB | 1529168 | 2013-08-30 23:43 | EPA 300.0 Rev. 2.1 | 0.2 | 0.5 |  | DEP GROUND WATER PROTECTION | Paul Blair/Mike Eckles | SPRS1307 | 42645 | FLORIDAN AQUIFER SYSTEM
SPRS1307-17 |  | MSFMW5 | PRIMARY | 2013-08-27 11:08 | 940 | Chloride, Total | 10 |  | mg/L | DEP CENTRAL LAB | 1529626 | 2013-08-30 16:16 | EPA 300.0 Rev. 2.1 | 0.4 | 1 |  | DEP GROUND WATER PROTECTION | Paul Blair/Mike Eckles | SPRS1307 | 42656 | FLORIDAN AQUIFER SYSTEM
SPRS1307-4 |  | MSFMW6 | PRIMARY | 2013-08-20 16:18 | 940 | Chloride, Total | 3.2 |  | mg/L | DEP CENTRAL LAB | 1527879 | 2013-08-23 20:26 | EPA 300.0 Rev. 2.1 | 0.2 | 0.5 |  | DEP GROUND WATER PROTECTION | Paul Blair/Mike Eckles | SPRS1307 | 42659 | FLORIDAN AQUIFER SYSTEM
SPRS1307-12 |  | MSFMW7 | PRIMARY | 2013-08-22 12:33 | 940 | Chloride, Total | 20 |  | mg/L | DEP CENTRAL LAB | 1528478 | 2013-08-23 22:22 | EPA 300.0 Rev. 2.1 | 0.4 | 1 |  | DEP GROUND WATER PROTECTION | Paul Blair/Mike Eckles | SPRS1307 | 42663 | FLORIDAN AQUIFER SYSTEM
SPRS1307-18 |  | MSFMW8 | PRIMARY | 2013-08-27 12:16 | 940 | Chloride, Total | 3.4 |  | mg/L | DEP CENTRAL LAB | 1529628 | 2013-08-30 15:47 | EPA 300.0 Rev. 2.1 | 0.2 | 0.5 |  | DEP GROUND WATER PROTECTION | Paul Blair/Mike Eckles | SPRS1307 | 42665 | FLORIDAN AQUIFER SYSTEM
SPRS1307-19 |  | MSFMW9 | PRIMARY | 2013-08-27 13:02 | 940 | Chloride, Total | 1.5 |  | mg/L | DEP CENTRAL LAB | 1529629 | 2013-08-30 17:14 | EPA 300.0 Rev. 2.1 | 0.2 | 0.5 |  | DEP GROUND WATER PROTECTION | Paul Blair/Mike Eckles | SPRS1307 | 42669 | FLORIDAN AQUIFER SYSTEM
SPRS1307-29 |  | NEWBERRY CEMETARY | PRIMARY | 2013-08-21 10:41 | 940 | Chloride, Total | 24 |  | mg/L | DEP CENTRAL LAB | 1528295 | 2013-08-23 20:55 | EPA 300.0 Rev. 2.1 | 0.4 | 1 |  | DEP GROUND WATER PROTECTION | Paul Blair/Mike Eckles | SPRS1307 | 39945 | FLORIDAN AQUIFER SYSTEM, UPPER
SPRS1307-24 |  | SFR AT 47BRG | PRIMARY | 2013-08-28 16:10 | 940 | Chloride, Total | 11 | A | mg/L | DEP CENTRAL LAB | 1529948 | 2013-08-30 14:50 | EPA 300.0 Rev. 2.1 | 0.2 | 0.5 |  | DEP GROUND WATER PROTECTION | Paul Blair/Mike Eckles | SPRS1307 | 43759 | SANTA FE RIVER
SPRS1307-23 |  | SFR AT FTW USGS | PRIMARY | 2013-08-28 15:25 | 940 | Chloride, Total | 11 |  | mg/L | DEP CENTRAL LAB | 1529946 | 2013-08-30 21:04 | EPA 300.0 Rev. 2.1 | 0.2 | 0.5 |  | DEP GROUND WATER PROTECTION | Paul Blair/Mike Eckles | SPRS1307 | 43760 | SANTA FE RIVER
SPRS1307-21 |  | SFR AT UP POE SPRING | PRIMARY | 2013-08-27 15:20 | 940 | Chloride, Total | 11 |  | mg/L | DEP CENTRAL LAB | 1529632 | 2013-08-30 17:57 | EPA 300.0 Rev. 2.1 | 0.2 | 0.5 |  | DEP GROUND WATER PROTECTION | Paul Blair/Mike Eckles | SPRS1307 | 43761 | SANTA FE RIVER
SPRS1307-30 |  | TWIN SPRING | PRIMARY | 2013-08-28 13:52 | 940 | Chloride, Total | 5.2 |  | mg/L | DEP CENTRAL LAB | 1529944 | 2013-08-30 20:35 | EPA 300.0 Rev. 2.1 | 0.2 | 0.5 |  | DEP GROUND WATER PROTECTION | Paul Blair/Mike Eckles | SPRS1307 | 44092 | TWIN SPRING
SPRS1307-26 |  | DEVILS EYE SPRING (GILCHRIST) SIPQ | PRIMARY | 2013-08-28 12:17 | 80 | Color (true) | 2.5 | U | PCU | DEP CENTRAL LAB | 1529941 | 2013-08-29 14:23 | SM 2120 B | 2.5 | 6 |  | DEP GROUND WATER PROTECTION | Paul Blair/Mike Eckles | SPRS1307 | 11418 | DEVILS EYE SPRING (GILCHRIST)
SPRS1307-27 |  | GILCHRIST BLUE SPRING SIP | PRIMARY | 2013-08-28 11:11 | 80 | Color (true) | 2.5 | U | PCU | DEP CENTRAL LAB | 1529939 | 2013-08-29 14:21 | SM 2120 B | 2.5 | 6 |  | DEP GROUND WATER PROTECTION | Paul Blair/Mike Eckles | SPRS1307 | 11459 | GILCHRIST BLUE SPRING
SPRS1307-25 |  | GINNIE SPRING SIP | PRIMARY | 2013-08-28 13:01 | 80 | Color (true) | 2.5 | U | PCU | DEP CENTRAL LAB | 1529942 | 2013-08-29 14:24 | SM 2120 B | 2.5 | 6 |  | DEP GROUND WATER PROTECTION | Paul Blair/Mike Eckles | SPRS1307 | 11407 | GINNIE SPRING
SPRS1307-14 |  | MSFMW1 | PRIMARY | 2013-08-26 15:18 | 80 | Color (true) | 2.5 | U | PCU | DEP CENTRAL LAB | 1529167 | 2013-08-28 13:20 | SM 2120 B | 2.5 | 6 |  | DEP GROUND WATER PROTECTION | Paul Blair/Mike Eckles | SPRS1307 | 42619 | FLORIDAN AQUIFER SYSTEM
SPRS1307-22 |  | MSFMW10 | PRIMARY | 2013-08-27 16:26 | 80 | Color (true) | 2.5 | U | PCU | DEP CENTRAL LAB | 1529634 | 2013-08-29 08:55 | SM 2120 B | 2.5 | 6 | The precision data is unavailable due to the low analyte concentration in the QC sample. | DEP GROUND WATER PROTECTION | Paul Blair/Mike Eckles | SPRS1307 | 42674 | FLORIDAN AQUIFER SYSTEM
SPRS1307-13 |  | MSFMW11 | PRIMARY | 2013-08-26 14:38 | 80 | Color (true) | 2.5 | U | PCU | DEP CENTRAL LAB | 1529166 | 2013-08-28 13:19 | SM 2120 B | 2.5 | 6 |  | DEP GROUND WATER PROTECTION | Paul Blair/Mike Eckles | SPRS1307 | 42677 | FLORIDAN AQUIFER SYSTEM
SPRS1307-20 |  | MSFMW12 | PRIMARY | 2013-08-27 14:02 | 80 | Color (true) | 2.5 | U | PCU | DEP CENTRAL LAB | 1529630 | 2013-08-29 08:48 | SM 2120 B | 2.5 | 6 | The precision data is unavailable due to the low analyte concentration in the QC sample. | DEP GROUND WATER PROTECTION | Paul Blair/Mike Eckles | SPRS1307 | 42680 | FLORIDAN AQUIFER SYSTEM
SPRS1307-16 |  | MSFMW13 | PRIMARY | 2013-08-26 17:02 | 80 | Color (true) | 2.5 | U | PCU | DEP CENTRAL LAB | 1529169 | 2013-08-28 13:22 | SM 2120 B | 2.5 | 6 |  | DEP GROUND WATER PROTECTION | Paul Blair/Mike Eckles | SPRS1307 | 42688 | FLORIDAN AQUIFER SYSTEM
SPRS1307-6 |  | MSFMW14 | PRIMARY | 2013-08-21 13:41 | 80 | Color (true) | 2.5 | U | PCU | DEP CENTRAL LAB | 1528297 | 2013-08-22 16:21 | SM 2120 B | 2.5 | 6 | The precision data is unavailable due to the low analyte concentration in the QC sample. | DEP GROUND WATER PROTECTION | Paul Blair/Mike Eckles | SPRS1307 | 42690 | FLORIDAN AQUIFER SYSTEM
SPRS1307-9 |  | MSFMW15 | PRIMARY | 2013-08-22 11:41 | 80 | Color (true) | 2.5 | U | PCU | DEP CENTRAL LAB | 1528476 | 2013-08-23 15:06 | SM 2120 B | 2.5 | 6 |  | DEP GROUND WATER PROTECTION | Paul Blair/Mike Eckles | SPRS1307 | 42692 | FLORIDAN AQUIFER SYSTEM
SPRS1307-8 |  | MSFMW16 | PRIMARY | 2013-08-21 15:45 | 80 | Color (true) | 2.5 | U | PCU | DEP CENTRAL LAB | 1528299 | 2013-08-22 16:22 | SM 2120 B | 2.5 | 6 | The precision data is unavailable due to the low analyte concentration in the QC sample. | DEP GROUND WATER PROTECTION | Paul Blair/Mike Eckles | SPRS1307 | 42696 | FLORIDAN AQUIFER SYSTEM
SPRS1307-7 |  | MSFMW17 | PRIMARY | 2013-08-21 14:38 | 80 | Color (true) | 2.5 | U | PCU | DEP CENTRAL LAB | 1528298 | 2013-08-22 16:22 | SM 2120 B | 2.5 | 6 | The precision data is unavailable due to the low analyte concentration in the QC sample. | DEP GROUND WATER PROTECTION | Paul Blair/Mike Eckles | SPRS1307 | 42699 | FLORIDAN AQUIFER SYSTEM
SPRS1307-5 |  | MSFMW18 | PRIMARY | 2013-08-21 11:42 | 80 | Color (true) | 2.5 | U | PCU | DEP CENTRAL LAB | 1528296 | 2013-08-22 16:20 | SM 2120 B | 2.5 | 6 | The precision data is unavailable due to the low analyte concentration in the QC sample. | DEP GROUND WATER PROTECTION | Paul Blair/Mike Eckles | SPRS1307 | 42701 | FLORIDAN AQUIFER SYSTEM
SPRS1307-2 |  | MSFMW2 | PRIMARY | 2013-08-20 13:36 | 80 | Color (true) | 2.5 | U | PCU | DEP CENTRAL LAB | 1527877 | 2013-08-22 09:35 | SM 2120 B | 2.5 | 6 | The precision data is unavailable due to the low analyte concentration in the QC sample. | DEP GROUND WATER PROTECTION | Paul Blair/Mike Eckles | SPRS1307 | 42623 | FLORIDAN AQUIFER SYSTEM
SPRS1307-3 |  | MSFMW20 | PRIMARY | 2013-08-20 14:53 | 80 | Color (true) | 2.5 | U | PCU | DEP CENTRAL LAB | 1527880 | 2013-08-22 09:38 | SM 2120 B | 2.5 | 6 | The precision data is unavailable due to the low analyte concentration in the QC sample. | DEP GROUND WATER PROTECTION | Paul Blair/Mike Eckles | SPRS1307 | 42709 | FLORIDAN AQUIFER SYSTEM
SPRS1307-1 |  | MSFMW3 | PRIMARY | 2013-08-20 11:49 | 80 | Color (true) | 2.5 | U | PCU | DEP CENTRAL LAB | 1527876 | 2013-08-22 09:34 | SM 2120 B | 2.5 | 6 | The precision data is unavailable due to the low analyte concentration in the QC sample. | DEP GROUND WATER PROTECTION | Paul Blair/Mike Eckles | SPRS1307 | 42637 | FLORIDAN AQUIFER SYSTEM
SPRS1307-15 |  | MSFMW4 | PRIMARY | 2013-08-26 16:11 | 80 | Color (true) | 2.5 | U | PCU | DEP CENTRAL LAB | 1529168 | 2013-08-28 13:21 | SM 2120 B | 2.5 | 6 |  | DEP GROUND WATER PROTECTION | Paul Blair/Mike Eckles | SPRS1307 | 42645 | FLORIDAN AQUIFER SYSTEM
SPRS1307-17 |  | MSFMW5 | PRIMARY | 2013-08-27 11:08 | 80 | Color (true) | 2.5 | U | PCU | DEP CENTRAL LAB | 1529626 | 2013-08-29 08:44 | SM 2120 B | 2.5 | 6 | The precision data is unavailable due to the low analyte concentration in the QC sample. | DEP GROUND WATER PROTECTION | Paul Blair/Mike Eckles | SPRS1307 | 42656 | FLORIDAN AQUIFER SYSTEM
SPRS1307-4 |  | MSFMW6 | PRIMARY | 2013-08-20 16:18 | 80 | Color (true) | 2.5 | U | PCU | DEP CENTRAL LAB | 1527879 | 2013-08-22 09:37 | SM 2120 B | 2.5 | 6 | The precision data is unavailable due to the low analyte concentration in the QC sample. | DEP GROUND WATER PROTECTION | Paul Blair/Mike Eckles | SPRS1307 | 42659 | FLORIDAN AQUIFER SYSTEM
SPRS1307-12 |  | MSFMW7 | PRIMARY | 2013-08-22 12:33 | 80 | Color (true) | 2.5 | U | PCU | DEP CENTRAL LAB | 1528478 | 2013-08-23 15:08 | SM 2120 B | 2.5 | 6 |  | DEP GROUND WATER PROTECTION | Paul Blair/Mike Eckles | SPRS1307 | 42663 | FLORIDAN AQUIFER SYSTEM
SPRS1307-18 |  | MSFMW8 | PRIMARY | 2013-08-27 12:16 | 80 | Color (true) | 2.5 | U | PCU | DEP CENTRAL LAB | 1529628 | 2013-08-29 08:46 | SM 2120 B | 2.5 | 6 | The precision data is unavailable due to the low analyte concentration in the QC sample. | DEP GROUND WATER PROTECTION | Paul Blair/Mike Eckles | SPRS1307 | 42665 | FLORIDAN AQUIFER SYSTEM
SPRS1307-19 |  | MSFMW9 | PRIMARY | 2013-08-27 13:02 | 80 | Color (true) | 2.5 | U | PCU | DEP CENTRAL LAB | 1529629 | 2013-08-29 08:47 | SM 2120 B | 2.5 | 6 | The precision data is unavailable due to the low analyte concentration in the QC sample. | DEP GROUND WATER PROTECTION | Paul Blair/Mike Eckles | SPRS1307 | 42669 | FLORIDAN AQUIFER SYSTEM
SPRS1307-29 |  | NEWBERRY CEMETARY | PRIMARY | 2013-08-21 10:41 | 80 | Color (true) | 2.5 | U | PCU | DEP CENTRAL LAB | 1528295 | 2013-08-22 16:19 | SM 2120 B | 2.5 | 6 | The precision data is unavailable due to the low analyte concentration in the QC sample. | DEP GROUND WATER PROTECTION | Paul Blair/Mike Eckles | SPRS1307 | 39945 | FLORIDAN AQUIFER SYSTEM, UPPER
SPRS1307-24 |  | SFR AT 47BRG | PRIMARY | 2013-08-28 16:10 | 80 | Color (true) | 280 |  | PCU | DEP CENTRAL LAB | 1529948 | 2013-08-29 14:36 | SM 2120 B | 10 | 24 |  | DEP GROUND WATER PROTECTION | Paul Blair/Mike Eckles | SPRS1307 | 43759 | SANTA FE RIVER
SPRS1307-23 |  | SFR AT FTW USGS | PRIMARY | 2013-08-28 15:25 | 80 | Color (true) | 270 | A | PCU | DEP CENTRAL LAB | 1529946 | 2013-08-29 14:33 | SM 2120 B | 10 | 24 |  | DEP GROUND WATER PROTECTION | Paul Blair/Mike Eckles | SPRS1307 | 43760 | SANTA FE RIVER
SPRS1307-21 |  | SFR AT UP POE SPRING | PRIMARY | 2013-08-27 15:20 | 80 | Color (true) | 410 |  | PCU | DEP CENTRAL LAB | 1529632 | 2013-08-29 08:51 | SM 2120 B | 10 | 24 | The precision data is unavailable due to the low analyte concentration in the QC sample. | DEP GROUND WATER PROTECTION | Paul Blair/Mike Eckles | SPRS1307 | 43761 | SANTA FE RIVER
SPRS1307-30 |  | TWIN SPRING | PRIMARY | 2013-08-28 13:52 | 80 | Color (true) | 2.5 | U | PCU | DEP CENTRAL LAB | 1529944 | 2013-08-29 14:26 | SM 2120 B | 2.5 | 6 |  | DEP GROUND WATER PROTECTION | Paul Blair/Mike Eckles | SPRS1307 | 44092 | TWIN SPRING
SPRS1307-14 |  | MSFMW1 | PRIMARY | 2013-08-26 15:18 | 72109 | Depth to Water (from mpe) | 33.18 |  | feet | DEP GROUND WATER PROTECTION |  | 2013-08-26 15:18 |  |  |  |  | DEP GROUND WATER PROTECTION | Paul Blair/Mike Eckles | SPRS1307 | 42619 | FLORIDAN AQUIFER SYSTEM
SPRS1307-22 |  | MSFMW10 | PRIMARY | 2013-08-27 16:26 | 72109 | Depth to Water (from mpe) | 54.39 |  | feet | DEP GROUND WATER PROTECTION |  | 2013-08-27 16:26 |  |  |  |  | DEP GROUND WATER PROTECTION | Paul Blair/Mike Eckles | SPRS1307 | 42674 | FLORIDAN AQUIFER SYSTEM
SPRS1307-13 |  | MSFMW11 | PRIMARY | 2013-08-26 14:38 | 72109 | Depth to Water (from mpe) | 32.63 |  | feet | DEP GROUND WATER PROTECTION |  | 2013-08-26 14:38 |  |  |  |  | DEP GROUND WATER PROTECTION | Paul Blair/Mike Eckles | SPRS1307 | 42677 | FLORIDAN AQUIFER SYSTEM
SPRS1307-20 |  | MSFMW12 | PRIMARY | 2013-08-27 14:02 | 72109 | Depth to Water (from mpe) | 59.18 |  | feet | DEP GROUND WATER PROTECTION |  | 2013-08-27 14:02 |  |  |  |  | DEP GROUND WATER PROTECTION | Paul Blair/Mike Eckles | SPRS1307 | 42680 | FLORIDAN AQUIFER SYSTEM
SPRS1307-16 |  | MSFMW13 | PRIMARY | 2013-08-26 17:02 | 72109 | Depth to Water (from mpe) | 47.92 |  | feet | DEP GROUND WATER PROTECTION |  | 2013-08-26 17:02 |  |  |  |  | DEP GROUND WATER PROTECTION | Paul Blair/Mike Eckles | SPRS1307 | 42688 | FLORIDAN AQUIFER SYSTEM
SPRS1307-6 |  | MSFMW14 | PRIMARY | 2013-08-21 13:41 | 72109 | Depth to Water (from mpe) | 55.75 |  | feet | DEP GROUND WATER PROTECTION |  | 2013-08-21 13:41 |  |  |  |  | DEP GROUND WATER PROTECTION | Paul Blair/Mike Eckles | SPRS1307 | 42690 | FLORIDAN AQUIFER SYSTEM
SPRS1307-9 |  | MSFMW15 | PRIMARY | 2013-08-22 11:41 | 72109 | Depth to Water (from mpe) | 60.87 |  | feet | DEP GROUND WATER PROTECTION |  | 2013-08-22 11:41 |  |  |  |  | DEP GROUND WATER PROTECTION | Paul Blair/Mike Eckles | SPRS1307 | 42692 | FLORIDAN AQUIFER SYSTEM
SPRS1307-8 |  | MSFMW16 | PRIMARY | 2013-08-21 15:45 | 72109 | Depth to Water (from mpe) | 51.64 |  | feet | DEP GROUND WATER PROTECTION |  | 2013-08-21 15:45 |  |  |  |  | DEP GROUND WATER PROTECTION | Paul Blair/Mike Eckles | SPRS1307 | 42696 | FLORIDAN AQUIFER SYSTEM
SPRS1307-7 |  | MSFMW17 | PRIMARY | 2013-08-21 14:38 | 72109 | Depth to Water (from mpe) | 35.89 |  | feet | DEP GROUND WATER PROTECTION |  | 2013-08-21 14:38 |  |  |  |  | DEP GROUND WATER PROTECTION | Paul Blair/Mike Eckles | SPRS1307 | 42699 | FLORIDAN AQUIFER SYSTEM
SPRS1307-5 |  | MSFMW18 | PRIMARY | 2013-08-21 11:42 | 72109 | Depth to Water (from mpe) | 54.93 |  | feet | DEP GROUND WATER PROTECTION |  | 2013-08-21 11:42 |  |  |  |  | DEP GROUND WATER PROTECTION | Paul Blair/Mike Eckles | SPRS1307 | 42701 | FLORIDAN AQUIFER SYSTEM
SPRS1307-2 |  | MSFMW2 | PRIMARY | 2013-08-20 13:36 | 72109 | Depth to Water (from mpe) | 29.71 |  | feet | DEP GROUND WATER PROTECTION |  | 2013-08-20 13:36 |  |  |  |  | DEP GROUND WATER PROTECTION | Paul Blair/Mike Eckles | SPRS1307 | 42623 | FLORIDAN AQUIFER SYSTEM
SPRS1307-3 |  | MSFMW20 | PRIMARY | 2013-08-20 14:53 | 72109 | Depth to Water (from mpe) | 28.8 |  | feet | DEP GROUND WATER PROTECTION |  | 2013-08-20 14:53 |  |  |  |  | DEP GROUND WATER PROTECTION | Paul Blair/Mike Eckles | SPRS1307 | 42709 | FLORIDAN AQUIFER SYSTEM
SPRS1307-1 |  | MSFMW3 | PRIMARY | 2013-08-20 11:49 | 72109 | Depth to Water (from mpe) | 43.1 |  | feet | DEP GROUND WATER PROTECTION |  | 2013-08-20 11:49 |  |  |  |  | DEP GROUND WATER PROTECTION | Paul Blair/Mike Eckles | SPRS1307 | 42637 | FLORIDAN AQUIFER SYSTEM
SPRS1307-15 |  | MSFMW4 | PRIMARY | 2013-08-26 16:11 | 72109 | Depth to Water (from mpe) | 54.1 |  | feet | DEP GROUND WATER PROTECTION |  | 2013-08-26 16:11 |  |  |  |  | DEP GROUND WATER PROTECTION | Paul Blair/Mike Eckles | SPRS1307 | 42645 | FLORIDAN AQUIFER SYSTEM
SPRS1307-17 |  | MSFMW5 | PRIMARY | 2013-08-27 11:08 | 72109 | Depth to Water (from mpe) | 46.31 |  | feet | DEP GROUND WATER PROTECTION |  | 2013-08-27 11:08 |  |  |  |  | DEP GROUND WATER PROTECTION | Paul Blair/Mike Eckles | SPRS1307 | 42656 | FLORIDAN AQUIFER SYSTEM
SPRS1307-4 |  | MSFMW6 | PRIMARY | 2013-08-20 16:18 | 72109 | Depth to Water (from mpe) | 20.47 |  | feet | DEP GROUND WATER PROTECTION |  | 2013-08-20 16:18 |  |  |  |  | DEP GROUND WATER PROTECTION | Paul Blair/Mike Eckles | SPRS1307 | 42659 | FLORIDAN AQUIFER SYSTEM
SPRS1307-12 |  | MSFMW7 | PRIMARY | 2013-08-22 12:33 | 72109 | Depth to Water (from mpe) | 47.73 |  | feet | DEP GROUND WATER PROTECTION |  | 2013-08-22 12:33 |  |  |  |  | DEP GROUND WATER PROTECTION | Paul Blair/Mike Eckles | SPRS1307 | 42663 | FLORIDAN AQUIFER SYSTEM
SPRS1307-18 |  | MSFMW8 | PRIMARY | 2013-08-27 12:16 | 72109 | Depth to Water (from mpe) | 59.93 |  | feet | DEP GROUND WATER PROTECTION |  | 2013-08-27 12:16 |  |  |  |  | DEP GROUND WATER PROTECTION | Paul Blair/Mike Eckles | SPRS1307 | 42665 | FLORIDAN AQUIFER SYSTEM
SPRS1307-19 |  | MSFMW9 | PRIMARY | 2013-08-27 13:02 | 72109 | Depth to Water (from mpe) | 40.1 |  | feet | DEP GROUND WATER PROTECTION |  | 2013-08-27 13:02 |  |  |  |  | DEP GROUND WATER PROTECTION | Paul Blair/Mike Eckles | SPRS1307 | 42669 | FLORIDAN AQUIFER SYSTEM
SPRS1307-26 |  | DEVILS EYE SPRING (GILCHRIST) SIPQ | PRIMARY | 2013-08-28 12:17 | 951 | Fluoride, Total | 0.12 |  | mg/L | DEP CENTRAL LAB | 1529941 | 2013-09-06 22:08 | SM 4500 F-C-97 | 0.04 | 0.1 |  | DEP GROUND WATER PROTECTION | Paul Blair/Mike Eckles | SPRS1307 | 11418 | DEVILS EYE SPRING (GILCHRIST)
SPRS1307-27 |  | GILCHRIST BLUE SPRING SIP | PRIMARY | 2013-08-28 11:11 | 951 | Fluoride, Total | 0.11 |  | mg/L | DEP CENTRAL LAB | 1529939 | 2013-09-06 21:57 | SM 4500 F-C-97 | 0.04 | 0.1 |  | DEP GROUND WATER PROTECTION | Paul Blair/Mike Eckles | SPRS1307 | 11459 | GILCHRIST BLUE SPRING
SPRS1307-25 |  | GINNIE SPRING SIP | PRIMARY | 2013-08-28 13:01 | 951 | Fluoride, Total | 0.096 | I | mg/L | DEP CENTRAL LAB | 1529942 | 2013-09-06 22:13 | SM 4500 F-C-97 | 0.04 | 0.1 |  | DEP GROUND WATER PROTECTION | Paul Blair/Mike Eckles | SPRS1307 | 11407 | GINNIE SPRING
SPRS1307-14 |  | MSFMW1 | PRIMARY | 2013-08-26 15:18 | 951 | Fluoride, Total | 0.043 | I | mg/L | DEP CENTRAL LAB | 1529167 | 2013-08-29 18:46 | SM 4500 F-C-97 | 0.04 | 0.1 |  | DEP GROUND WATER PROTECTION | Paul Blair/Mike Eckles | SPRS1307 | 42619 | FLORIDAN AQUIFER SYSTEM
SPRS1307-22 |  | MSFMW10 | PRIMARY | 2013-08-27 16:26 | 951 | Fluoride, Total | 0.071 | I | mg/L | DEP CENTRAL LAB | 1529634 | 2013-09-06 21:14 | SM 4500 F-C-97 | 0.04 | 0.1 |  | DEP GROUND WATER PROTECTION | Paul Blair/Mike Eckles | SPRS1307 | 42674 | FLORIDAN AQUIFER SYSTEM
SPRS1307-13 |  | MSFMW11 | PRIMARY | 2013-08-26 14:38 | 951 | Fluoride, Total | 0.049 | I | mg/L | DEP CENTRAL LAB | 1529166 | 2013-08-29 18:40 | SM 4500 F-C-97 | 0.04 | 0.1 |  | DEP GROUND WATER PROTECTION | Paul Blair/Mike Eckles | SPRS1307 | 42677 | FLORIDAN AQUIFER SYSTEM
SPRS1307-20 |  | MSFMW12 | PRIMARY | 2013-08-27 14:02 | 951 | Fluoride, Total | 0.067 | I | mg/L | DEP CENTRAL LAB | 1529630 | 2013-09-06 20:30 | SM 4500 F-C-97 | 0.04 | 0.1 |  | DEP GROUND WATER PROTECTION | Paul Blair/Mike Eckles | SPRS1307 | 42680 | FLORIDAN AQUIFER SYSTEM
SPRS1307-16 |  | MSFMW13 | PRIMARY | 2013-08-26 17:02 | 951 | Fluoride, Total | 0.1 |  | mg/L | DEP CENTRAL LAB | 1529169 | 2013-08-29 18:59 | SM 4500 F-C-97 | 0.04 | 0.1 |  | DEP GROUND WATER PROTECTION | Paul Blair/Mike Eckles | SPRS1307 | 42688 | FLORIDAN AQUIFER SYSTEM
SPRS1307-6 |  | MSFMW14 | PRIMARY | 2013-08-21 13:41 | 951 | Fluoride, Total | 0.071 | I | mg/L | DEP CENTRAL LAB | 1528297 | 2013-08-28 16:51 | SM 4500 F-C-97 | 0.04 | 0.1 |  | DEP GROUND WATER PROTECTION | Paul Blair/Mike Eckles | SPRS1307 | 42690 | FLORIDAN AQUIFER SYSTEM
SPRS1307-9 |  | MSFMW15 | PRIMARY | 2013-08-22 11:41 | 951 | Fluoride, Total | 0.2 |  | mg/L | DEP CENTRAL LAB | 1528476 | 2013-08-29 14:41 | SM 4500 F-C-97 | 0.04 | 0.1 |  | DEP GROUND WATER PROTECTION | Paul Blair/Mike Eckles | SPRS1307 | 42692 | FLORIDAN AQUIFER SYSTEM
SPRS1307-8 |  | MSFMW16 | PRIMARY | 2013-08-21 15:45 | 951 | Fluoride, Total | 0.069 | I | mg/L | DEP CENTRAL LAB | 1528299 | 2013-08-23 18:41 | SM 4500 F-C-97 | 0.04 | 0.1 |  | DEP GROUND WATER PROTECTION | Paul Blair/Mike Eckles | SPRS1307 | 42696 | FLORIDAN AQUIFER SYSTEM
SPRS1307-7 |  | MSFMW17 | PRIMARY | 2013-08-21 14:38 | 951 | Fluoride, Total | 0.078 | I | mg/L | DEP CENTRAL LAB | 1528298 | 2013-08-23 18:29 | SM 4500 F-C-97 | 0.04 | 0.1 |  | DEP GROUND WATER PROTECTION | Paul Blair/Mike Eckles | SPRS1307 | 42699 | FLORIDAN AQUIFER SYSTEM
SPRS1307-5 |  | MSFMW18 | PRIMARY | 2013-08-21 11:42 | 951 | Fluoride, Total | 0.056 | I | mg/L | DEP CENTRAL LAB | 1528296 | 2013-08-28 16:46 | SM 4500 F-C-97 | 0.04 | 0.1 |  | DEP GROUND WATER PROTECTION | Paul Blair/Mike Eckles | SPRS1307 | 42701 | FLORIDAN AQUIFER SYSTEM
SPRS1307-2 |  | MSFMW2 | PRIMARY | 2013-08-20 13:36 | 951 | Fluoride, Total | 0.066 | I | mg/L | DEP CENTRAL LAB | 1527877 | 2013-08-22 21:55 | SM 4500 F-C-97 | 0.04 | 0.1 |  | DEP GROUND WATER PROTECTION | Paul Blair/Mike Eckles | SPRS1307 | 42623 | FLORIDAN AQUIFER SYSTEM
SPRS1307-3 |  | MSFMW20 | PRIMARY | 2013-08-20 14:53 | 951 | Fluoride, Total | 0.042 | I | mg/L | DEP CENTRAL LAB | 1527880 | 2013-08-22 22:14 | SM 4500 F-C-97 | 0.04 | 0.1 |  | DEP GROUND WATER PROTECTION | Paul Blair/Mike Eckles | SPRS1307 | 42709 | FLORIDAN AQUIFER SYSTEM
SPRS1307-1 |  | MSFMW3 | PRIMARY | 2013-08-20 11:49 | 951 | Fluoride, Total | 0.05 | I | mg/L | DEP CENTRAL LAB | 1527876 | 2013-08-22 21:48 | SM 4500 F-C-97 | 0.04 | 0.1 |  | DEP GROUND WATER PROTECTION | Paul Blair/Mike Eckles | SPRS1307 | 42637 | FLORIDAN AQUIFER SYSTEM
SPRS1307-15 |  | MSFMW4 | PRIMARY | 2013-08-26 16:11 | 951 | Fluoride, Total | 0.18 |  | mg/L | DEP CENTRAL LAB | 1529168 | 2013-08-29 18:53 | SM 4500 F-C-97 | 0.04 | 0.1 |  | DEP GROUND WATER PROTECTION | Paul Blair/Mike Eckles | SPRS1307 | 42645 | FLORIDAN AQUIFER SYSTEM
SPRS1307-17 |  | MSFMW5 | PRIMARY | 2013-08-27 11:08 | 951 | Fluoride, Total | 0.053 | I | mg/L | DEP CENTRAL LAB | 1529626 | 2013-09-06 20:14 | SM 4500 F-C-97 | 0.04 | 0.1 |  | DEP GROUND WATER PROTECTION | Paul Blair/Mike Eckles | SPRS1307 | 42656 | FLORIDAN AQUIFER SYSTEM
SPRS1307-4 |  | MSFMW6 | PRIMARY | 2013-08-20 16:18 | 951 | Fluoride, Total | 0.035 | U | mg/L | DEP CENTRAL LAB | 1527879 | 2013-08-22 22:08 | SM 4500 F-C-97 | 0.04 | 0.1 |  | DEP GROUND WATER PROTECTION | Paul Blair/Mike Eckles | SPRS1307 | 42659 | FLORIDAN AQUIFER SYSTEM
SPRS1307-12 |  | MSFMW7 | PRIMARY | 2013-08-22 12:33 | 951 | Fluoride, Total | 0.039 | I | mg/L | DEP CENTRAL LAB | 1528478 | 2013-08-29 15:18 | SM 4500 F-C-97 | 0.04 | 0.1 |  | DEP GROUND WATER PROTECTION | Paul Blair/Mike Eckles | SPRS1307 | 42663 | FLORIDAN AQUIFER SYSTEM
SPRS1307-18 |  | MSFMW8 | PRIMARY | 2013-08-27 12:16 | 951 | Fluoride, Total | 0.046 | I | mg/L | DEP CENTRAL LAB | 1529628 | 2013-09-06 19:55 | SM 4500 F-C-97 | 0.04 | 0.1 |  | DEP GROUND WATER PROTECTION | Paul Blair/Mike Eckles | SPRS1307 | 42665 | FLORIDAN AQUIFER SYSTEM
SPRS1307-19 |  | MSFMW9 | PRIMARY | 2013-08-27 13:02 | 951 | Fluoride, Total | 0.048 | I | mg/L | DEP CENTRAL LAB | 1529629 | 2013-09-06 20:24 | SM 4500 F-C-97 | 0.04 | 0.1 |  | DEP GROUND WATER PROTECTION | Paul Blair/Mike Eckles | SPRS1307 | 42669 | FLORIDAN AQUIFER SYSTEM
SPRS1307-29 |  | NEWBERRY CEMETARY | PRIMARY | 2013-08-21 10:41 | 951 | Fluoride, Total | 0.056 | I | mg/L | DEP CENTRAL LAB | 1528295 | 2013-08-28 16:41 | SM 4500 F-C-97 | 0.04 | 0.1 |  | DEP GROUND WATER PROTECTION | Paul Blair/Mike Eckles | SPRS1307 | 39945 | FLORIDAN AQUIFER SYSTEM, UPPER
SPRS1307-24 |  | SFR AT 47BRG | PRIMARY | 2013-08-28 16:10 | 951 | Fluoride, Total | 0.13 |  | mg/L | DEP CENTRAL LAB | 1529948 | 2013-09-07 03:35 | SM 4500 F-C-97 | 0.04 | 0.1 |  | DEP GROUND WATER PROTECTION | Paul Blair/Mike Eckles | SPRS1307 | 43759 | SANTA FE RIVER
SPRS1307-23 |  | SFR AT FTW USGS | PRIMARY | 2013-08-28 15:25 | 951 | Fluoride, Total | 0.13 |  | mg/L | DEP CENTRAL LAB | 1529946 | 2013-09-07 03:22 | SM 4500 F-C-97 | 0.04 | 0.1 |  | DEP GROUND WATER PROTECTION | Paul Blair/Mike Eckles | SPRS1307 | 43760 | SANTA FE RIVER
SPRS1307-21 |  | SFR AT UP POE SPRING | PRIMARY | 2013-08-27 15:20 | 951 | Fluoride, Total | 0.13 |  | mg/L | DEP CENTRAL LAB | 1529632 | 2013-09-06 21:04 | SM 4500 F-C-97 | 0.04 | 0.1 |  | DEP GROUND WATER PROTECTION | Paul Blair/Mike Eckles | SPRS1307 | 43761 | SANTA FE RIVER
SPRS1307-30 |  | TWIN SPRING | PRIMARY | 2013-08-28 13:52 | 951 | Fluoride, Total | 0.077 | I | mg/L | DEP CENTRAL LAB | 1529944 | 2013-09-07 03:09 | SM 4500 F-C-97 | 0.04 | 0.1 |  | DEP GROUND WATER PROTECTION | Paul Blair/Mike Eckles | SPRS1307 | 44092 | TWIN SPRING
SPRS1307-26 |  | DEVILS EYE SPRING (GILCHRIST) SIPQ | PRIMARY | 2013-08-28 12:17 | 927 | Magnesium, Total | 7.55 |  | mg/L | DEP CENTRAL LAB | 1529979 | 2013-09-05 19:36 | EPA 200.7 Rev. 4.4 | 0.04 | 0.16 |  | DEP GROUND WATER PROTECTION | Paul Blair/Mike Eckles | SPRS1307 | 11418 | DEVILS EYE SPRING (GILCHRIST)
SPRS1307-27 |  | GILCHRIST BLUE SPRING SIP | PRIMARY | 2013-08-28 11:11 | 927 | Magnesium, Total | 7.39 |  | mg/L | DEP CENTRAL LAB | 1529977 | 2013-09-05 19:21 | EPA 200.7 Rev. 4.4 | 0.04 | 0.16 |  | DEP GROUND WATER PROTECTION | Paul Blair/Mike Eckles | SPRS1307 | 11459 | GILCHRIST BLUE SPRING
SPRS1307-25 |  | GINNIE SPRING SIP | PRIMARY | 2013-08-28 13:01 | 927 | Magnesium, Total | 6.51 |  | mg/L | DEP CENTRAL LAB | 1529980 | 2013-09-05 20:25 | EPA 200.7 Rev. 4.4 | 0.04 | 0.16 |  | DEP GROUND WATER PROTECTION | Paul Blair/Mike Eckles | SPRS1307 | 11407 | GINNIE SPRING
SPRS1307-14 |  | MSFMW1 | PRIMARY | 2013-08-26 15:18 | 927 | Magnesium, Total | 1.46 |  | mg/L | DEP CENTRAL LAB | 1529182 | 2013-09-04 18:38 | EPA 200.7 Rev. 4.4 | 0.04 | 0.16 | The calcium matrix spike recoveries are unavailable due to high analyte concentration in the QC sample. | DEP GROUND WATER PROTECTION | Paul Blair/Mike Eckles | SPRS1307 | 42619 | FLORIDAN AQUIFER SYSTEM
SPRS1307-22 |  | MSFMW10 | PRIMARY | 2013-08-27 16:26 | 927 | Magnesium, Total | 1.93 |  | mg/L | DEP CENTRAL LAB | 1529661 | 2013-09-04 21:04 | EPA 200.7 Rev. 4.4 | 0.04 | 0.16 | The calcium matrix spike recoveries are unavailable due to high analyte concentration in the QC sample. | DEP GROUND WATER PROTECTION | Paul Blair/Mike Eckles | SPRS1307 | 42674 | FLORIDAN AQUIFER SYSTEM
SPRS1307-13 |  | MSFMW11 | PRIMARY | 2013-08-26 14:38 | 927 | Magnesium, Total | 2.94 |  | mg/L | DEP CENTRAL LAB | 1529181 | 2013-09-04 17:48 | EPA 200.7 Rev. 4.4 | 0.04 | 0.16 | The calcium matrix spike recoveries are unavailable due to high analyte concentration in the QC sample. | DEP GROUND WATER PROTECTION | Paul Blair/Mike Eckles | SPRS1307 | 42677 | FLORIDAN AQUIFER SYSTEM
SPRS1307-20 |  | MSFMW12 | PRIMARY | 2013-08-27 14:02 | 927 | Magnesium, Total | 6.5 |  | mg/L | DEP CENTRAL LAB | 1529657 | 2013-09-04 20:30 | EPA 200.7 Rev. 4.4 | 0.04 | 0.16 | The calcium matrix spike recoveries are unavailable due to high analyte concentration in the QC sample. | DEP GROUND WATER PROTECTION | Paul Blair/Mike Eckles | SPRS1307 | 42680 | FLORIDAN AQUIFER SYSTEM
SPRS1307-16 |  | MSFMW13 | PRIMARY | 2013-08-26 17:02 | 927 | Magnesium, Total | 3.16 |  | mg/L | DEP CENTRAL LAB | 1529184 | 2013-09-04 18:52 | EPA 200.7 Rev. 4.4 | 0.04 | 0.16 | The calcium matrix spike recoveries are unavailable due to high analyte concentration in the QC sample. | DEP GROUND WATER PROTECTION | Paul Blair/Mike Eckles | SPRS1307 | 42688 | FLORIDAN AQUIFER SYSTEM
SPRS1307-6 |  | MSFMW14 | PRIMARY | 2013-08-21 13:41 | 927 | Magnesium, Total | 1.85 |  | mg/L | DEP CENTRAL LAB | 1528312 | 2013-08-29 20:12 | EPA 200.7 Rev. 4.4 | 0.04 | 0.16 | The calcium matrix spike recoveries are unavailable due to high analyte concentration in the QC sample. | DEP GROUND WATER PROTECTION | Paul Blair/Mike Eckles | SPRS1307 | 42690 | FLORIDAN AQUIFER SYSTEM
SPRS1307-9 |  | MSFMW15 | PRIMARY | 2013-08-22 11:41 | 927 | Magnesium, Total | 3.03 |  | mg/L | DEP CENTRAL LAB | 1528485 | 2013-08-29 21:11 | EPA 200.7 Rev. 4.4 | 0.04 | 0.16 | The calcium matrix spike recoveries are unavailable due to high analyte concentration in the QC sample. | DEP GROUND WATER PROTECTION | Paul Blair/Mike Eckles | SPRS1307 | 42692 | FLORIDAN AQUIFER SYSTEM
SPRS1307-8 |  | MSFMW16 | PRIMARY | 2013-08-21 15:45 | 927 | Magnesium, Total | 6.34 |  | mg/L | DEP CENTRAL LAB | 1528314 | 2013-08-29 20:27 | EPA 200.7 Rev. 4.4 | 0.04 | 0.16 | The calcium matrix spike recoveries are unavailable due to high analyte concentration in the QC sample. | DEP GROUND WATER PROTECTION | Paul Blair/Mike Eckles | SPRS1307 | 42696 | FLORIDAN AQUIFER SYSTEM
SPRS1307-7 |  | MSFMW17 | PRIMARY | 2013-08-21 14:38 | 927 | Magnesium, Total | 1.57 |  | mg/L | DEP CENTRAL LAB | 1528313 | 2013-08-29 20:20 | EPA 200.7 Rev. 4.4 | 0.04 | 0.16 | The calcium matrix spike recoveries are unavailable due to high analyte concentration in the QC sample. | DEP GROUND WATER PROTECTION | Paul Blair/Mike Eckles | SPRS1307 | 42699 | FLORIDAN AQUIFER SYSTEM
SPRS1307-5 |  | MSFMW18 | PRIMARY | 2013-08-21 11:42 | 927 | Magnesium, Total | 5.41 |  | mg/L | DEP CENTRAL LAB | 1528311 | 2013-08-29 20:05 | EPA 200.7 Rev. 4.4 | 0.04 | 0.16 | The calcium matrix spike recoveries are unavailable due to high analyte concentration in the QC sample. | DEP GROUND WATER PROTECTION | Paul Blair/Mike Eckles | SPRS1307 | 42701 | FLORIDAN AQUIFER SYSTEM
SPRS1307-2 |  | MSFMW2 | PRIMARY | 2013-08-20 13:36 | 927 | Magnesium, Total | 0.78 |  | mg/L | DEP CENTRAL LAB | 1527908 | 2013-08-23 15:29 | EPA 200.7 Rev. 4.4 | 0.04 | 0.16 |  | DEP GROUND WATER PROTECTION | Paul Blair/Mike Eckles | SPRS1307 | 42623 | FLORIDAN AQUIFER SYSTEM
SPRS1307-3 |  | MSFMW20 | PRIMARY | 2013-08-20 14:53 | 927 | Magnesium, Total | 1.31 |  | mg/L | DEP CENTRAL LAB | 1527911 | 2013-08-23 15:51 | EPA 200.7 Rev. 4.4 | 0.04 | 0.16 |  | DEP GROUND WATER PROTECTION | Paul Blair/Mike Eckles | SPRS1307 | 42709 | FLORIDAN AQUIFER SYSTEM
SPRS1307-1 |  | MSFMW3 | PRIMARY | 2013-08-20 11:49 | 927 | Magnesium, Total | 0.51 |  | mg/L | DEP CENTRAL LAB | 1527907 | 2013-08-23 15:03 | EPA 200.7 Rev. 4.4 | 0.04 | 0.16 |  | DEP GROUND WATER PROTECTION | Paul Blair/Mike Eckles | SPRS1307 | 42637 | FLORIDAN AQUIFER SYSTEM
SPRS1307-15 |  | MSFMW4 | PRIMARY | 2013-08-26 16:11 | 927 | Magnesium, Total | 0.44 |  | mg/L | DEP CENTRAL LAB | 1529183 | 2013-09-04 18:45 | EPA 200.7 Rev. 4.4 | 0.04 | 0.16 | The calcium matrix spike recoveries are unavailable due to high analyte concentration in the QC sample. | DEP GROUND WATER PROTECTION | Paul Blair/Mike Eckles | SPRS1307 | 42645 | FLORIDAN AQUIFER SYSTEM
SPRS1307-17 |  | MSFMW5 | PRIMARY | 2013-08-27 11:08 | 927 | Magnesium, Total | 2.09 |  | mg/L | DEP CENTRAL LAB | 1529653 | 2013-09-04 20:08 | EPA 200.7 Rev. 4.4 | 0.04 | 0.16 | The calcium matrix spike recoveries are unavailable due to high analyte concentration in the QC sample. | DEP GROUND WATER PROTECTION | Paul Blair/Mike Eckles | SPRS1307 | 42656 | FLORIDAN AQUIFER SYSTEM
SPRS1307-4 |  | MSFMW6 | PRIMARY | 2013-08-20 16:18 | 927 | Magnesium, Total | 0.98 |  | mg/L | DEP CENTRAL LAB | 1527910 | 2013-08-23 15:43 | EPA 200.7 Rev. 4.4 | 0.04 | 0.16 |  | DEP GROUND WATER PROTECTION | Paul Blair/Mike Eckles | SPRS1307 | 42659 | FLORIDAN AQUIFER SYSTEM
SPRS1307-12 |  | MSFMW7 | PRIMARY | 2013-08-22 12:33 | 927 | Magnesium, Total | 2.67 |  | mg/L | DEP CENTRAL LAB | 1528487 | 2013-08-29 21:44 | EPA 200.7 Rev. 4.4 | 0.04 | 0.16 | The calcium matrix spike recoveries are unavailable due to high analyte concentration in the QC sample. | DEP GROUND WATER PROTECTION | Paul Blair/Mike Eckles | SPRS1307 | 42663 | FLORIDAN AQUIFER SYSTEM
SPRS1307-18 |  | MSFMW8 | PRIMARY | 2013-08-27 12:16 | 927 | Magnesium, Total | 1.46 |  | mg/L | DEP CENTRAL LAB | 1529655 | 2013-09-04 20:15 | EPA 200.7 Rev. 4.4 | 0.04 | 0.16 | The calcium matrix spike recoveries are unavailable due to high analyte concentration in the QC sample. | DEP GROUND WATER PROTECTION | Paul Blair/Mike Eckles | SPRS1307 | 42665 | FLORIDAN AQUIFER SYSTEM
SPRS1307-19 |  | MSFMW9 | PRIMARY | 2013-08-27 13:02 | 927 | Magnesium, Total | 1.57 |  | mg/L | DEP CENTRAL LAB | 1529656 | 2013-09-04 20:23 | EPA 200.7 Rev. 4.4 | 0.04 | 0.16 | The calcium matrix spike recoveries are unavailable due to high analyte concentration in the QC sample. | DEP GROUND WATER PROTECTION | Paul Blair/Mike Eckles | SPRS1307 | 42669 | FLORIDAN AQUIFER SYSTEM
SPRS1307-29 |  | NEWBERRY CEMETARY | PRIMARY | 2013-08-21 10:41 | 927 | Magnesium, Total | 2.9 |  | mg/L | DEP CENTRAL LAB | 1528310 | 2013-08-29 19:13 | EPA 200.7 Rev. 4.4 | 0.04 | 0.16 | The calcium matrix spike recoveries are unavailable due to high analyte concentration in the QC sample. | DEP GROUND WATER PROTECTION | Paul Blair/Mike Eckles | SPRS1307 | 39945 | FLORIDAN AQUIFER SYSTEM, UPPER
SPRS1307-24 |  | SFR AT 47BRG | PRIMARY | 2013-08-28 16:10 | 927 | Magnesium, Total | 5.72 |  | mg/L | DEP CENTRAL LAB | 1529986 | 2013-09-05 20:59 | EPA 200.7 Rev. 4.4 | 0.04 | 0.16 |  | DEP GROUND WATER PROTECTION | Paul Blair/Mike Eckles | SPRS1307 | 43759 | SANTA FE RIVER
SPRS1307-23 |  | SFR AT FTW USGS | PRIMARY | 2013-08-28 15:25 | 927 | Magnesium, Total | 5.88 |  | mg/L | DEP CENTRAL LAB | 1529984 | 2013-09-05 20:52 | EPA 200.7 Rev. 4.4 | 0.04 | 0.16 |  | DEP GROUND WATER PROTECTION | Paul Blair/Mike Eckles | SPRS1307 | 43760 | SANTA FE RIVER
SPRS1307-21 |  | SFR AT UP POE SPRING | PRIMARY | 2013-08-27 15:20 | 927 | Magnesium, Total | 5.03 |  | mg/L | DEP CENTRAL LAB | 1529659 | 2013-09-04 20:50 | EPA 200.7 Rev. 4.4 | 0.04 | 0.16 | The calcium matrix spike recoveries are unavailable due to high analyte concentration in the QC sample. | DEP GROUND WATER PROTECTION | Paul Blair/Mike Eckles | SPRS1307 | 43761 | SANTA FE RIVER
SPRS1307-30 |  | TWIN SPRING | PRIMARY | 2013-08-28 13:52 | 927 | Magnesium, Total | 4.54 |  | mg/L | DEP CENTRAL LAB | 1529982 | 2013-09-05 20:33 | EPA 200.7 Rev. 4.4 | 0.04 | 0.16 |  | DEP GROUND WATER PROTECTION | Paul Blair/Mike Eckles | SPRS1307 | 44092 | TWIN SPRING
SPRS1307-14 |  | MSFMW1 | PRIMARY | 2013-08-26 15:18 | 82514 | Measuring Point Elevation (from mse) | 70.1 |  | feet | DEP GROUND WATER PROTECTION |  | 2013-08-26 15:18 |  |  |  |  | DEP GROUND WATER PROTECTION | Paul Blair/Mike Eckles | SPRS1307 | 42619 | FLORIDAN AQUIFER SYSTEM
SPRS1307-22 |  | MSFMW10 | PRIMARY | 2013-08-27 16:26 | 82514 | Measuring Point Elevation (from mse) | 88.8 |  | feet | DEP GROUND WATER PROTECTION |  | 2013-08-27 16:26 |  |  |  |  | DEP GROUND WATER PROTECTION | Paul Blair/Mike Eckles | SPRS1307 | 42674 | FLORIDAN AQUIFER SYSTEM
SPRS1307-13 |  | MSFMW11 | PRIMARY | 2013-08-26 14:38 | 82514 | Measuring Point Elevation (from mse) | 75.6 |  | feet | DEP GROUND WATER PROTECTION |  | 2013-08-26 14:38 |  |  |  |  | DEP GROUND WATER PROTECTION | Paul Blair/Mike Eckles | SPRS1307 | 42677 | FLORIDAN AQUIFER SYSTEM
SPRS1307-20 |  | MSFMW12 | PRIMARY | 2013-08-27 14:02 | 82514 | Measuring Point Elevation (from mse) | 92.2 |  | feet | DEP GROUND WATER PROTECTION |  | 2013-08-27 14:02 |  |  |  |  | DEP GROUND WATER PROTECTION | Paul Blair/Mike Eckles | SPRS1307 | 42680 | FLORIDAN AQUIFER SYSTEM
SPRS1307-16 |  | MSFMW13 | PRIMARY | 2013-08-26 17:02 | 82514 | Measuring Point Elevation (from mse) | 83 |  | feet | DEP GROUND WATER PROTECTION |  | 2013-08-26 17:02 |  |  |  |  | DEP GROUND WATER PROTECTION | Paul Blair/Mike Eckles | SPRS1307 | 42688 | FLORIDAN AQUIFER SYSTEM
SPRS1307-6 |  | MSFMW14 | PRIMARY | 2013-08-21 13:41 | 82514 | Measuring Point Elevation (from mse) | 91.2 |  | feet | DEP GROUND WATER PROTECTION |  | 2013-08-21 13:41 |  |  |  |  | DEP GROUND WATER PROTECTION | Paul Blair/Mike Eckles | SPRS1307 | 42690 | FLORIDAN AQUIFER SYSTEM
SPRS1307-9 |  | MSFMW15 | PRIMARY | 2013-08-22 11:41 | 82514 | Measuring Point Elevation (from mse) | 96.6 |  | feet | DEP GROUND WATER PROTECTION |  | 2013-08-22 11:41 |  |  |  |  | DEP GROUND WATER PROTECTION | Paul Blair/Mike Eckles | SPRS1307 | 42692 | FLORIDAN AQUIFER SYSTEM
SPRS1307-8 |  | MSFMW16 | PRIMARY | 2013-08-21 15:45 | 82514 | Measuring Point Elevation (from mse) | 93.3 |  | feet | DEP GROUND WATER PROTECTION |  | 2013-08-21 15:45 |  |  |  |  | DEP GROUND WATER PROTECTION | Paul Blair/Mike Eckles | SPRS1307 | 42696 | FLORIDAN AQUIFER SYSTEM
SPRS1307-7 |  | MSFMW17 | PRIMARY | 2013-08-21 14:38 | 82514 | Measuring Point Elevation (from mse) | 71.8 |  | feet | DEP GROUND WATER PROTECTION |  | 2013-08-21 14:38 |  |  |  |  | DEP GROUND WATER PROTECTION | Paul Blair/Mike Eckles | SPRS1307 | 42699 | FLORIDAN AQUIFER SYSTEM
SPRS1307-5 |  | MSFMW18 | PRIMARY | 2013-08-21 11:42 | 82514 | Measuring Point Elevation (from mse) | 92.3 |  | feet | DEP GROUND WATER PROTECTION |  | 2013-08-21 11:42 |  |  |  |  | DEP GROUND WATER PROTECTION | Paul Blair/Mike Eckles | SPRS1307 | 42701 | FLORIDAN AQUIFER SYSTEM
SPRS1307-2 |  | MSFMW2 | PRIMARY | 2013-08-20 13:36 | 82514 | Measuring Point Elevation (from mse) | 53.8 |  | feet | DEP GROUND WATER PROTECTION |  | 2013-08-20 13:36 |  |  |  |  | DEP GROUND WATER PROTECTION | Paul Blair/Mike Eckles | SPRS1307 | 42623 | FLORIDAN AQUIFER SYSTEM
SPRS1307-3 |  | MSFMW20 | PRIMARY | 2013-08-20 14:53 | 82514 | Measuring Point Elevation (from mse) | 58.1 |  | feet | DEP GROUND WATER PROTECTION |  | 2013-08-20 14:53 |  |  |  |  | DEP GROUND WATER PROTECTION | Paul Blair/Mike Eckles | SPRS1307 | 42709 | FLORIDAN AQUIFER SYSTEM
SPRS1307-1 |  | MSFMW3 | PRIMARY | 2013-08-20 11:49 | 82514 | Measuring Point Elevation (from mse) | 33 |  | feet | DEP GROUND WATER PROTECTION |  | 2013-08-20 11:49 |  |  |  |  | DEP GROUND WATER PROTECTION | Paul Blair/Mike Eckles | SPRS1307 | 42637 | FLORIDAN AQUIFER SYSTEM
SPRS1307-15 |  | MSFMW4 | PRIMARY | 2013-08-26 16:11 | 82514 | Measuring Point Elevation (from mse) | 86.9 |  | feet | DEP GROUND WATER PROTECTION |  | 2013-08-26 16:11 |  |  |  |  | DEP GROUND WATER PROTECTION | Paul Blair/Mike Eckles | SPRS1307 | 42645 | FLORIDAN AQUIFER SYSTEM
SPRS1307-17 |  | MSFMW5 | PRIMARY | 2013-08-27 11:08 | 82514 | Measuring Point Elevation (from mse) | 74.2 |  | feet | DEP GROUND WATER PROTECTION |  | 2013-08-27 11:08 |  |  |  |  | DEP GROUND WATER PROTECTION | Paul Blair/Mike Eckles | SPRS1307 | 42656 | FLORIDAN AQUIFER SYSTEM
SPRS1307-4 |  | MSFMW6 | PRIMARY | 2013-08-20 16:18 | 82514 | Measuring Point Elevation (from mse) | 52.8 |  | feet | DEP GROUND WATER PROTECTION |  | 2013-08-20 16:18 |  |  |  |  | DEP GROUND WATER PROTECTION | Paul Blair/Mike Eckles | SPRS1307 | 42659 | FLORIDAN AQUIFER SYSTEM
SPRS1307-12 |  | MSFMW7 | PRIMARY | 2013-08-22 12:33 | 82514 | Measuring Point Elevation (from mse) | 81.8 |  | feet | DEP GROUND WATER PROTECTION |  | 2013-08-22 12:33 |  |  |  |  | DEP GROUND WATER PROTECTION | Paul Blair/Mike Eckles | SPRS1307 | 42663 | FLORIDAN AQUIFER SYSTEM
SPRS1307-18 |  | MSFMW8 | PRIMARY | 2013-08-27 12:16 | 82514 | Measuring Point Elevation (from mse) | 88.3 |  | feet | DEP GROUND WATER PROTECTION |  | 2013-08-27 12:16 |  |  |  |  | DEP GROUND WATER PROTECTION | Paul Blair/Mike Eckles | SPRS1307 | 42665 | FLORIDAN AQUIFER SYSTEM
SPRS1307-19 |  | MSFMW9 | PRIMARY | 2013-08-27 13:02 | 82514 | Measuring Point Elevation (from mse) | 70.4 |  | feet | DEP GROUND WATER PROTECTION |  | 2013-08-27 13:02 |  |  |  |  | DEP GROUND WATER PROTECTION | Paul Blair/Mike Eckles | SPRS1307 | 42669 | FLORIDAN AQUIFER SYSTEM
SPRS1307-26 |  | DEVILS EYE SPRING (GILCHRIST) SIPQ | PRIMARY | 2013-08-28 12:17 | 630 | Nitrate+Nitrite, Total (as N) | 1.4 |  | mg/L | DEP CENTRAL LAB | 1529952 | 2013-09-05 14:35 | EPA 353.2 Rev. 2.0 | 0.04 | 0.1 |  | DEP GROUND WATER PROTECTION | Paul Blair/Mike Eckles | SPRS1307 | 11418 | DEVILS EYE SPRING (GILCHRIST)
SPRS1307-27 |  | GILCHRIST BLUE SPRING SIP | PRIMARY | 2013-08-28 11:11 | 630 | Nitrate+Nitrite, Total (as N) | 2 |  | mg/L | DEP CENTRAL LAB | 1529950 | 2013-09-05 14:32 | EPA 353.2 Rev. 2.0 | 0.04 | 0.1 |  | DEP GROUND WATER PROTECTION | Paul Blair/Mike Eckles | SPRS1307 | 11459 | GILCHRIST BLUE SPRING
SPRS1307-25 |  | GINNIE SPRING SIP | PRIMARY | 2013-08-28 13:01 | 630 | Nitrate+Nitrite, Total (as N) | 1.5 |  | mg/L | DEP CENTRAL LAB | 1529953 | 2013-09-05 14:36 | EPA 353.2 Rev. 2.0 | 0.04 | 0.1 |  | DEP GROUND WATER PROTECTION | Paul Blair/Mike Eckles | SPRS1307 | 11407 | GINNIE SPRING
SPRS1307-14 |  | MSFMW1 | PRIMARY | 2013-08-26 15:18 | 630 | Nitrate+Nitrite, Total (as N) | 0.82 | J | mg/L | DEP CENTRAL LAB | 1529172 | 2013-09-04 14:45 | EPA 353.2 Rev. 2.0 | 0.04 | 0.1 |  | DEP GROUND WATER PROTECTION | Paul Blair/Mike Eckles | SPRS1307 | 42619 | FLORIDAN AQUIFER SYSTEM
SPRS1307-22 |  | MSFMW10 | PRIMARY | 2013-08-27 16:26 | 630 | Nitrate+Nitrite, Total (as N) | 5.3 |  | mg/L | DEP CENTRAL LAB | 1529643 | 2013-09-05 14:20 | EPA 353.2 Rev. 2.0 | 0.04 | 0.1 |  | DEP GROUND WATER PROTECTION | Paul Blair/Mike Eckles | SPRS1307 | 42674 | FLORIDAN AQUIFER SYSTEM
SPRS1307-13 |  | MSFMW11 | PRIMARY | 2013-08-26 14:38 | 630 | Nitrate+Nitrite, Total (as N) | 13 |  | mg/L | DEP CENTRAL LAB | 1529171 | 2013-09-04 14:40 | EPA 353.2 Rev. 2.0 | 0.08 | 0.2 |  | DEP GROUND WATER PROTECTION | Paul Blair/Mike Eckles | SPRS1307 | 42677 | FLORIDAN AQUIFER SYSTEM
SPRS1307-20 |  | MSFMW12 | PRIMARY | 2013-08-27 14:02 | 630 | Nitrate+Nitrite, Total (as N) | 42 |  | mg/L | DEP CENTRAL LAB | 1529639 | 2013-09-09 13:05 | EPA 353.2 Rev. 2.0 | 0.4 | 1 |  | DEP GROUND WATER PROTECTION | Paul Blair/Mike Eckles | SPRS1307 | 42680 | FLORIDAN AQUIFER SYSTEM
SPRS1307-16 |  | MSFMW13 | PRIMARY | 2013-08-26 17:02 | 630 | Nitrate+Nitrite, Total (as N) | 0.5 | J | mg/L | DEP CENTRAL LAB | 1529174 | 2013-09-04 14:47 | EPA 353.2 Rev. 2.0 | 0 | 0.01 |  | DEP GROUND WATER PROTECTION | Paul Blair/Mike Eckles | SPRS1307 | 42688 | FLORIDAN AQUIFER SYSTEM
SPRS1307-6 |  | MSFMW14 | PRIMARY | 2013-08-21 13:41 | 630 | Nitrate+Nitrite, Total (as N) | 9.4 |  | mg/L | DEP CENTRAL LAB | 1528302 | 2013-08-30 12:34 | EPA 353.2 Rev. 2.0 | 0.08 | 0.2 |  | DEP GROUND WATER PROTECTION | Paul Blair/Mike Eckles | SPRS1307 | 42690 | FLORIDAN AQUIFER SYSTEM
SPRS1307-9 |  | MSFMW15 | PRIMARY | 2013-08-22 11:41 | 630 | Nitrate+Nitrite, Total (as N) | 0.17 |  | mg/L | DEP CENTRAL LAB | 1528479 | 2013-08-30 13:42 | EPA 353.2 Rev. 2.0 | 0 | 0.01 |  | DEP GROUND WATER PROTECTION | Paul Blair/Mike Eckles | SPRS1307 | 42692 | FLORIDAN AQUIFER SYSTEM
SPRS1307-8 |  | MSFMW16 | PRIMARY | 2013-08-21 15:45 | 630 | Nitrate+Nitrite, Total (as N) | 0.18 |  | mg/L | DEP CENTRAL LAB | 1528304 | 2013-08-30 12:26 | EPA 353.2 Rev. 2.0 | 0 | 0.01 |  | DEP GROUND WATER PROTECTION | Paul Blair/Mike Eckles | SPRS1307 | 42696 | FLORIDAN AQUIFER SYSTEM
SPRS1307-7 |  | MSFMW17 | PRIMARY | 2013-08-21 14:38 | 630 | Nitrate+Nitrite, Total (as N) | 1.1 |  | mg/L | DEP CENTRAL LAB | 1528303 | 2013-08-30 12:35 | EPA 353.2 Rev. 2.0 | 0.04 | 0.1 |  | DEP GROUND WATER PROTECTION | Paul Blair/Mike Eckles | SPRS1307 | 42699 | FLORIDAN AQUIFER SYSTEM
SPRS1307-5 |  | MSFMW18 | PRIMARY | 2013-08-21 11:42 | 630 | Nitrate+Nitrite, Total (as N) | 7.1 |  | mg/L | DEP CENTRAL LAB | 1528301 | 2013-08-30 12:29 | EPA 353.2 Rev. 2.0 | 0.04 | 0.1 |  | DEP GROUND WATER PROTECTION | Paul Blair/Mike Eckles | SPRS1307 | 42701 | FLORIDAN AQUIFER SYSTEM
SPRS1307-2 |  | MSFMW2 | PRIMARY | 2013-08-20 13:36 | 630 | Nitrate+Nitrite, Total (as N) | 0.36 |  | mg/L | DEP CENTRAL LAB | 1527882 | 2013-08-30 11:11 | EPA 353.2 Rev. 2.0 | 0 | 0.01 |  | DEP GROUND WATER PROTECTION | Paul Blair/Mike Eckles | SPRS1307 | 42623 | FLORIDAN AQUIFER SYSTEM
SPRS1307-3 |  | MSFMW20 | PRIMARY | 2013-08-20 14:53 | 630 | Nitrate+Nitrite, Total (as N) | 0.035 |  | mg/L | DEP CENTRAL LAB | 1527885 | 2013-08-30 11:08 | EPA 353.2 Rev. 2.0 | 0 | 0.01 |  | DEP GROUND WATER PROTECTION | Paul Blair/Mike Eckles | SPRS1307 | 42709 | FLORIDAN AQUIFER SYSTEM
SPRS1307-1 |  | MSFMW3 | PRIMARY | 2013-08-20 11:49 | 630 | Nitrate+Nitrite, Total (as N) | 1.8 |  | mg/L | DEP CENTRAL LAB | 1527881 | 2013-08-30 11:10 | EPA 353.2 Rev. 2.0 | 0.04 | 0.1 |  | DEP GROUND WATER PROTECTION | Paul Blair/Mike Eckles | SPRS1307 | 42637 | FLORIDAN AQUIFER SYSTEM
SPRS1307-15 |  | MSFMW4 | PRIMARY | 2013-08-26 16:11 | 630 | Nitrate+Nitrite, Total (as N) | 3 |  | mg/L | DEP CENTRAL LAB | 1529173 | 2013-09-04 14:46 | EPA 353.2 Rev. 2.0 | 0.04 | 0.1 |  | DEP GROUND WATER PROTECTION | Paul Blair/Mike Eckles | SPRS1307 | 42645 | FLORIDAN AQUIFER SYSTEM
SPRS1307-17 |  | MSFMW5 | PRIMARY | 2013-08-27 11:08 | 630 | Nitrate+Nitrite, Total (as N) | 2.6 |  | mg/L | DEP CENTRAL LAB | 1529635 | 2013-09-05 11:30 | EPA 353.2 Rev. 2.0 | 0.04 | 0.1 |  | DEP GROUND WATER PROTECTION | Paul Blair/Mike Eckles | SPRS1307 | 42656 | FLORIDAN AQUIFER SYSTEM
SPRS1307-4 |  | MSFMW6 | PRIMARY | 2013-08-20 16:18 | 630 | Nitrate+Nitrite, Total (as N) | 0.13 |  | mg/L | DEP CENTRAL LAB | 1527884 | 2013-08-30 11:07 | EPA 353.2 Rev. 2.0 | 0 | 0.01 |  | DEP GROUND WATER PROTECTION | Paul Blair/Mike Eckles | SPRS1307 | 42659 | FLORIDAN AQUIFER SYSTEM
SPRS1307-12 |  | MSFMW7 | PRIMARY | 2013-08-22 12:33 | 630 | Nitrate+Nitrite, Total (as N) | 24 |  | mg/L | DEP CENTRAL LAB | 1528481 | 2013-08-30 14:07 | EPA 353.2 Rev. 2.0 | 0.2 | 0.5 |  | DEP GROUND WATER PROTECTION | Paul Blair/Mike Eckles | SPRS1307 | 42663 | FLORIDAN AQUIFER SYSTEM
SPRS1307-18 |  | MSFMW8 | PRIMARY | 2013-08-27 12:16 | 630 | Nitrate+Nitrite, Total (as N) | 0.045 |  | mg/L | DEP CENTRAL LAB | 1529637 | 2013-09-05 11:50 | EPA 353.2 Rev. 2.0 | 0 | 0.01 |  | DEP GROUND WATER PROTECTION | Paul Blair/Mike Eckles | SPRS1307 | 42665 | FLORIDAN AQUIFER SYSTEM
SPRS1307-19 |  | MSFMW9 | PRIMARY | 2013-08-27 13:02 | 630 | Nitrate+Nitrite, Total (as N) | 1.3 |  | mg/L | DEP CENTRAL LAB | 1529638 | 2013-09-05 11:44 | EPA 353.2 Rev. 2.0 | 0.04 | 0.1 |  | DEP GROUND WATER PROTECTION | Paul Blair/Mike Eckles | SPRS1307 | 42669 | FLORIDAN AQUIFER SYSTEM
SPRS1307-29 |  | NEWBERRY CEMETARY | PRIMARY | 2013-08-21 10:41 | 630 | Nitrate+Nitrite, Total (as N) | 3.4 |  | mg/L | DEP CENTRAL LAB | 1528300 | 2013-08-30 12:27 | EPA 353.2 Rev. 2.0 | 0.04 | 0.1 |  | DEP GROUND WATER PROTECTION | Paul Blair/Mike Eckles | SPRS1307 | 39945 | FLORIDAN AQUIFER SYSTEM, UPPER
SPRS1307-24 |  | SFR AT 47BRG | PRIMARY | 2013-08-28 16:10 | 630 | Nitrate+Nitrite, Total (as N) | 0.4 |  | mg/L | DEP CENTRAL LAB | 1529959 | 2013-09-05 13:54 | EPA 353.2 Rev. 2.0 | 0 | 0.01 |  | DEP GROUND WATER PROTECTION | Paul Blair/Mike Eckles | SPRS1307 | 43759 | SANTA FE RIVER
SPRS1307-23 |  | SFR AT FTW USGS | PRIMARY | 2013-08-28 15:25 | 630 | Nitrate+Nitrite, Total (as N) | 0.45 |  | mg/L | DEP CENTRAL LAB | 1529957 | 2013-09-05 14:41 | EPA 353.2 Rev. 2.0 | 0.04 | 0.1 |  | DEP GROUND WATER PROTECTION | Paul Blair/Mike Eckles | SPRS1307 | 43760 | SANTA FE RIVER
SPRS1307-21 |  | SFR AT UP POE SPRING | PRIMARY | 2013-08-27 15:20 | 630 | Nitrate+Nitrite, Total (as N) | 0.15 |  | mg/L | DEP CENTRAL LAB | 1529641 | 2013-09-05 12:49 | EPA 353.2 Rev. 2.0 | 0 | 0.01 |  | DEP GROUND WATER PROTECTION | Paul Blair/Mike Eckles | SPRS1307 | 43761 | SANTA FE RIVER
SPRS1307-30 |  | TWIN SPRING | PRIMARY | 2013-08-28 13:52 | 630 | Nitrate+Nitrite, Total (as N) | 1.2 |  | mg/L | DEP CENTRAL LAB | 1529955 | 2013-09-05 14:38 | EPA 353.2 Rev. 2.0 | 0.04 | 0.1 |  | DEP GROUND WATER PROTECTION | Paul Blair/Mike Eckles | SPRS1307 | 44092 | TWIN SPRING
SPRS1307-26 |  | DEVILS EYE SPRING (GILCHRIST) SIPQ | PRIMARY | 2013-08-28 12:17 | 680 | Organic Carbon, Total | 0.62 | I | mg/L | DEP CENTRAL LAB | 1529952 | 2013-09-03 21:32 | SM 5310 B-00 | 0.5 | 1 |  | DEP GROUND WATER PROTECTION | Paul Blair/Mike Eckles | SPRS1307 | 11418 | DEVILS EYE SPRING (GILCHRIST)
SPRS1307-27 |  | GILCHRIST BLUE SPRING SIP | PRIMARY | 2013-08-28 11:11 | 680 | Organic Carbon, Total | 0.5 | U | mg/L | DEP CENTRAL LAB | 1529950 | 2013-09-03 21:08 | SM 5310 B-00 | 0.5 | 1 |  | DEP GROUND WATER PROTECTION | Paul Blair/Mike Eckles | SPRS1307 | 11459 | GILCHRIST BLUE SPRING
SPRS1307-25 |  | GINNIE SPRING SIP | PRIMARY | 2013-08-28 13:01 | 680 | Organic Carbon, Total | 0.5 | U | mg/L | DEP CENTRAL LAB | 1529953 | 2013-09-03 21:45 | SM 5310 B-00 | 0.5 | 1 |  | DEP GROUND WATER PROTECTION | Paul Blair/Mike Eckles | SPRS1307 | 11407 | GINNIE SPRING
SPRS1307-14 |  | MSFMW1 | PRIMARY | 2013-08-26 15:18 | 680 | Organic Carbon, Total | 0.5 | UJ | mg/L | DEP CENTRAL LAB | 1529172 | 2013-08-29 10:30 | SM 5310 B-00 | 0.5 | 1 |  | DEP GROUND WATER PROTECTION | Paul Blair/Mike Eckles | SPRS1307 | 42619 | FLORIDAN AQUIFER SYSTEM
SPRS1307-22 |  | MSFMW10 | PRIMARY | 2013-08-27 16:26 | 680 | Organic Carbon, Total | 0.5 | U | mg/L | DEP CENTRAL LAB | 1529643 | 2013-09-04 05:12 | SM 5310 B-00 | 0.5 | 1 |  | DEP GROUND WATER PROTECTION | Paul Blair/Mike Eckles | SPRS1307 | 42674 | FLORIDAN AQUIFER SYSTEM
SPRS1307-13 |  | MSFMW11 | PRIMARY | 2013-08-26 14:38 | 680 | Organic Carbon, Total | 0.5 | UJ | mg/L | DEP CENTRAL LAB | 1529171 | 2013-08-29 09:23 | SM 5310 B-00 | 0.5 | 1 |  | DEP GROUND WATER PROTECTION | Paul Blair/Mike Eckles | SPRS1307 | 42677 | FLORIDAN AQUIFER SYSTEM
SPRS1307-20 |  | MSFMW12 | PRIMARY | 2013-08-27 14:02 | 680 | Organic Carbon, Total | 1.2 | J | mg/L | DEP CENTRAL LAB | 1529639 | 2013-09-04 04:19 | SM 5310 B-00 | 0.5 | 1 |  | DEP GROUND WATER PROTECTION | Paul Blair/Mike Eckles | SPRS1307 | 42680 | FLORIDAN AQUIFER SYSTEM
SPRS1307-16 |  | MSFMW13 | PRIMARY | 2013-08-26 17:02 | 680 | Organic Carbon, Total | 0.5 | UJ | mg/L | DEP CENTRAL LAB | 1529174 | 2013-08-29 10:54 | SM 5310 B-00 | 0.5 | 1 |  | DEP GROUND WATER PROTECTION | Paul Blair/Mike Eckles | SPRS1307 | 42688 | FLORIDAN AQUIFER SYSTEM
SPRS1307-6 |  | MSFMW14 | PRIMARY | 2013-08-21 13:41 | 680 | Organic Carbon, Total | 0.5 | U | mg/L | DEP CENTRAL LAB | 1528302 | 2013-08-24 02:10 | SM 5310 B-00 | 0.5 | 1 |  | DEP GROUND WATER PROTECTION | Paul Blair/Mike Eckles | SPRS1307 | 42690 | FLORIDAN AQUIFER SYSTEM
SPRS1307-9 |  | MSFMW15 | PRIMARY | 2013-08-22 11:41 | 680 | Organic Carbon, Total | 0.72 | I | mg/L | DEP CENTRAL LAB | 1528479 | 2013-08-28 22:44 | SM 5310 B-00 | 0.5 | 1 |  | DEP GROUND WATER PROTECTION | Paul Blair/Mike Eckles | SPRS1307 | 42692 | FLORIDAN AQUIFER SYSTEM
SPRS1307-8 |  | MSFMW16 | PRIMARY | 2013-08-21 15:45 | 680 | Organic Carbon, Total | 0.5 | U | mg/L | DEP CENTRAL LAB | 1528304 | 2013-08-24 02:41 | SM 5310 B-00 | 0.5 | 1 |  | DEP GROUND WATER PROTECTION | Paul Blair/Mike Eckles | SPRS1307 | 42696 | FLORIDAN AQUIFER SYSTEM
SPRS1307-7 |  | MSFMW17 | PRIMARY | 2013-08-21 14:38 | 680 | Organic Carbon, Total | 0.66 | I | mg/L | DEP CENTRAL LAB | 1528303 | 2013-08-24 02:24 | SM 5310 B-00 | 0.5 | 1 |  | DEP GROUND WATER PROTECTION | Paul Blair/Mike Eckles | SPRS1307 | 42699 | FLORIDAN AQUIFER SYSTEM
SPRS1307-5 |  | MSFMW18 | PRIMARY | 2013-08-21 11:42 | 680 | Organic Carbon, Total | 0.59 | I | mg/L | DEP CENTRAL LAB | 1528301 | 2013-08-24 01:56 | SM 5310 B-00 | 0.5 | 1 |  | DEP GROUND WATER PROTECTION | Paul Blair/Mike Eckles | SPRS1307 | 42701 | FLORIDAN AQUIFER SYSTEM
SPRS1307-2 |  | MSFMW2 | PRIMARY | 2013-08-20 13:36 | 680 | Organic Carbon, Total | 0.5 | U | mg/L | DEP CENTRAL LAB | 1527882 | 2013-08-24 04:06 | SM 5310 B-00 | 0.5 | 1 |  | DEP GROUND WATER PROTECTION | Paul Blair/Mike Eckles | SPRS1307 | 42623 | FLORIDAN AQUIFER SYSTEM
SPRS1307-3 |  | MSFMW20 | PRIMARY | 2013-08-20 14:53 | 680 | Organic Carbon, Total | 0.55 | I | mg/L | DEP CENTRAL LAB | 1527885 | 2013-08-24 05:21 | SM 5310 B-00 | 0.5 | 1 |  | DEP GROUND WATER PROTECTION | Paul Blair/Mike Eckles | SPRS1307 | 42709 | FLORIDAN AQUIFER SYSTEM
SPRS1307-1 |  | MSFMW3 | PRIMARY | 2013-08-20 11:49 | 680 | Organic Carbon, Total | 0.61 | I | mg/L | DEP CENTRAL LAB | 1527881 | 2013-08-24 03:04 | SM 5310 B-00 | 0.5 | 1 |  | DEP GROUND WATER PROTECTION | Paul Blair/Mike Eckles | SPRS1307 | 42637 | FLORIDAN AQUIFER SYSTEM
SPRS1307-15 |  | MSFMW4 | PRIMARY | 2013-08-26 16:11 | 680 | Organic Carbon, Total | 0.53 | IJ | mg/L | DEP CENTRAL LAB | 1529173 | 2013-08-29 10:42 | SM 5310 B-00 | 0.5 | 1 |  | DEP GROUND WATER PROTECTION | Paul Blair/Mike Eckles | SPRS1307 | 42645 | FLORIDAN AQUIFER SYSTEM
SPRS1307-17 |  | MSFMW5 | PRIMARY | 2013-08-27 11:08 | 680 | Organic Carbon, Total | 0.56 | IJ | mg/L | DEP CENTRAL LAB | 1529635 | 2013-09-04 03:30 | SM 5310 B-00 | 0.5 | 1 |  | DEP GROUND WATER PROTECTION | Paul Blair/Mike Eckles | SPRS1307 | 42656 | FLORIDAN AQUIFER SYSTEM
SPRS1307-4 |  | MSFMW6 | PRIMARY | 2013-08-20 16:18 | 680 | Organic Carbon, Total | 0.5 | U | mg/L | DEP CENTRAL LAB | 1527884 | 2013-08-24 05:09 | SM 5310 B-00 | 0.5 | 1 |  | DEP GROUND WATER PROTECTION | Paul Blair/Mike Eckles | SPRS1307 | 42659 | FLORIDAN AQUIFER SYSTEM
SPRS1307-12 |  | MSFMW7 | PRIMARY | 2013-08-22 12:33 | 680 | Organic Carbon, Total | 0.58 | I | mg/L | DEP CENTRAL LAB | 1528481 | 2013-08-28 23:12 | SM 5310 B-00 | 0.5 | 1 |  | DEP GROUND WATER PROTECTION | Paul Blair/Mike Eckles | SPRS1307 | 42663 | FLORIDAN AQUIFER SYSTEM
SPRS1307-18 |  | MSFMW8 | PRIMARY | 2013-08-27 12:16 | 680 | Organic Carbon, Total | 0.5 | UJ | mg/L | DEP CENTRAL LAB | 1529637 | 2013-09-04 03:54 | SM 5310 B-00 | 0.5 | 1 |  | DEP GROUND WATER PROTECTION | Paul Blair/Mike Eckles | SPRS1307 | 42665 | FLORIDAN AQUIFER SYSTEM
SPRS1307-19 |  | MSFMW9 | PRIMARY | 2013-08-27 13:02 | 680 | Organic Carbon, Total | 0.88 | IJ | mg/L | DEP CENTRAL LAB | 1529638 | 2013-09-04 04:06 | SM 5310 B-00 | 0.5 | 1 |  | DEP GROUND WATER PROTECTION | Paul Blair/Mike Eckles | SPRS1307 | 42669 | FLORIDAN AQUIFER SYSTEM
SPRS1307-29 |  | NEWBERRY CEMETARY | PRIMARY | 2013-08-21 10:41 | 680 | Organic Carbon, Total | 0.5 | U | mg/L | DEP CENTRAL LAB | 1528300 | 2013-08-24 01:39 | SM 5310 B-00 | 0.5 | 1 |  | DEP GROUND WATER PROTECTION | Paul Blair/Mike Eckles | SPRS1307 | 39945 | FLORIDAN AQUIFER SYSTEM, UPPER
SPRS1307-24 |  | SFR AT 47BRG | PRIMARY | 2013-08-28 16:10 | 680 | Organic Carbon, Total | 22 |  | mg/L | DEP CENTRAL LAB | 1529959 | 2013-09-04 08:01 | SM 5310 B-00 | 0.5 | 1 |  | DEP GROUND WATER PROTECTION | Paul Blair/Mike Eckles | SPRS1307 | 43759 | SANTA FE RIVER
SPRS1307-23 |  | SFR AT FTW USGS | PRIMARY | 2013-08-28 15:25 | 680 | Organic Carbon, Total | 22 |  | mg/L | DEP CENTRAL LAB | 1529957 | 2013-09-04 07:36 | SM 5310 B-00 | 0.5 | 1 |  | DEP GROUND WATER PROTECTION | Paul Blair/Mike Eckles | SPRS1307 | 43760 | SANTA FE RIVER
SPRS1307-21 |  | SFR AT UP POE SPRING | PRIMARY | 2013-08-27 15:20 | 680 | Organic Carbon, Total | 33 |  | mg/L | DEP CENTRAL LAB | 1529641 | 2013-09-04 04:45 | SM 5310 B-00 | 0.5 | 1 |  | DEP GROUND WATER PROTECTION | Paul Blair/Mike Eckles | SPRS1307 | 43761 | SANTA FE RIVER
SPRS1307-30 |  | TWIN SPRING | PRIMARY | 2013-08-28 13:52 | 680 | Organic Carbon, Total | 0.5 | U | mg/L | DEP CENTRAL LAB | 1529955 | 2013-09-03 22:10 | SM 5310 B-00 | 0.5 | 1 |  | DEP GROUND WATER PROTECTION | Paul Blair/Mike Eckles | SPRS1307 | 44092 | TWIN SPRING
SPRS1307-26 |  | DEVILS EYE SPRING (GILCHRIST) SIPQ | PRIMARY | 2013-08-28 12:17 | 671 | Orthophosphate, Dissolved (as P) | 0.044 |  | mg/L | DEP CENTRAL LAB | 1529963 | 2013-08-29 13:43 | EPA 365.1 Rev. 2.0 | 0 | 0.01 |  | DEP GROUND WATER PROTECTION | Paul Blair/Mike Eckles | SPRS1307 | 11418 | DEVILS EYE SPRING (GILCHRIST)
SPRS1307-27 |  | GILCHRIST BLUE SPRING SIP | PRIMARY | 2013-08-28 11:11 | 671 | Orthophosphate, Dissolved (as P) | 0.032 |  | mg/L | DEP CENTRAL LAB | 1529961 | 2013-08-29 11:11 | EPA 365.1 Rev. 2.0 | 0 | 0.01 |  | DEP GROUND WATER PROTECTION | Paul Blair/Mike Eckles | SPRS1307 | 11459 | GILCHRIST BLUE SPRING
SPRS1307-25 |  | GINNIE SPRING SIP | PRIMARY | 2013-08-28 13:01 | 671 | Orthophosphate, Dissolved (as P) | 0.034 |  | mg/L | DEP CENTRAL LAB | 1529964 | 2013-08-29 13:46 | EPA 365.1 Rev. 2.0 | 0 | 0.01 |  | DEP GROUND WATER PROTECTION | Paul Blair/Mike Eckles | SPRS1307 | 11407 | GINNIE SPRING
SPRS1307-14 |  | MSFMW1 | PRIMARY | 2013-08-26 15:18 | 671 | Orthophosphate, Dissolved (as P) | 0.055 | J | mg/L | DEP CENTRAL LAB | 1529177 | 2013-08-27 16:20 | EPA 365.1 Rev. 2.0 | 0 | 0.01 |  | DEP GROUND WATER PROTECTION | Paul Blair/Mike Eckles | SPRS1307 | 42619 | FLORIDAN AQUIFER SYSTEM
SPRS1307-22 |  | MSFMW10 | PRIMARY | 2013-08-27 16:26 | 671 | Orthophosphate, Dissolved (as P) | 0.038 |  | mg/L | DEP CENTRAL LAB | 1529652 | 2013-08-28 16:51 | EPA 365.1 Rev. 2.0 | 0 | 0.01 |  | DEP GROUND WATER PROTECTION | Paul Blair/Mike Eckles | SPRS1307 | 42674 | FLORIDAN AQUIFER SYSTEM
SPRS1307-13 |  | MSFMW11 | PRIMARY | 2013-08-26 14:38 | 671 | Orthophosphate, Dissolved (as P) | 0.06 | J | mg/L | DEP CENTRAL LAB | 1529176 | 2013-08-27 16:19 | EPA 365.1 Rev. 2.0 | 0 | 0.01 |  | DEP GROUND WATER PROTECTION | Paul Blair/Mike Eckles | SPRS1307 | 42677 | FLORIDAN AQUIFER SYSTEM
SPRS1307-20 |  | MSFMW12 | PRIMARY | 2013-08-27 14:02 | 671 | Orthophosphate, Dissolved (as P) | 0.034 | J | mg/L | DEP CENTRAL LAB | 1529648 | 2013-08-28 16:44 | EPA 365.1 Rev. 2.0 | 0 | 0.01 |  | DEP GROUND WATER PROTECTION | Paul Blair/Mike Eckles | SPRS1307 | 42680 | FLORIDAN AQUIFER SYSTEM
SPRS1307-16 |  | MSFMW13 | PRIMARY | 2013-08-26 17:02 | 671 | Orthophosphate, Dissolved (as P) | 0.036 | J | mg/L | DEP CENTRAL LAB | 1529179 | 2013-08-28 14:06 | EPA 365.1 Rev. 2.0 | 0.01 | 0.02 |  | DEP GROUND WATER PROTECTION | Paul Blair/Mike Eckles | SPRS1307 | 42688 | FLORIDAN AQUIFER SYSTEM
SPRS1307-6 |  | MSFMW14 | PRIMARY | 2013-08-21 13:41 | 671 | Orthophosphate, Dissolved (as P) | 0.038 |  | mg/L | DEP CENTRAL LAB | 1528307 | 2013-08-22 16:39 | EPA 365.1 Rev. 2.0 | 0 | 0.01 |  | DEP GROUND WATER PROTECTION | Paul Blair/Mike Eckles | SPRS1307 | 42690 | FLORIDAN AQUIFER SYSTEM
SPRS1307-9 |  | MSFMW15 | PRIMARY | 2013-08-22 11:41 | 671 | Orthophosphate, Dissolved (as P) | 0.051 |  | mg/L | DEP CENTRAL LAB | 1528482 | 2013-08-23 11:45 | EPA 365.1 Rev. 2.0 | 0 | 0.01 |  | DEP GROUND WATER PROTECTION | Paul Blair/Mike Eckles | SPRS1307 | 42692 | FLORIDAN AQUIFER SYSTEM
SPRS1307-8 |  | MSFMW16 | PRIMARY | 2013-08-21 15:45 | 671 | Orthophosphate, Dissolved (as P) | 0.069 |  | mg/L | DEP CENTRAL LAB | 1528309 | 2013-08-22 16:41 | EPA 365.1 Rev. 2.0 | 0 | 0.01 |  | DEP GROUND WATER PROTECTION | Paul Blair/Mike Eckles | SPRS1307 | 42696 | FLORIDAN AQUIFER SYSTEM
SPRS1307-7 |  | MSFMW17 | PRIMARY | 2013-08-21 14:38 | 671 | Orthophosphate, Dissolved (as P) | 0.073 |  | mg/L | DEP CENTRAL LAB | 1528308 | 2013-08-22 16:40 | EPA 365.1 Rev. 2.0 | 0 | 0.01 |  | DEP GROUND WATER PROTECTION | Paul Blair/Mike Eckles | SPRS1307 | 42699 | FLORIDAN AQUIFER SYSTEM
SPRS1307-5 |  | MSFMW18 | PRIMARY | 2013-08-21 11:42 | 671 | Orthophosphate, Dissolved (as P) | 0.04 |  | mg/L | DEP CENTRAL LAB | 1528306 | 2013-08-22 16:39 | EPA 365.1 Rev. 2.0 | 0 | 0.01 |  | DEP GROUND WATER PROTECTION | Paul Blair/Mike Eckles | SPRS1307 | 42701 | FLORIDAN AQUIFER SYSTEM
SPRS1307-2 |  | MSFMW2 | PRIMARY | 2013-08-20 13:36 | 671 | Orthophosphate, Dissolved (as P) | 0.04 |  | mg/L | DEP CENTRAL LAB | 1527887 | 2013-08-21 15:51 | EPA 365.1 Rev. 2.0 | 0 | 0.01 |  | DEP GROUND WATER PROTECTION | Paul Blair/Mike Eckles | SPRS1307 | 42623 | FLORIDAN AQUIFER SYSTEM
SPRS1307-3 |  | MSFMW20 | PRIMARY | 2013-08-20 14:53 | 671 | Orthophosphate, Dissolved (as P) | 0.05 |  | mg/L | DEP CENTRAL LAB | 1527890 | 2013-08-21 15:57 | EPA 365.1 Rev. 2.0 | 0 | 0.01 |  | DEP GROUND WATER PROTECTION | Paul Blair/Mike Eckles | SPRS1307 | 42709 | FLORIDAN AQUIFER SYSTEM
SPRS1307-1 |  | MSFMW3 | PRIMARY | 2013-08-20 11:49 | 671 | Orthophosphate, Dissolved (as P) | 0.016 |  | mg/L | DEP CENTRAL LAB | 1527886 | 2013-08-21 15:50 | EPA 365.1 Rev. 2.0 | 0 | 0.01 |  | DEP GROUND WATER PROTECTION | Paul Blair/Mike Eckles | SPRS1307 | 42637 | FLORIDAN AQUIFER SYSTEM
SPRS1307-15 |  | MSFMW4 | PRIMARY | 2013-08-26 16:11 | 671 | Orthophosphate, Dissolved (as P) | 0.013 | IJ | mg/L | DEP CENTRAL LAB | 1529178 | 2013-08-28 14:57 | EPA 365.1 Rev. 2.0 | 0.01 | 0.02 | O-Phosphate-P: The PQL was elevated due to sample matrix interference. | DEP GROUND WATER PROTECTION | Paul Blair/Mike Eckles | SPRS1307 | 42645 | FLORIDAN AQUIFER SYSTEM
SPRS1307-17 |  | MSFMW5 | PRIMARY | 2013-08-27 11:08 | 671 | Orthophosphate, Dissolved (as P) | 0.048 | J | mg/L | DEP CENTRAL LAB | 1529644 | 2013-08-28 16:39 | EPA 365.1 Rev. 2.0 | 0 | 0.01 |  | DEP GROUND WATER PROTECTION | Paul Blair/Mike Eckles | SPRS1307 | 42656 | FLORIDAN AQUIFER SYSTEM
SPRS1307-4 |  | MSFMW6 | PRIMARY | 2013-08-20 16:18 | 671 | Orthophosphate, Dissolved (as P) | 0.064 |  | mg/L | DEP CENTRAL LAB | 1527889 | 2013-08-21 15:56 | EPA 365.1 Rev. 2.0 | 0 | 0.01 |  | DEP GROUND WATER PROTECTION | Paul Blair/Mike Eckles | SPRS1307 | 42659 | FLORIDAN AQUIFER SYSTEM
SPRS1307-12 |  | MSFMW7 | PRIMARY | 2013-08-22 12:33 | 671 | Orthophosphate, Dissolved (as P) | 0.027 |  | mg/L | DEP CENTRAL LAB | 1528484 | 2013-08-23 11:46 | EPA 365.1 Rev. 2.0 | 0 | 0.01 |  | DEP GROUND WATER PROTECTION | Paul Blair/Mike Eckles | SPRS1307 | 42663 | FLORIDAN AQUIFER SYSTEM
SPRS1307-18 |  | MSFMW8 | PRIMARY | 2013-08-27 12:16 | 671 | Orthophosphate, Dissolved (as P) | 0.049 | J | mg/L | DEP CENTRAL LAB | 1529646 | 2013-08-28 16:43 | EPA 365.1 Rev. 2.0 | 0 | 0.01 |  | DEP GROUND WATER PROTECTION | Paul Blair/Mike Eckles | SPRS1307 | 42665 | FLORIDAN AQUIFER SYSTEM
SPRS1307-19 |  | MSFMW9 | PRIMARY | 2013-08-27 13:02 | 671 | Orthophosphate, Dissolved (as P) | 0.051 | J | mg/L | DEP CENTRAL LAB | 1529647 | 2013-08-28 16:43 | EPA 365.1 Rev. 2.0 | 0 | 0.01 |  | DEP GROUND WATER PROTECTION | Paul Blair/Mike Eckles | SPRS1307 | 42669 | FLORIDAN AQUIFER SYSTEM
SPRS1307-29 |  | NEWBERRY CEMETARY | PRIMARY | 2013-08-21 10:41 | 671 | Orthophosphate, Dissolved (as P) | 0.037 |  | mg/L | DEP CENTRAL LAB | 1528305 | 2013-08-22 16:36 | EPA 365.1 Rev. 2.0 | 0 | 0.01 |  | DEP GROUND WATER PROTECTION | Paul Blair/Mike Eckles | SPRS1307 | 39945 | FLORIDAN AQUIFER SYSTEM, UPPER
SPRS1307-24 |  | SFR AT 47BRG | PRIMARY | 2013-08-28 16:10 | 671 | Orthophosphate, Dissolved (as P) | 0.13 |  | mg/L | DEP CENTRAL LAB | 1529970 | 2013-08-29 11:13 | EPA 365.1 Rev. 2.0 | 0 | 0.01 |  | DEP GROUND WATER PROTECTION | Paul Blair/Mike Eckles | SPRS1307 | 43759 | SANTA FE RIVER
SPRS1307-23 |  | SFR AT FTW USGS | PRIMARY | 2013-08-28 15:25 | 671 | Orthophosphate, Dissolved (as P) | 0.13 |  | mg/L | DEP CENTRAL LAB | 1529968 | 2013-08-29 13:49 | EPA 365.1 Rev. 2.0 | 0 | 0.01 |  | DEP GROUND WATER PROTECTION | Paul Blair/Mike Eckles | SPRS1307 | 43760 | SANTA FE RIVER
SPRS1307-21 |  | SFR AT UP POE SPRING | PRIMARY | 2013-08-27 15:20 | 671 | Orthophosphate, Dissolved (as P) | 0.17 |  | mg/L | DEP CENTRAL LAB | 1529650 | 2013-08-28 16:49 | EPA 365.1 Rev. 2.0 | 0 | 0.01 |  | DEP GROUND WATER PROTECTION | Paul Blair/Mike Eckles | SPRS1307 | 43761 | SANTA FE RIVER
SPRS1307-30 |  | TWIN SPRING | PRIMARY | 2013-08-28 13:52 | 671 | Orthophosphate, Dissolved (as P) | 0.034 |  | mg/L | DEP CENTRAL LAB | 1529966 | 2013-08-29 13:47 | EPA 365.1 Rev. 2.0 | 0 | 0.01 |  | DEP GROUND WATER PROTECTION | Paul Blair/Mike Eckles | SPRS1307 | 44092 | TWIN SPRING
SPRS1307-26 |  | DEVILS EYE SPRING (GILCHRIST) SIPQ | PRIMARY | 2013-08-28 12:17 | 301 | Oxygen, Dissolved Percent Saturation | 37 |  | % | DEP GROUND WATER PROTECTION |  | 2013-08-28 12:17 |  |  |  |  | DEP GROUND WATER PROTECTION | Paul Blair/Mike Eckles | SPRS1307 | 11418 | DEVILS EYE SPRING (GILCHRIST)
SPRS1307-27 |  | GILCHRIST BLUE SPRING SIP | PRIMARY | 2013-08-28 11:11 | 301 | Oxygen, Dissolved Percent Saturation | 55.2 |  | % | DEP GROUND WATER PROTECTION |  | 2013-08-28 11:11 |  |  |  |  | DEP GROUND WATER PROTECTION | Paul Blair/Mike Eckles | SPRS1307 | 11459 | GILCHRIST BLUE SPRING
SPRS1307-25 |  | GINNIE SPRING SIP | PRIMARY | 2013-08-28 13:01 | 301 | Oxygen, Dissolved Percent Saturation | 49.1 |  | % | DEP GROUND WATER PROTECTION |  | 2013-08-28 13:01 |  |  |  |  | DEP GROUND WATER PROTECTION | Paul Blair/Mike Eckles | SPRS1307 | 11407 | GINNIE SPRING
SPRS1307-14 |  | MSFMW1 | PRIMARY | 2013-08-26 15:18 | 301 | Oxygen, Dissolved Percent Saturation | 76 |  | % | DEP GROUND WATER PROTECTION |  | 2013-08-26 15:18 |  |  |  |  | DEP GROUND WATER PROTECTION | Paul Blair/Mike Eckles | SPRS1307 | 42619 | FLORIDAN AQUIFER SYSTEM
SPRS1307-22 |  | MSFMW10 | PRIMARY | 2013-08-27 16:26 | 301 | Oxygen, Dissolved Percent Saturation | 80.3 |  | % | DEP GROUND WATER PROTECTION |  | 2013-08-27 16:26 |  |  |  |  | DEP GROUND WATER PROTECTION | Paul Blair/Mike Eckles | SPRS1307 | 42674 | FLORIDAN AQUIFER SYSTEM
SPRS1307-13 |  | MSFMW11 | PRIMARY | 2013-08-26 14:38 | 301 | Oxygen, Dissolved Percent Saturation | 65.4 |  | % | DEP GROUND WATER PROTECTION |  | 2013-08-26 14:38 |  |  |  |  | DEP GROUND WATER PROTECTION | Paul Blair/Mike Eckles | SPRS1307 | 42677 | FLORIDAN AQUIFER SYSTEM
SPRS1307-20 |  | MSFMW12 | PRIMARY | 2013-08-27 14:02 | 301 | Oxygen, Dissolved Percent Saturation | 17.9 |  | % | DEP GROUND WATER PROTECTION |  | 2013-08-27 14:02 |  |  |  |  | DEP GROUND WATER PROTECTION | Paul Blair/Mike Eckles | SPRS1307 | 42680 | FLORIDAN AQUIFER SYSTEM
SPRS1307-16 |  | MSFMW13 | PRIMARY | 2013-08-26 17:02 | 301 | Oxygen, Dissolved Percent Saturation | 83.2 |  | % | DEP GROUND WATER PROTECTION |  | 2013-08-26 17:02 |  |  |  |  | DEP GROUND WATER PROTECTION | Paul Blair/Mike Eckles | SPRS1307 | 42688 | FLORIDAN AQUIFER SYSTEM
SPRS1307-6 |  | MSFMW14 | PRIMARY | 2013-08-21 13:41 | 301 | Oxygen, Dissolved Percent Saturation | 72.4 |  | % | DEP GROUND WATER PROTECTION |  | 2013-08-21 13:41 |  |  |  |  | DEP GROUND WATER PROTECTION | Paul Blair/Mike Eckles | SPRS1307 | 42690 | FLORIDAN AQUIFER SYSTEM
SPRS1307-9 |  | MSFMW15 | PRIMARY | 2013-08-22 11:41 | 301 | Oxygen, Dissolved Percent Saturation | 52.7 |  | % | DEP GROUND WATER PROTECTION |  | 2013-08-22 11:41 |  |  |  |  | DEP GROUND WATER PROTECTION | Paul Blair/Mike Eckles | SPRS1307 | 42692 | FLORIDAN AQUIFER SYSTEM
SPRS1307-8 |  | MSFMW16 | PRIMARY | 2013-08-21 15:45 | 301 | Oxygen, Dissolved Percent Saturation | 46 |  | % | DEP GROUND WATER PROTECTION |  | 2013-08-21 15:45 |  |  |  |  | DEP GROUND WATER PROTECTION | Paul Blair/Mike Eckles | SPRS1307 | 42696 | FLORIDAN AQUIFER SYSTEM
SPRS1307-7 |  | MSFMW17 | PRIMARY | 2013-08-21 14:38 | 301 | Oxygen, Dissolved Percent Saturation | 77.9 |  | % | DEP GROUND WATER PROTECTION |  | 2013-08-21 14:38 |  |  |  |  | DEP GROUND WATER PROTECTION | Paul Blair/Mike Eckles | SPRS1307 | 42699 | FLORIDAN AQUIFER SYSTEM
SPRS1307-5 |  | MSFMW18 | PRIMARY | 2013-08-21 11:42 | 301 | Oxygen, Dissolved Percent Saturation | 41.9 |  | % | DEP GROUND WATER PROTECTION |  | 2013-08-21 11:42 |  |  |  |  | DEP GROUND WATER PROTECTION | Paul Blair/Mike Eckles | SPRS1307 | 42701 | FLORIDAN AQUIFER SYSTEM
SPRS1307-2 |  | MSFMW2 | PRIMARY | 2013-08-20 13:36 | 301 | Oxygen, Dissolved Percent Saturation | 45 |  | % | DEP GROUND WATER PROTECTION |  | 2013-08-20 13:36 |  |  |  |  | DEP GROUND WATER PROTECTION | Paul Blair/Mike Eckles | SPRS1307 | 42623 | FLORIDAN AQUIFER SYSTEM
SPRS1307-3 |  | MSFMW20 | PRIMARY | 2013-08-20 14:53 | 301 | Oxygen, Dissolved Percent Saturation | 3.6 |  | % | DEP GROUND WATER PROTECTION |  | 2013-08-20 14:53 |  |  |  |  | DEP GROUND WATER PROTECTION | Paul Blair/Mike Eckles | SPRS1307 | 42709 | FLORIDAN AQUIFER SYSTEM
SPRS1307-1 |  | MSFMW3 | PRIMARY | 2013-08-20 11:49 | 301 | Oxygen, Dissolved Percent Saturation | 68.3 |  | % | DEP GROUND WATER PROTECTION |  | 2013-08-20 11:49 |  |  |  |  | DEP GROUND WATER PROTECTION | Paul Blair/Mike Eckles | SPRS1307 | 42637 | FLORIDAN AQUIFER SYSTEM
SPRS1307-15 |  | MSFMW4 | PRIMARY | 2013-08-26 16:11 | 301 | Oxygen, Dissolved Percent Saturation | 70.6 |  | % | DEP GROUND WATER PROTECTION |  | 2013-08-26 16:11 |  |  |  |  | DEP GROUND WATER PROTECTION | Paul Blair/Mike Eckles | SPRS1307 | 42645 | FLORIDAN AQUIFER SYSTEM
SPRS1307-17 |  | MSFMW5 | PRIMARY | 2013-08-27 11:08 | 301 | Oxygen, Dissolved Percent Saturation | 85.4 |  | % | DEP GROUND WATER PROTECTION |  | 2013-08-27 11:08 |  |  |  |  | DEP GROUND WATER PROTECTION | Paul Blair/Mike Eckles | SPRS1307 | 42656 | FLORIDAN AQUIFER SYSTEM
SPRS1307-4 |  | MSFMW6 | PRIMARY | 2013-08-20 16:18 | 301 | Oxygen, Dissolved Percent Saturation | 72.3 |  | % | DEP GROUND WATER PROTECTION |  | 2013-08-20 16:18 |  |  |  |  | DEP GROUND WATER PROTECTION | Paul Blair/Mike Eckles | SPRS1307 | 42659 | FLORIDAN AQUIFER SYSTEM
SPRS1307-12 |  | MSFMW7 | PRIMARY | 2013-08-22 12:33 | 301 | Oxygen, Dissolved Percent Saturation | 73.1 |  | % | DEP GROUND WATER PROTECTION |  | 2013-08-22 12:33 |  |  |  |  | DEP GROUND WATER PROTECTION | Paul Blair/Mike Eckles | SPRS1307 | 42663 | FLORIDAN AQUIFER SYSTEM
SPRS1307-18 |  | MSFMW8 | PRIMARY | 2013-08-27 12:16 | 301 | Oxygen, Dissolved Percent Saturation | 41 |  | % | DEP GROUND WATER PROTECTION |  | 2013-08-27 12:16 |  |  |  |  | DEP GROUND WATER PROTECTION | Paul Blair/Mike Eckles | SPRS1307 | 42665 | FLORIDAN AQUIFER SYSTEM
SPRS1307-19 |  | MSFMW9 | PRIMARY | 2013-08-27 13:02 | 301 | Oxygen, Dissolved Percent Saturation | 49.4 |  | % | DEP GROUND WATER PROTECTION |  | 2013-08-27 13:02 |  |  |  |  | DEP GROUND WATER PROTECTION | Paul Blair/Mike Eckles | SPRS1307 | 42669 | FLORIDAN AQUIFER SYSTEM
SPRS1307-29 |  | NEWBERRY CEMETARY | PRIMARY | 2013-08-21 10:41 | 301 | Oxygen, Dissolved Percent Saturation | 75.4 |  | % | DEP GROUND WATER PROTECTION |  | 2013-08-21 10:41 |  |  |  |  | DEP GROUND WATER PROTECTION | Paul Blair/Mike Eckles | SPRS1307 | 39945 | FLORIDAN AQUIFER SYSTEM, UPPER
SPRS1307-24 |  | SFR AT 47BRG | PRIMARY | 2013-08-28 16:10 | 301 | Oxygen, Dissolved Percent Saturation | 52.8 |  | % | DEP GROUND WATER PROTECTION |  | 2013-08-28 16:10 |  |  |  |  | DEP GROUND WATER PROTECTION | Paul Blair/Mike Eckles | SPRS1307 | 43759 | SANTA FE RIVER
SPRS1307-23 |  | SFR AT FTW USGS | PRIMARY | 2013-08-28 15:25 | 301 | Oxygen, Dissolved Percent Saturation | 50.2 |  | % | DEP GROUND WATER PROTECTION |  | 2013-08-28 15:25 |  |  |  |  | DEP GROUND WATER PROTECTION | Paul Blair/Mike Eckles | SPRS1307 | 43760 | SANTA FE RIVER
SPRS1307-21 |  | SFR AT UP POE SPRING | PRIMARY | 2013-08-27 15:20 | 301 | Oxygen, Dissolved Percent Saturation | 54.1 |  | % | DEP GROUND WATER PROTECTION |  | 2013-08-27 15:20 |  |  |  |  | DEP GROUND WATER PROTECTION | Paul Blair/Mike Eckles | SPRS1307 | 43761 | SANTA FE RIVER
SPRS1307-30 |  | TWIN SPRING | PRIMARY | 2013-08-28 13:52 | 301 | Oxygen, Dissolved Percent Saturation | 26.1 |  | % | DEP GROUND WATER PROTECTION |  | 2013-08-28 13:52 |  |  |  |  | DEP GROUND WATER PROTECTION | Paul Blair/Mike Eckles | SPRS1307 | 44092 | TWIN SPRING
SPRS1307-26 |  | DEVILS EYE SPRING (GILCHRIST) SIPQ | PRIMARY | 2013-08-28 12:17 | 299 | Oxygen, Dissolved, Field | 3.19 |  | mg/L | DEP GROUND WATER PROTECTION |  | 2013-08-28 12:17 | EPA 360.1 |  |  |  | DEP GROUND WATER PROTECTION | Paul Blair/Mike Eckles | SPRS1307 | 11418 | DEVILS EYE SPRING (GILCHRIST)
SPRS1307-27 |  | GILCHRIST BLUE SPRING SIP | PRIMARY | 2013-08-28 11:11 | 299 | Oxygen, Dissolved, Field | 4.74 |  | mg/L | DEP GROUND WATER PROTECTION |  | 2013-08-28 11:11 | EPA 360.1 |  |  |  | DEP GROUND WATER PROTECTION | Paul Blair/Mike Eckles | SPRS1307 | 11459 | GILCHRIST BLUE SPRING
SPRS1307-25 |  | GINNIE SPRING SIP | PRIMARY | 2013-08-28 13:01 | 299 | Oxygen, Dissolved, Field | 4.24 |  | mg/L | DEP GROUND WATER PROTECTION |  | 2013-08-28 13:01 | EPA 360.1 |  |  |  | DEP GROUND WATER PROTECTION | Paul Blair/Mike Eckles | SPRS1307 | 11407 | GINNIE SPRING
SPRS1307-14 |  | MSFMW1 | PRIMARY | 2013-08-26 15:18 | 299 | Oxygen, Dissolved, Field | 6.49 |  | mg/L | DEP GROUND WATER PROTECTION |  | 2013-08-26 15:18 | EPA 360.1 |  |  |  | DEP GROUND WATER PROTECTION | Paul Blair/Mike Eckles | SPRS1307 | 42619 | FLORIDAN AQUIFER SYSTEM
SPRS1307-22 |  | MSFMW10 | PRIMARY | 2013-08-27 16:26 | 299 | Oxygen, Dissolved, Field | 6.79 |  | mg/L | DEP GROUND WATER PROTECTION |  | 2013-08-27 16:26 | EPA 360.1 |  |  |  | DEP GROUND WATER PROTECTION | Paul Blair/Mike Eckles | SPRS1307 | 42674 | FLORIDAN AQUIFER SYSTEM
SPRS1307-13 |  | MSFMW11 | PRIMARY | 2013-08-26 14:38 | 299 | Oxygen, Dissolved, Field | 5.55 |  | mg/L | DEP GROUND WATER PROTECTION |  | 2013-08-26 14:38 | EPA 360.1 |  |  |  | DEP GROUND WATER PROTECTION | Paul Blair/Mike Eckles | SPRS1307 | 42677 | FLORIDAN AQUIFER SYSTEM
SPRS1307-20 |  | MSFMW12 | PRIMARY | 2013-08-27 14:02 | 299 | Oxygen, Dissolved, Field | 1.5 |  | mg/L | DEP GROUND WATER PROTECTION |  | 2013-08-27 14:02 | EPA 360.1 |  |  |  | DEP GROUND WATER PROTECTION | Paul Blair/Mike Eckles | SPRS1307 | 42680 | FLORIDAN AQUIFER SYSTEM
SPRS1307-16 |  | MSFMW13 | PRIMARY | 2013-08-26 17:02 | 299 | Oxygen, Dissolved, Field | 7.07 |  | mg/L | DEP GROUND WATER PROTECTION |  | 2013-08-26 17:02 | EPA 360.1 |  |  |  | DEP GROUND WATER PROTECTION | Paul Blair/Mike Eckles | SPRS1307 | 42688 | FLORIDAN AQUIFER SYSTEM
SPRS1307-6 |  | MSFMW14 | PRIMARY | 2013-08-21 13:41 | 299 | Oxygen, Dissolved, Field | 6.1 |  | mg/L | DEP GROUND WATER PROTECTION |  | 2013-08-21 13:41 | EPA 360.1 |  |  |  | DEP GROUND WATER PROTECTION | Paul Blair/Mike Eckles | SPRS1307 | 42690 | FLORIDAN AQUIFER SYSTEM
SPRS1307-9 |  | MSFMW15 | PRIMARY | 2013-08-22 11:41 | 299 | Oxygen, Dissolved, Field | 4.52 |  | mg/L | DEP GROUND WATER PROTECTION |  | 2013-08-22 11:41 | EPA 360.1 |  |  |  | DEP GROUND WATER PROTECTION | Paul Blair/Mike Eckles | SPRS1307 | 42692 | FLORIDAN AQUIFER SYSTEM
SPRS1307-8 |  | MSFMW16 | PRIMARY | 2013-08-21 15:45 | 299 | Oxygen, Dissolved, Field | 3.9 |  | mg/L | DEP GROUND WATER PROTECTION |  | 2013-08-21 15:45 | EPA 360.1 |  |  |  | DEP GROUND WATER PROTECTION | Paul Blair/Mike Eckles | SPRS1307 | 42696 | FLORIDAN AQUIFER SYSTEM
SPRS1307-7 |  | MSFMW17 | PRIMARY | 2013-08-21 14:38 | 299 | Oxygen, Dissolved, Field | 6.56 |  | mg/L | DEP GROUND WATER PROTECTION |  | 2013-08-21 14:38 | EPA 360.1 |  |  |  | DEP GROUND WATER PROTECTION | Paul Blair/Mike Eckles | SPRS1307 | 42699 | FLORIDAN AQUIFER SYSTEM
SPRS1307-5 |  | MSFMW18 | PRIMARY | 2013-08-21 11:42 | 299 | Oxygen, Dissolved, Field | 3.58 |  | mg/L | DEP GROUND WATER PROTECTION |  | 2013-08-21 11:42 | EPA 360.1 |  |  |  | DEP GROUND WATER PROTECTION | Paul Blair/Mike Eckles | SPRS1307 | 42701 | FLORIDAN AQUIFER SYSTEM
SPRS1307-2 |  | MSFMW2 | PRIMARY | 2013-08-20 13:36 | 299 | Oxygen, Dissolved, Field | 3.89 |  | mg/L | DEP GROUND WATER PROTECTION |  | 2013-08-20 13:36 | EPA 360.1 |  |  |  | DEP GROUND WATER PROTECTION | Paul Blair/Mike Eckles | SPRS1307 | 42623 | FLORIDAN AQUIFER SYSTEM
SPRS1307-3 |  | MSFMW20 | PRIMARY | 2013-08-20 14:53 | 299 | Oxygen, Dissolved, Field | 0.3 |  | mg/L | DEP GROUND WATER PROTECTION |  | 2013-08-20 14:53 | EPA 360.1 |  |  |  | DEP GROUND WATER PROTECTION | Paul Blair/Mike Eckles | SPRS1307 | 42709 | FLORIDAN AQUIFER SYSTEM
SPRS1307-1 |  | MSFMW3 | PRIMARY | 2013-08-20 11:49 | 299 | Oxygen, Dissolved, Field | 5.76 |  | mg/L | DEP GROUND WATER PROTECTION |  | 2013-08-20 11:49 | EPA 360.1 |  |  |  | DEP GROUND WATER PROTECTION | Paul Blair/Mike Eckles | SPRS1307 | 42637 | FLORIDAN AQUIFER SYSTEM
SPRS1307-15 |  | MSFMW4 | PRIMARY | 2013-08-26 16:11 | 299 | Oxygen, Dissolved, Field | 5.91 |  | mg/L | DEP GROUND WATER PROTECTION |  | 2013-08-26 16:11 | EPA 360.1 |  |  |  | DEP GROUND WATER PROTECTION | Paul Blair/Mike Eckles | SPRS1307 | 42645 | FLORIDAN AQUIFER SYSTEM
SPRS1307-17 |  | MSFMW5 | PRIMARY | 2013-08-27 11:08 | 299 | Oxygen, Dissolved, Field | 7.22 |  | mg/L | DEP GROUND WATER PROTECTION |  | 2013-08-27 11:08 | EPA 360.1 |  |  |  | DEP GROUND WATER PROTECTION | Paul Blair/Mike Eckles | SPRS1307 | 42656 | FLORIDAN AQUIFER SYSTEM
SPRS1307-4 |  | MSFMW6 | PRIMARY | 2013-08-20 16:18 | 299 | Oxygen, Dissolved, Field | 6.25 |  | mg/L | DEP GROUND WATER PROTECTION |  | 2013-08-20 16:18 | EPA 360.1 |  |  |  | DEP GROUND WATER PROTECTION | Paul Blair/Mike Eckles | SPRS1307 | 42659 | FLORIDAN AQUIFER SYSTEM
SPRS1307-12 |  | MSFMW7 | PRIMARY | 2013-08-22 12:33 | 299 | Oxygen, Dissolved, Field | 6.24 |  | mg/L | DEP GROUND WATER PROTECTION |  | 2013-08-22 12:33 | EPA 360.1 |  |  |  | DEP GROUND WATER PROTECTION | Paul Blair/Mike Eckles | SPRS1307 | 42663 | FLORIDAN AQUIFER SYSTEM
SPRS1307-18 |  | MSFMW8 | PRIMARY | 2013-08-27 12:16 | 299 | Oxygen, Dissolved, Field | 3.55 |  | mg/L | DEP GROUND WATER PROTECTION |  | 2013-08-27 12:16 | EPA 360.1 |  |  |  | DEP GROUND WATER PROTECTION | Paul Blair/Mike Eckles | SPRS1307 | 42665 | FLORIDAN AQUIFER SYSTEM
SPRS1307-19 |  | MSFMW9 | PRIMARY | 2013-08-27 13:02 | 299 | Oxygen, Dissolved, Field | 4.11 |  | mg/L | DEP GROUND WATER PROTECTION |  | 2013-08-27 13:02 | EPA 360.1 |  |  |  | DEP GROUND WATER PROTECTION | Paul Blair/Mike Eckles | SPRS1307 | 42669 | FLORIDAN AQUIFER SYSTEM
SPRS1307-29 |  | NEWBERRY CEMETARY | PRIMARY | 2013-08-21 10:41 | 299 | Oxygen, Dissolved, Field | 6.46 |  | mg/L | DEP GROUND WATER PROTECTION |  | 2013-08-21 10:41 | EPA 360.1 |  |  |  | DEP GROUND WATER PROTECTION | Paul Blair/Mike Eckles | SPRS1307 | 39945 | FLORIDAN AQUIFER SYSTEM, UPPER
SPRS1307-24 |  | SFR AT 47BRG | PRIMARY | 2013-08-28 16:10 | 299 | Oxygen, Dissolved, Field | 4.42 |  | mg/L | DEP GROUND WATER PROTECTION |  | 2013-08-28 16:10 | EPA 360.1 |  |  |  | DEP GROUND WATER PROTECTION | Paul Blair/Mike Eckles | SPRS1307 | 43759 | SANTA FE RIVER
SPRS1307-23 |  | SFR AT FTW USGS | PRIMARY | 2013-08-28 15:25 | 299 | Oxygen, Dissolved, Field | 4.19 |  | mg/L | DEP GROUND WATER PROTECTION |  | 2013-08-28 15:25 | EPA 360.1 |  |  |  | DEP GROUND WATER PROTECTION | Paul Blair/Mike Eckles | SPRS1307 | 43760 | SANTA FE RIVER
SPRS1307-21 |  | SFR AT UP POE SPRING | PRIMARY | 2013-08-27 15:20 | 299 | Oxygen, Dissolved, Field | 4.46 |  | mg/L | DEP GROUND WATER PROTECTION |  | 2013-08-27 15:20 | EPA 360.1 |  |  |  | DEP GROUND WATER PROTECTION | Paul Blair/Mike Eckles | SPRS1307 | 43761 | SANTA FE RIVER
SPRS1307-30 |  | TWIN SPRING | PRIMARY | 2013-08-28 13:52 | 299 | Oxygen, Dissolved, Field | 2.19 |  | mg/L | DEP GROUND WATER PROTECTION |  | 2013-08-28 13:52 | EPA 360.1 |  |  |  | DEP GROUND WATER PROTECTION | Paul Blair/Mike Eckles | SPRS1307 | 44092 | TWIN SPRING
SPRS1307-26 |  | DEVILS EYE SPRING (GILCHRIST) SIPQ | PRIMARY | 2013-08-28 12:17 | 406 | pH, Field | 7.1 |  | s.u. | DEP GROUND WATER PROTECTION |  | 2013-08-28 12:17 |  |  |  |  | DEP GROUND WATER PROTECTION | Paul Blair/Mike Eckles | SPRS1307 | 11418 | DEVILS EYE SPRING (GILCHRIST)
SPRS1307-27 |  | GILCHRIST BLUE SPRING SIP | PRIMARY | 2013-08-28 11:11 | 406 | pH, Field | 6.9 |  | s.u. | DEP GROUND WATER PROTECTION |  | 2013-08-28 11:11 |  |  |  |  | DEP GROUND WATER PROTECTION | Paul Blair/Mike Eckles | SPRS1307 | 11459 | GILCHRIST BLUE SPRING
SPRS1307-25 |  | GINNIE SPRING SIP | PRIMARY | 2013-08-28 13:01 | 406 | pH, Field | 7.2 |  | s.u. | DEP GROUND WATER PROTECTION |  | 2013-08-28 13:01 |  |  |  |  | DEP GROUND WATER PROTECTION | Paul Blair/Mike Eckles | SPRS1307 | 11407 | GINNIE SPRING
SPRS1307-14 |  | MSFMW1 | PRIMARY | 2013-08-26 15:18 | 406 | pH, Field | 8 |  | s.u. | DEP GROUND WATER PROTECTION |  | 2013-08-26 15:18 |  |  |  |  | DEP GROUND WATER PROTECTION | Paul Blair/Mike Eckles | SPRS1307 | 42619 | FLORIDAN AQUIFER SYSTEM
SPRS1307-22 |  | MSFMW10 | PRIMARY | 2013-08-27 16:26 | 406 | pH, Field | 7 |  | s.u. | DEP GROUND WATER PROTECTION |  | 2013-08-27 16:26 |  |  |  |  | DEP GROUND WATER PROTECTION | Paul Blair/Mike Eckles | SPRS1307 | 42674 | FLORIDAN AQUIFER SYSTEM
SPRS1307-13 |  | MSFMW11 | PRIMARY | 2013-08-26 14:38 | 406 | pH, Field | 6.9 |  | s.u. | DEP GROUND WATER PROTECTION |  | 2013-08-26 14:38 |  |  |  |  | DEP GROUND WATER PROTECTION | Paul Blair/Mike Eckles | SPRS1307 | 42677 | FLORIDAN AQUIFER SYSTEM
SPRS1307-20 |  | MSFMW12 | PRIMARY | 2013-08-27 14:02 | 406 | pH, Field | 6.4 |  | s.u. | DEP GROUND WATER PROTECTION |  | 2013-08-27 14:02 |  |  |  |  | DEP GROUND WATER PROTECTION | Paul Blair/Mike Eckles | SPRS1307 | 42680 | FLORIDAN AQUIFER SYSTEM
SPRS1307-16 |  | MSFMW13 | PRIMARY | 2013-08-26 17:02 | 406 | pH, Field | 7 |  | s.u. | DEP GROUND WATER PROTECTION |  | 2013-08-26 17:02 |  |  |  |  | DEP GROUND WATER PROTECTION | Paul Blair/Mike Eckles | SPRS1307 | 42688 | FLORIDAN AQUIFER SYSTEM
SPRS1307-6 |  | MSFMW14 | PRIMARY | 2013-08-21 13:41 | 406 | pH, Field | 6.9 |  | s.u. | DEP GROUND WATER PROTECTION |  | 2013-08-21 13:41 |  |  |  |  | DEP GROUND WATER PROTECTION | Paul Blair/Mike Eckles | SPRS1307 | 42690 | FLORIDAN AQUIFER SYSTEM
SPRS1307-9 |  | MSFMW15 | PRIMARY | 2013-08-22 11:41 | 406 | pH, Field | 6.1 |  | s.u. | DEP GROUND WATER PROTECTION |  | 2013-08-22 11:41 |  |  |  |  | DEP GROUND WATER PROTECTION | Paul Blair/Mike Eckles | SPRS1307 | 42692 | FLORIDAN AQUIFER SYSTEM
SPRS1307-8 |  | MSFMW16 | PRIMARY | 2013-08-21 15:45 | 406 | pH, Field | 7.4 |  | s.u. | DEP GROUND WATER PROTECTION |  | 2013-08-21 15:45 |  |  |  |  | DEP GROUND WATER PROTECTION | Paul Blair/Mike Eckles | SPRS1307 | 42696 | FLORIDAN AQUIFER SYSTEM
SPRS1307-7 |  | MSFMW17 | PRIMARY | 2013-08-21 14:38 | 406 | pH, Field | 7.1 |  | s.u. | DEP GROUND WATER PROTECTION |  | 2013-08-21 14:38 |  |  |  |  | DEP GROUND WATER PROTECTION | Paul Blair/Mike Eckles | SPRS1307 | 42699 | FLORIDAN AQUIFER SYSTEM
SPRS1307-5 |  | MSFMW18 | PRIMARY | 2013-08-21 11:42 | 406 | pH, Field | 6.9 |  | s.u. | DEP GROUND WATER PROTECTION |  | 2013-08-21 11:42 |  |  |  |  | DEP GROUND WATER PROTECTION | Paul Blair/Mike Eckles | SPRS1307 | 42701 | FLORIDAN AQUIFER SYSTEM
SPRS1307-2 |  | MSFMW2 | PRIMARY | 2013-08-20 13:36 | 406 | pH, Field | 8.8 |  | s.u. | DEP GROUND WATER PROTECTION |  | 2013-08-20 13:36 |  |  |  |  | DEP GROUND WATER PROTECTION | Paul Blair/Mike Eckles | SPRS1307 | 42623 | FLORIDAN AQUIFER SYSTEM
SPRS1307-3 |  | MSFMW20 | PRIMARY | 2013-08-20 14:53 | 406 | pH, Field | 7.4 |  | s.u. | DEP GROUND WATER PROTECTION |  | 2013-08-20 14:53 |  |  |  |  | DEP GROUND WATER PROTECTION | Paul Blair/Mike Eckles | SPRS1307 | 42709 | FLORIDAN AQUIFER SYSTEM
SPRS1307-1 |  | MSFMW3 | PRIMARY | 2013-08-20 11:49 | 406 | pH, Field | 9.3 |  | s.u. | DEP GROUND WATER PROTECTION |  | 2013-08-20 11:49 |  |  |  |  | DEP GROUND WATER PROTECTION | Paul Blair/Mike Eckles | SPRS1307 | 42637 | FLORIDAN AQUIFER SYSTEM
SPRS1307-15 |  | MSFMW4 | PRIMARY | 2013-08-26 16:11 | 406 | pH, Field | 10 |  | s.u. | DEP GROUND WATER PROTECTION |  | 2013-08-26 16:11 |  |  |  |  | DEP GROUND WATER PROTECTION | Paul Blair/Mike Eckles | SPRS1307 | 42645 | FLORIDAN AQUIFER SYSTEM
SPRS1307-17 |  | MSFMW5 | PRIMARY | 2013-08-27 11:08 | 406 | pH, Field | 6.9 |  | s.u. | DEP GROUND WATER PROTECTION |  | 2013-08-27 11:08 |  |  |  |  | DEP GROUND WATER PROTECTION | Paul Blair/Mike Eckles | SPRS1307 | 42656 | FLORIDAN AQUIFER SYSTEM
SPRS1307-4 |  | MSFMW6 | PRIMARY | 2013-08-20 16:18 | 406 | pH, Field | 7.2 |  | s.u. | DEP GROUND WATER PROTECTION |  | 2013-08-20 16:18 |  |  |  |  | DEP GROUND WATER PROTECTION | Paul Blair/Mike Eckles | SPRS1307 | 42659 | FLORIDAN AQUIFER SYSTEM
SPRS1307-12 |  | MSFMW7 | PRIMARY | 2013-08-22 12:33 | 406 | pH, Field | 6.7 |  | s.u. | DEP GROUND WATER PROTECTION |  | 2013-08-22 12:33 |  |  |  |  | DEP GROUND WATER PROTECTION | Paul Blair/Mike Eckles | SPRS1307 | 42663 | FLORIDAN AQUIFER SYSTEM
SPRS1307-18 |  | MSFMW8 | PRIMARY | 2013-08-27 12:16 | 406 | pH, Field | 7.3 |  | s.u. | DEP GROUND WATER PROTECTION |  | 2013-08-27 12:16 |  |  |  |  | DEP GROUND WATER PROTECTION | Paul Blair/Mike Eckles | SPRS1307 | 42665 | FLORIDAN AQUIFER SYSTEM
SPRS1307-19 |  | MSFMW9 | PRIMARY | 2013-08-27 13:02 | 406 | pH, Field | 7.4 |  | s.u. | DEP GROUND WATER PROTECTION |  | 2013-08-27 13:02 |  |  |  |  | DEP GROUND WATER PROTECTION | Paul Blair/Mike Eckles | SPRS1307 | 42669 | FLORIDAN AQUIFER SYSTEM
SPRS1307-29 |  | NEWBERRY CEMETARY | PRIMARY | 2013-08-21 10:41 | 406 | pH, Field | 7 |  | s.u. | DEP GROUND WATER PROTECTION |  | 2013-08-21 10:41 |  |  |  |  | DEP GROUND WATER PROTECTION | Paul Blair/Mike Eckles | SPRS1307 | 39945 | FLORIDAN AQUIFER SYSTEM, UPPER
SPRS1307-24 |  | SFR AT 47BRG | PRIMARY | 2013-08-28 16:10 | 406 | pH, Field | 7.2 |  | s.u. | DEP GROUND WATER PROTECTION |  | 2013-08-28 16:10 |  |  |  |  | DEP GROUND WATER PROTECTION | Paul Blair/Mike Eckles | SPRS1307 | 43759 | SANTA FE RIVER
SPRS1307-23 |  | SFR AT FTW USGS | PRIMARY | 2013-08-28 15:25 | 406 | pH, Field | 7.2 |  | s.u. | DEP GROUND WATER PROTECTION |  | 2013-08-28 15:25 |  |  |  |  | DEP GROUND WATER PROTECTION | Paul Blair/Mike Eckles | SPRS1307 | 43760 | SANTA FE RIVER
SPRS1307-21 |  | SFR AT UP POE SPRING | PRIMARY | 2013-08-27 15:20 | 406 | pH, Field | 6.9 |  | s.u. | DEP GROUND WATER PROTECTION |  | 2013-08-27 15:20 |  |  |  |  | DEP GROUND WATER PROTECTION | Paul Blair/Mike Eckles | SPRS1307 | 43761 | SANTA FE RIVER
SPRS1307-30 |  | TWIN SPRING | PRIMARY | 2013-08-28 13:52 | 406 | pH, Field | 7.4 |  | s.u. | DEP GROUND WATER PROTECTION |  | 2013-08-28 13:52 |  |  |  |  | DEP GROUND WATER PROTECTION | Paul Blair/Mike Eckles | SPRS1307 | 44092 | TWIN SPRING
SPRS1307-26 |  | DEVILS EYE SPRING (GILCHRIST) SIPQ | PRIMARY | 2013-08-28 12:17 | 665 | Phosphorus, Total (as P) | 0.046 |  | mg/L | DEP CENTRAL LAB | 1529952 | 2013-09-05 12:34 | EPA 365.1 Rev. 2.0 | 0 | 0.01 |  | DEP GROUND WATER PROTECTION | Paul Blair/Mike Eckles | SPRS1307 | 11418 | DEVILS EYE SPRING (GILCHRIST)
SPRS1307-27 |  | GILCHRIST BLUE SPRING SIP | PRIMARY | 2013-08-28 11:11 | 665 | Phosphorus, Total (as P) | 0.036 |  | mg/L | DEP CENTRAL LAB | 1529950 | 2013-09-05 12:32 | EPA 365.1 Rev. 2.0 | 0 | 0.01 |  | DEP GROUND WATER PROTECTION | Paul Blair/Mike Eckles | SPRS1307 | 11459 | GILCHRIST BLUE SPRING
SPRS1307-25 |  | GINNIE SPRING SIP | PRIMARY | 2013-08-28 13:01 | 665 | Phosphorus, Total (as P) | 0.035 |  | mg/L | DEP CENTRAL LAB | 1529953 | 2013-09-05 12:35 | EPA 365.1 Rev. 2.0 | 0 | 0.01 |  | DEP GROUND WATER PROTECTION | Paul Blair/Mike Eckles | SPRS1307 | 11407 | GINNIE SPRING
SPRS1307-14 |  | MSFMW1 | PRIMARY | 2013-08-26 15:18 | 665 | Phosphorus, Total (as P) | 0.058 |  | mg/L | DEP CENTRAL LAB | 1529172 | 2013-09-05 15:34 | EPA 365.1 Rev. 2.0 | 0.01 | 0.05 |  | DEP GROUND WATER PROTECTION | Paul Blair/Mike Eckles | SPRS1307 | 42619 | FLORIDAN AQUIFER SYSTEM
SPRS1307-22 |  | MSFMW10 | PRIMARY | 2013-08-27 16:26 | 665 | Phosphorus, Total (as P) | 0.042 |  | mg/L | DEP CENTRAL LAB | 1529643 | 2013-09-05 12:17 | EPA 365.1 Rev. 2.0 | 0 | 0.01 |  | DEP GROUND WATER PROTECTION | Paul Blair/Mike Eckles | SPRS1307 | 42674 | FLORIDAN AQUIFER SYSTEM
SPRS1307-13 |  | MSFMW11 | PRIMARY | 2013-08-26 14:38 | 665 | Phosphorus, Total (as P) | 0.064 |  | mg/L | DEP CENTRAL LAB | 1529171 | 2013-09-05 15:32 | EPA 365.1 Rev. 2.0 | 0.01 | 0.05 |  | DEP GROUND WATER PROTECTION | Paul Blair/Mike Eckles | SPRS1307 | 42677 | FLORIDAN AQUIFER SYSTEM
SPRS1307-20 |  | MSFMW12 | PRIMARY | 2013-08-27 14:02 | 665 | Phosphorus, Total (as P) | 0.037 |  | mg/L | DEP CENTRAL LAB | 1529639 | 2013-09-05 12:15 | EPA 365.1 Rev. 2.0 | 0 | 0.01 |  | DEP GROUND WATER PROTECTION | Paul Blair/Mike Eckles | SPRS1307 | 42680 | FLORIDAN AQUIFER SYSTEM
SPRS1307-16 |  | MSFMW13 | PRIMARY | 2013-08-26 17:02 | 665 | Phosphorus, Total (as P) | 0.048 |  | mg/L | DEP CENTRAL LAB | 1529174 | 2013-09-06 11:04 | EPA 365.1 Rev. 2.0 | 0 | 0.01 |  | DEP GROUND WATER PROTECTION | Paul Blair/Mike Eckles | SPRS1307 | 42688 | FLORIDAN AQUIFER SYSTEM
SPRS1307-6 |  | MSFMW14 | PRIMARY | 2013-08-21 13:41 | 665 | Phosphorus, Total (as P) | 0.045 |  | mg/L | DEP CENTRAL LAB | 1528302 | 2013-08-28 12:27 | EPA 365.1 Rev. 2.0 | 0 | 0.01 |  | DEP GROUND WATER PROTECTION | Paul Blair/Mike Eckles | SPRS1307 | 42690 | FLORIDAN AQUIFER SYSTEM
SPRS1307-9 |  | MSFMW15 | PRIMARY | 2013-08-22 11:41 | 665 | Phosphorus, Total (as P) | 0.063 |  | mg/L | DEP CENTRAL LAB | 1528479 | 2013-08-29 10:14 | EPA 365.1 Rev. 2.0 | 0.01 | 0.05 |  | DEP GROUND WATER PROTECTION | Paul Blair/Mike Eckles | SPRS1307 | 42692 | FLORIDAN AQUIFER SYSTEM
SPRS1307-8 |  | MSFMW16 | PRIMARY | 2013-08-21 15:45 | 665 | Phosphorus, Total (as P) | 0.074 | J | mg/L | DEP CENTRAL LAB | 1528304 | 2013-08-28 10:51 | EPA 365.1 Rev. 2.0 | 0.01 | 0.05 | Quality control failure(s) observed. | DEP GROUND WATER PROTECTION | Paul Blair/Mike Eckles | SPRS1307 | 42696 | FLORIDAN AQUIFER SYSTEM
SPRS1307-7 |  | MSFMW17 | PRIMARY | 2013-08-21 14:38 | 665 | Phosphorus, Total (as P) | 0.08 |  | mg/L | DEP CENTRAL LAB | 1528303 | 2013-08-28 10:55 | EPA 365.1 Rev. 2.0 | 0.01 | 0.05 |  | DEP GROUND WATER PROTECTION | Paul Blair/Mike Eckles | SPRS1307 | 42699 | FLORIDAN AQUIFER SYSTEM
SPRS1307-5 |  | MSFMW18 | PRIMARY | 2013-08-21 11:42 | 665 | Phosphorus, Total (as P) | 0.041 |  | mg/L | DEP CENTRAL LAB | 1528301 | 2013-08-28 12:26 | EPA 365.1 Rev. 2.0 | 0 | 0.01 |  | DEP GROUND WATER PROTECTION | Paul Blair/Mike Eckles | SPRS1307 | 42701 | FLORIDAN AQUIFER SYSTEM
SPRS1307-2 |  | MSFMW2 | PRIMARY | 2013-08-20 13:36 | 665 | Phosphorus, Total (as P) | 0.043 |  | mg/L | DEP CENTRAL LAB | 1527882 | 2013-08-27 11:27 | EPA 365.1 Rev. 2.0 | 0 | 0.01 |  | DEP GROUND WATER PROTECTION | Paul Blair/Mike Eckles | SPRS1307 | 42623 | FLORIDAN AQUIFER SYSTEM
SPRS1307-3 |  | MSFMW20 | PRIMARY | 2013-08-20 14:53 | 665 | Phosphorus, Total (as P) | 0.056 |  | mg/L | DEP CENTRAL LAB | 1527885 | 2013-08-26 13:54 | EPA 365.1 Rev. 2.0 | 0.01 | 0.05 |  | DEP GROUND WATER PROTECTION | Paul Blair/Mike Eckles | SPRS1307 | 42709 | FLORIDAN AQUIFER SYSTEM
SPRS1307-1 |  | MSFMW3 | PRIMARY | 2013-08-20 11:49 | 665 | Phosphorus, Total (as P) | 0.018 |  | mg/L | DEP CENTRAL LAB | 1527881 | 2013-08-27 11:26 | EPA 365.1 Rev. 2.0 | 0 | 0.01 |  | DEP GROUND WATER PROTECTION | Paul Blair/Mike Eckles | SPRS1307 | 42637 | FLORIDAN AQUIFER SYSTEM
SPRS1307-15 |  | MSFMW4 | PRIMARY | 2013-08-26 16:11 | 665 | Phosphorus, Total (as P) | 0.042 |  | mg/L | DEP CENTRAL LAB | 1529173 | 2013-09-06 11:03 | EPA 365.1 Rev. 2.0 | 0 | 0.01 |  | DEP GROUND WATER PROTECTION | Paul Blair/Mike Eckles | SPRS1307 | 42645 | FLORIDAN AQUIFER SYSTEM
SPRS1307-17 |  | MSFMW5 | PRIMARY | 2013-08-27 11:08 | 665 | Phosphorus, Total (as P) | 0.052 |  | mg/L | DEP CENTRAL LAB | 1529635 | 2013-09-04 15:01 | EPA 365.1 Rev. 2.0 | 0.01 | 0.05 |  | DEP GROUND WATER PROTECTION | Paul Blair/Mike Eckles | SPRS1307 | 42656 | FLORIDAN AQUIFER SYSTEM
SPRS1307-4 |  | MSFMW6 | PRIMARY | 2013-08-20 16:18 | 665 | Phosphorus, Total (as P) | 0.072 |  | mg/L | DEP CENTRAL LAB | 1527884 | 2013-08-26 13:53 | EPA 365.1 Rev. 2.0 | 0.01 | 0.05 |  | DEP GROUND WATER PROTECTION | Paul Blair/Mike Eckles | SPRS1307 | 42659 | FLORIDAN AQUIFER SYSTEM
SPRS1307-12 |  | MSFMW7 | PRIMARY | 2013-08-22 12:33 | 665 | Phosphorus, Total (as P) | 0.029 |  | mg/L | DEP CENTRAL LAB | 1528481 | 2013-08-29 15:19 | EPA 365.1 Rev. 2.0 | 0 | 0.01 |  | DEP GROUND WATER PROTECTION | Paul Blair/Mike Eckles | SPRS1307 | 42663 | FLORIDAN AQUIFER SYSTEM
SPRS1307-18 |  | MSFMW8 | PRIMARY | 2013-08-27 12:16 | 665 | Phosphorus, Total (as P) | 0.052 |  | mg/L | DEP CENTRAL LAB | 1529637 | 2013-09-04 15:02 | EPA 365.1 Rev. 2.0 | 0.01 | 0.05 |  | DEP GROUND WATER PROTECTION | Paul Blair/Mike Eckles | SPRS1307 | 42665 | FLORIDAN AQUIFER SYSTEM
SPRS1307-19 |  | MSFMW9 | PRIMARY | 2013-08-27 13:02 | 665 | Phosphorus, Total (as P) | 0.056 |  | mg/L | DEP CENTRAL LAB | 1529638 | 2013-09-04 15:04 | EPA 365.1 Rev. 2.0 | 0.01 | 0.05 |  | DEP GROUND WATER PROTECTION | Paul Blair/Mike Eckles | SPRS1307 | 42669 | FLORIDAN AQUIFER SYSTEM
SPRS1307-29 |  | NEWBERRY CEMETARY | PRIMARY | 2013-08-21 10:41 | 665 | Phosphorus, Total (as P) | 0.037 |  | mg/L | DEP CENTRAL LAB | 1528300 | 2013-08-28 12:25 | EPA 365.1 Rev. 2.0 | 0 | 0.01 |  | DEP GROUND WATER PROTECTION | Paul Blair/Mike Eckles | SPRS1307 | 39945 | FLORIDAN AQUIFER SYSTEM, UPPER
SPRS1307-24 |  | SFR AT 47BRG | PRIMARY | 2013-08-28 16:10 | 665 | Phosphorus, Total (as P) | 0.18 |  | mg/L | DEP CENTRAL LAB | 1529959 | 2013-09-04 15:58 | EPA 365.1 Rev. 2.0 | 0.01 | 0.05 |  | DEP GROUND WATER PROTECTION | Paul Blair/Mike Eckles | SPRS1307 | 43759 | SANTA FE RIVER
SPRS1307-23 |  | SFR AT FTW USGS | PRIMARY | 2013-08-28 15:25 | 665 | Phosphorus, Total (as P) | 0.18 |  | mg/L | DEP CENTRAL LAB | 1529957 | 2013-09-04 15:51 | EPA 365.1 Rev. 2.0 | 0.01 | 0.05 |  | DEP GROUND WATER PROTECTION | Paul Blair/Mike Eckles | SPRS1307 | 43760 | SANTA FE RIVER
SPRS1307-21 |  | SFR AT UP POE SPRING | PRIMARY | 2013-08-27 15:20 | 665 | Phosphorus, Total (as P) | 0.26 |  | mg/L | DEP CENTRAL LAB | 1529641 | 2013-09-04 15:08 | EPA 365.1 Rev. 2.0 | 0.01 | 0.05 |  | DEP GROUND WATER PROTECTION | Paul Blair/Mike Eckles | SPRS1307 | 43761 | SANTA FE RIVER
SPRS1307-30 |  | TWIN SPRING | PRIMARY | 2013-08-28 13:52 | 665 | Phosphorus, Total (as P) | 0.038 |  | mg/L | DEP CENTRAL LAB | 1529955 | 2013-09-05 12:43 | EPA 365.1 Rev. 2.0 | 0 | 0.01 |  | DEP GROUND WATER PROTECTION | Paul Blair/Mike Eckles | SPRS1307 | 44092 | TWIN SPRING
SPRS1307-26 |  | DEVILS EYE SPRING (GILCHRIST) SIPQ | PRIMARY | 2013-08-28 12:17 | 937 | Potassium, Total | 0.43 | I | mg/L | DEP CENTRAL LAB | 1529979 | 2013-09-05 19:36 | EPA 200.7 Rev. 4.4 | 0.3 | 1.2 |  | DEP GROUND WATER PROTECTION | Paul Blair/Mike Eckles | SPRS1307 | 11418 | DEVILS EYE SPRING (GILCHRIST)
SPRS1307-27 |  | GILCHRIST BLUE SPRING SIP | PRIMARY | 2013-08-28 11:11 | 937 | Potassium, Total | 0.45 | I | mg/L | DEP CENTRAL LAB | 1529977 | 2013-09-05 19:21 | EPA 200.7 Rev. 4.4 | 0.3 | 1.2 |  | DEP GROUND WATER PROTECTION | Paul Blair/Mike Eckles | SPRS1307 | 11459 | GILCHRIST BLUE SPRING
SPRS1307-25 |  | GINNIE SPRING SIP | PRIMARY | 2013-08-28 13:01 | 937 | Potassium, Total | 0.34 | I | mg/L | DEP CENTRAL LAB | 1529980 | 2013-09-05 20:25 | EPA 200.7 Rev. 4.4 | 0.3 | 1.2 |  | DEP GROUND WATER PROTECTION | Paul Blair/Mike Eckles | SPRS1307 | 11407 | GINNIE SPRING
SPRS1307-14 |  | MSFMW1 | PRIMARY | 2013-08-26 15:18 | 937 | Potassium, Total | 1.8 |  | mg/L | DEP CENTRAL LAB | 1529182 | 2013-09-04 18:38 | EPA 200.7 Rev. 4.4 | 0.3 | 1.2 | The calcium matrix spike recoveries are unavailable due to high analyte concentration in the QC sample. | DEP GROUND WATER PROTECTION | Paul Blair/Mike Eckles | SPRS1307 | 42619 | FLORIDAN AQUIFER SYSTEM
SPRS1307-22 |  | MSFMW10 | PRIMARY | 2013-08-27 16:26 | 937 | Potassium, Total | 0.86 | I | mg/L | DEP CENTRAL LAB | 1529661 | 2013-09-04 21:04 | EPA 200.7 Rev. 4.4 | 0.3 | 1.2 | The calcium matrix spike recoveries are unavailable due to high analyte concentration in the QC sample. | DEP GROUND WATER PROTECTION | Paul Blair/Mike Eckles | SPRS1307 | 42674 | FLORIDAN AQUIFER SYSTEM
SPRS1307-13 |  | MSFMW11 | PRIMARY | 2013-08-26 14:38 | 937 | Potassium, Total | 2.1 |  | mg/L | DEP CENTRAL LAB | 1529181 | 2013-09-04 17:48 | EPA 200.7 Rev. 4.4 | 0.3 | 1.2 | The calcium matrix spike recoveries are unavailable due to high analyte concentration in the QC sample. | DEP GROUND WATER PROTECTION | Paul Blair/Mike Eckles | SPRS1307 | 42677 | FLORIDAN AQUIFER SYSTEM
SPRS1307-20 |  | MSFMW12 | PRIMARY | 2013-08-27 14:02 | 937 | Potassium, Total | 0.38 | I | mg/L | DEP CENTRAL LAB | 1529657 | 2013-09-04 20:30 | EPA 200.7 Rev. 4.4 | 0.3 | 1.2 | The calcium matrix spike recoveries are unavailable due to high analyte concentration in the QC sample. | DEP GROUND WATER PROTECTION | Paul Blair/Mike Eckles | SPRS1307 | 42680 | FLORIDAN AQUIFER SYSTEM
SPRS1307-16 |  | MSFMW13 | PRIMARY | 2013-08-26 17:02 | 937 | Potassium, Total | 1.7 |  | mg/L | DEP CENTRAL LAB | 1529184 | 2013-09-04 18:52 | EPA 200.7 Rev. 4.4 | 0.3 | 1.2 | The calcium matrix spike recoveries are unavailable due to high analyte concentration in the QC sample. | DEP GROUND WATER PROTECTION | Paul Blair/Mike Eckles | SPRS1307 | 42688 | FLORIDAN AQUIFER SYSTEM
SPRS1307-6 |  | MSFMW14 | PRIMARY | 2013-08-21 13:41 | 937 | Potassium, Total | 0.62 | I | mg/L | DEP CENTRAL LAB | 1528312 | 2013-08-29 20:12 | EPA 200.7 Rev. 4.4 | 0.3 | 1.2 | The calcium matrix spike recoveries are unavailable due to high analyte concentration in the QC sample. | DEP GROUND WATER PROTECTION | Paul Blair/Mike Eckles | SPRS1307 | 42690 | FLORIDAN AQUIFER SYSTEM
SPRS1307-9 |  | MSFMW15 | PRIMARY | 2013-08-22 11:41 | 937 | Potassium, Total | 1.4 |  | mg/L | DEP CENTRAL LAB | 1528485 | 2013-08-29 21:11 | EPA 200.7 Rev. 4.4 | 0.3 | 1.2 | The calcium matrix spike recoveries are unavailable due to high analyte concentration in the QC sample. | DEP GROUND WATER PROTECTION | Paul Blair/Mike Eckles | SPRS1307 | 42692 | FLORIDAN AQUIFER SYSTEM
SPRS1307-8 |  | MSFMW16 | PRIMARY | 2013-08-21 15:45 | 937 | Potassium, Total | 0.34 | I | mg/L | DEP CENTRAL LAB | 1528314 | 2013-08-29 20:27 | EPA 200.7 Rev. 4.4 | 0.3 | 1.2 | The calcium matrix spike recoveries are unavailable due to high analyte concentration in the QC sample. | DEP GROUND WATER PROTECTION | Paul Blair/Mike Eckles | SPRS1307 | 42696 | FLORIDAN AQUIFER SYSTEM
SPRS1307-7 |  | MSFMW17 | PRIMARY | 2013-08-21 14:38 | 937 | Potassium, Total | 120 |  | mg/L | DEP CENTRAL LAB | 1528313 | 2013-09-03 14:34 | EPA 200.7 Rev. 4.4 | 3 | 12 | The calcium matrix spike recoveries are unavailable due to high analyte concentration in the QC sample. | DEP GROUND WATER PROTECTION | Paul Blair/Mike Eckles | SPRS1307 | 42699 | FLORIDAN AQUIFER SYSTEM
SPRS1307-5 |  | MSFMW18 | PRIMARY | 2013-08-21 11:42 | 937 | Potassium, Total | 3.6 |  | mg/L | DEP CENTRAL LAB | 1528311 | 2013-08-29 20:05 | EPA 200.7 Rev. 4.4 | 0.3 | 1.2 | The calcium matrix spike recoveries are unavailable due to high analyte concentration in the QC sample. | DEP GROUND WATER PROTECTION | Paul Blair/Mike Eckles | SPRS1307 | 42701 | FLORIDAN AQUIFER SYSTEM
SPRS1307-2 |  | MSFMW2 | PRIMARY | 2013-08-20 13:36 | 937 | Potassium, Total | 1.4 |  | mg/L | DEP CENTRAL LAB | 1527908 | 2013-08-23 15:29 | EPA 200.7 Rev. 4.4 | 0.3 | 1.2 |  | DEP GROUND WATER PROTECTION | Paul Blair/Mike Eckles | SPRS1307 | 42623 | FLORIDAN AQUIFER SYSTEM
SPRS1307-3 |  | MSFMW20 | PRIMARY | 2013-08-20 14:53 | 937 | Potassium, Total | 0.3 | U | mg/L | DEP CENTRAL LAB | 1527911 | 2013-08-23 15:51 | EPA 200.7 Rev. 4.4 | 0.3 | 1.2 |  | DEP GROUND WATER PROTECTION | Paul Blair/Mike Eckles | SPRS1307 | 42709 | FLORIDAN AQUIFER SYSTEM
SPRS1307-1 |  | MSFMW3 | PRIMARY | 2013-08-20 11:49 | 937 | Potassium, Total | 5.9 |  | mg/L | DEP CENTRAL LAB | 1527907 | 2013-08-23 15:03 | EPA 200.7 Rev. 4.4 | 0.3 | 1.2 |  | DEP GROUND WATER PROTECTION | Paul Blair/Mike Eckles | SPRS1307 | 42637 | FLORIDAN AQUIFER SYSTEM
SPRS1307-15 |  | MSFMW4 | PRIMARY | 2013-08-26 16:11 | 937 | Potassium, Total | 2.1 |  | mg/L | DEP CENTRAL LAB | 1529183 | 2013-09-04 18:45 | EPA 200.7 Rev. 4.4 | 0.3 | 1.2 | The calcium matrix spike recoveries are unavailable due to high analyte concentration in the QC sample. | DEP GROUND WATER PROTECTION | Paul Blair/Mike Eckles | SPRS1307 | 42645 | FLORIDAN AQUIFER SYSTEM
SPRS1307-17 |  | MSFMW5 | PRIMARY | 2013-08-27 11:08 | 937 | Potassium, Total | 7.5 |  | mg/L | DEP CENTRAL LAB | 1529653 | 2013-09-04 20:08 | EPA 200.7 Rev. 4.4 | 0.3 | 1.2 | The calcium matrix spike recoveries are unavailable due to high analyte concentration in the QC sample. | DEP GROUND WATER PROTECTION | Paul Blair/Mike Eckles | SPRS1307 | 42656 | FLORIDAN AQUIFER SYSTEM
SPRS1307-4 |  | MSFMW6 | PRIMARY | 2013-08-20 16:18 | 937 | Potassium, Total | 0.3 | U | mg/L | DEP CENTRAL LAB | 1527910 | 2013-08-23 15:43 | EPA 200.7 Rev. 4.4 | 0.3 | 1.2 |  | DEP GROUND WATER PROTECTION | Paul Blair/Mike Eckles | SPRS1307 | 42659 | FLORIDAN AQUIFER SYSTEM
SPRS1307-12 |  | MSFMW7 | PRIMARY | 2013-08-22 12:33 | 937 | Potassium, Total | 1.1 | I | mg/L | DEP CENTRAL LAB | 1528487 | 2013-08-29 21:44 | EPA 200.7 Rev. 4.4 | 0.3 | 1.2 | The calcium matrix spike recoveries are unavailable due to high analyte concentration in the QC sample. | DEP GROUND WATER PROTECTION | Paul Blair/Mike Eckles | SPRS1307 | 42663 | FLORIDAN AQUIFER SYSTEM
SPRS1307-18 |  | MSFMW8 | PRIMARY | 2013-08-27 12:16 | 937 | Potassium, Total | 2.5 |  | mg/L | DEP CENTRAL LAB | 1529655 | 2013-09-04 20:15 | EPA 200.7 Rev. 4.4 | 0.3 | 1.2 | The calcium matrix spike recoveries are unavailable due to high analyte concentration in the QC sample. | DEP GROUND WATER PROTECTION | Paul Blair/Mike Eckles | SPRS1307 | 42665 | FLORIDAN AQUIFER SYSTEM
SPRS1307-19 |  | MSFMW9 | PRIMARY | 2013-08-27 13:02 | 937 | Potassium, Total | 3 |  | mg/L | DEP CENTRAL LAB | 1529656 | 2013-09-04 20:23 | EPA 200.7 Rev. 4.4 | 0.3 | 1.2 | The calcium matrix spike recoveries are unavailable due to high analyte concentration in the QC sample. | DEP GROUND WATER PROTECTION | Paul Blair/Mike Eckles | SPRS1307 | 42669 | FLORIDAN AQUIFER SYSTEM
SPRS1307-29 |  | NEWBERRY CEMETARY | PRIMARY | 2013-08-21 10:41 | 937 | Potassium, Total | 1.9 |  | mg/L | DEP CENTRAL LAB | 1528310 | 2013-08-29 19:13 | EPA 200.7 Rev. 4.4 | 0.3 | 1.2 | The calcium matrix spike recoveries are unavailable due to high analyte concentration in the QC sample. | DEP GROUND WATER PROTECTION | Paul Blair/Mike Eckles | SPRS1307 | 39945 | FLORIDAN AQUIFER SYSTEM, UPPER
SPRS1307-24 |  | SFR AT 47BRG | PRIMARY | 2013-08-28 16:10 | 937 | Potassium, Total | 0.91 | I | mg/L | DEP CENTRAL LAB | 1529986 | 2013-09-05 20:59 | EPA 200.7 Rev. 4.4 | 0.3 | 1.2 |  | DEP GROUND WATER PROTECTION | Paul Blair/Mike Eckles | SPRS1307 | 43759 | SANTA FE RIVER
SPRS1307-23 |  | SFR AT FTW USGS | PRIMARY | 2013-08-28 15:25 | 937 | Potassium, Total | 0.96 | I | mg/L | DEP CENTRAL LAB | 1529984 | 2013-09-05 20:52 | EPA 200.7 Rev. 4.4 | 0.3 | 1.2 |  | DEP GROUND WATER PROTECTION | Paul Blair/Mike Eckles | SPRS1307 | 43760 | SANTA FE RIVER
SPRS1307-21 |  | SFR AT UP POE SPRING | PRIMARY | 2013-08-27 15:20 | 937 | Potassium, Total | 1.2 | I | mg/L | DEP CENTRAL LAB | 1529659 | 2013-09-04 20:50 | EPA 200.7 Rev. 4.4 | 0.3 | 1.2 | The calcium matrix spike recoveries are unavailable due to high analyte concentration in the QC sample. | DEP GROUND WATER PROTECTION | Paul Blair/Mike Eckles | SPRS1307 | 43761 | SANTA FE RIVER
SPRS1307-30 |  | TWIN SPRING | PRIMARY | 2013-08-28 13:52 | 937 | Potassium, Total | 0.31 | I | mg/L | DEP CENTRAL LAB | 1529982 | 2013-09-05 20:33 | EPA 200.7 Rev. 4.4 | 0.3 | 1.2 |  | DEP GROUND WATER PROTECTION | Paul Blair/Mike Eckles | SPRS1307 | 44092 | TWIN SPRING
SPRS1307-24 |  | SFR AT 47BRG | PRIMARY | 2013-08-28 16:10 | 90068 | Sample Depth | 0.3 |  | meters | DEP GROUND WATER PROTECTION |  | 2013-08-28 16:10 |  |  |  |  | DEP GROUND WATER PROTECTION | Paul Blair/Mike Eckles | SPRS1307 | 43759 | SANTA FE RIVER
SPRS1307-23 |  | SFR AT FTW USGS | PRIMARY | 2013-08-28 15:25 | 90068 | Sample Depth | 0.3 |  | meters | DEP GROUND WATER PROTECTION |  | 2013-08-28 15:25 |  |  |  |  | DEP GROUND WATER PROTECTION | Paul Blair/Mike Eckles | SPRS1307 | 43760 | SANTA FE RIVER
SPRS1307-21 |  | SFR AT UP POE SPRING | PRIMARY | 2013-08-27 15:20 | 90068 | Sample Depth | 0.2 |  | meters | DEP GROUND WATER PROTECTION |  | 2013-08-27 15:20 |  |  |  |  | DEP GROUND WATER PROTECTION | Paul Blair/Mike Eckles | SPRS1307 | 43761 | SANTA FE RIVER
SPRS1307-26 |  | DEVILS EYE SPRING (GILCHRIST) SIPQ | PRIMARY | 2013-08-28 12:17 | 929 | Sodium, Total | 4.7 |  | mg/L | DEP CENTRAL LAB | 1529979 | 2013-09-05 19:36 | EPA 200.7 Rev. 4.4 | 0.5 | 2 |  | DEP GROUND WATER PROTECTION | Paul Blair/Mike Eckles | SPRS1307 | 11418 | DEVILS EYE SPRING (GILCHRIST)
SPRS1307-27 |  | GILCHRIST BLUE SPRING SIP | PRIMARY | 2013-08-28 11:11 | 929 | Sodium, Total | 3.4 |  | mg/L | DEP CENTRAL LAB | 1529977 | 2013-09-05 19:21 | EPA 200.7 Rev. 4.4 | 0.5 | 2 |  | DEP GROUND WATER PROTECTION | Paul Blair/Mike Eckles | SPRS1307 | 11459 | GILCHRIST BLUE SPRING
SPRS1307-25 |  | GINNIE SPRING SIP | PRIMARY | 2013-08-28 13:01 | 929 | Sodium, Total | 3.2 |  | mg/L | DEP CENTRAL LAB | 1529980 | 2013-09-05 20:25 | EPA 200.7 Rev. 4.4 | 0.5 | 2 |  | DEP GROUND WATER PROTECTION | Paul Blair/Mike Eckles | SPRS1307 | 11407 | GINNIE SPRING
SPRS1307-14 |  | MSFMW1 | PRIMARY | 2013-08-26 15:18 | 929 | Sodium, Total | 5.4 |  | mg/L | DEP CENTRAL LAB | 1529182 | 2013-09-04 18:38 | EPA 200.7 Rev. 4.4 | 0.5 | 2 | The calcium matrix spike recoveries are unavailable due to high analyte concentration in the QC sample. | DEP GROUND WATER PROTECTION | Paul Blair/Mike Eckles | SPRS1307 | 42619 | FLORIDAN AQUIFER SYSTEM
SPRS1307-22 |  | MSFMW10 | PRIMARY | 2013-08-27 16:26 | 929 | Sodium, Total | 3.6 |  | mg/L | DEP CENTRAL LAB | 1529661 | 2013-09-04 21:04 | EPA 200.7 Rev. 4.4 | 0.5 | 2 | The calcium matrix spike recoveries are unavailable due to high analyte concentration in the QC sample. | DEP GROUND WATER PROTECTION | Paul Blair/Mike Eckles | SPRS1307 | 42674 | FLORIDAN AQUIFER SYSTEM
SPRS1307-13 |  | MSFMW11 | PRIMARY | 2013-08-26 14:38 | 929 | Sodium, Total | 5.8 |  | mg/L | DEP CENTRAL LAB | 1529181 | 2013-09-04 17:48 | EPA 200.7 Rev. 4.4 | 0.5 | 2 | The calcium matrix spike recoveries are unavailable due to high analyte concentration in the QC sample. | DEP GROUND WATER PROTECTION | Paul Blair/Mike Eckles | SPRS1307 | 42677 | FLORIDAN AQUIFER SYSTEM
SPRS1307-20 |  | MSFMW12 | PRIMARY | 2013-08-27 14:02 | 929 | Sodium, Total | 5.4 |  | mg/L | DEP CENTRAL LAB | 1529657 | 2013-09-04 20:30 | EPA 200.7 Rev. 4.4 | 0.5 | 2 | The calcium matrix spike recoveries are unavailable due to high analyte concentration in the QC sample. | DEP GROUND WATER PROTECTION | Paul Blair/Mike Eckles | SPRS1307 | 42680 | FLORIDAN AQUIFER SYSTEM
SPRS1307-16 |  | MSFMW13 | PRIMARY | 2013-08-26 17:02 | 929 | Sodium, Total | 4.2 |  | mg/L | DEP CENTRAL LAB | 1529184 | 2013-09-04 18:52 | EPA 200.7 Rev. 4.4 | 0.5 | 2 | The calcium matrix spike recoveries are unavailable due to high analyte concentration in the QC sample. | DEP GROUND WATER PROTECTION | Paul Blair/Mike Eckles | SPRS1307 | 42688 | FLORIDAN AQUIFER SYSTEM
SPRS1307-6 |  | MSFMW14 | PRIMARY | 2013-08-21 13:41 | 929 | Sodium, Total | 3 |  | mg/L | DEP CENTRAL LAB | 1528312 | 2013-08-29 20:12 | EPA 200.7 Rev. 4.4 | 0.5 | 2 | The calcium matrix spike recoveries are unavailable due to high analyte concentration in the QC sample. | DEP GROUND WATER PROTECTION | Paul Blair/Mike Eckles | SPRS1307 | 42690 | FLORIDAN AQUIFER SYSTEM
SPRS1307-9 |  | MSFMW15 | PRIMARY | 2013-08-22 11:41 | 929 | Sodium, Total | 6.4 |  | mg/L | DEP CENTRAL LAB | 1528485 | 2013-08-29 21:11 | EPA 200.7 Rev. 4.4 | 0.5 | 2 | The calcium matrix spike recoveries are unavailable due to high analyte concentration in the QC sample. | DEP GROUND WATER PROTECTION | Paul Blair/Mike Eckles | SPRS1307 | 42692 | FLORIDAN AQUIFER SYSTEM
SPRS1307-8 |  | MSFMW16 | PRIMARY | 2013-08-21 15:45 | 929 | Sodium, Total | 3.2 |  | mg/L | DEP CENTRAL LAB | 1528314 | 2013-08-29 20:27 | EPA 200.7 Rev. 4.4 | 0.5 | 2 | The calcium matrix spike recoveries are unavailable due to high analyte concentration in the QC sample. | DEP GROUND WATER PROTECTION | Paul Blair/Mike Eckles | SPRS1307 | 42696 | FLORIDAN AQUIFER SYSTEM
SPRS1307-7 |  | MSFMW17 | PRIMARY | 2013-08-21 14:38 | 929 | Sodium, Total | 36.7 |  | mg/L | DEP CENTRAL LAB | 1528313 | 2013-08-29 20:20 | EPA 200.7 Rev. 4.4 | 0.5 | 2 | The calcium matrix spike recoveries are unavailable due to high analyte concentration in the QC sample. | DEP GROUND WATER PROTECTION | Paul Blair/Mike Eckles | SPRS1307 | 42699 | FLORIDAN AQUIFER SYSTEM
SPRS1307-5 |  | MSFMW18 | PRIMARY | 2013-08-21 11:42 | 929 | Sodium, Total | 3.8 |  | mg/L | DEP CENTRAL LAB | 1528311 | 2013-08-29 20:05 | EPA 200.7 Rev. 4.4 | 0.5 | 2 | The calcium matrix spike recoveries are unavailable due to high analyte concentration in the QC sample. | DEP GROUND WATER PROTECTION | Paul Blair/Mike Eckles | SPRS1307 | 42701 | FLORIDAN AQUIFER SYSTEM
SPRS1307-2 |  | MSFMW2 | PRIMARY | 2013-08-20 13:36 | 929 | Sodium, Total | 5.3 |  | mg/L | DEP CENTRAL LAB | 1527908 | 2013-08-23 15:29 | EPA 200.7 Rev. 4.4 | 0.5 | 2 |  | DEP GROUND WATER PROTECTION | Paul Blair/Mike Eckles | SPRS1307 | 42623 | FLORIDAN AQUIFER SYSTEM
SPRS1307-3 |  | MSFMW20 | PRIMARY | 2013-08-20 14:53 | 929 | Sodium, Total | 2.2 |  | mg/L | DEP CENTRAL LAB | 1527911 | 2013-08-23 15:51 | EPA 200.7 Rev. 4.4 | 0.5 | 2 |  | DEP GROUND WATER PROTECTION | Paul Blair/Mike Eckles | SPRS1307 | 42709 | FLORIDAN AQUIFER SYSTEM
SPRS1307-1 |  | MSFMW3 | PRIMARY | 2013-08-20 11:49 | 929 | Sodium, Total | 6.3 |  | mg/L | DEP CENTRAL LAB | 1527907 | 2013-08-23 15:03 | EPA 200.7 Rev. 4.4 | 0.5 | 2 |  | DEP GROUND WATER PROTECTION | Paul Blair/Mike Eckles | SPRS1307 | 42637 | FLORIDAN AQUIFER SYSTEM
SPRS1307-15 |  | MSFMW4 | PRIMARY | 2013-08-26 16:11 | 929 | Sodium, Total | 3 |  | mg/L | DEP CENTRAL LAB | 1529183 | 2013-09-04 18:45 | EPA 200.7 Rev. 4.4 | 0.5 | 2 | The calcium matrix spike recoveries are unavailable due to high analyte concentration in the QC sample. | DEP GROUND WATER PROTECTION | Paul Blair/Mike Eckles | SPRS1307 | 42645 | FLORIDAN AQUIFER SYSTEM
SPRS1307-17 |  | MSFMW5 | PRIMARY | 2013-08-27 11:08 | 929 | Sodium, Total | 9.7 |  | mg/L | DEP CENTRAL LAB | 1529653 | 2013-09-04 20:08 | EPA 200.7 Rev. 4.4 | 0.5 | 2 | The calcium matrix spike recoveries are unavailable due to high analyte concentration in the QC sample. | DEP GROUND WATER PROTECTION | Paul Blair/Mike Eckles | SPRS1307 | 42656 | FLORIDAN AQUIFER SYSTEM
SPRS1307-4 |  | MSFMW6 | PRIMARY | 2013-08-20 16:18 | 929 | Sodium, Total | 2.1 |  | mg/L | DEP CENTRAL LAB | 1527910 | 2013-08-23 15:43 | EPA 200.7 Rev. 4.4 | 0.5 | 2 |  | DEP GROUND WATER PROTECTION | Paul Blair/Mike Eckles | SPRS1307 | 42659 | FLORIDAN AQUIFER SYSTEM
SPRS1307-12 |  | MSFMW7 | PRIMARY | 2013-08-22 12:33 | 929 | Sodium, Total | 5.6 |  | mg/L | DEP CENTRAL LAB | 1528487 | 2013-08-29 21:44 | EPA 200.7 Rev. 4.4 | 0.5 | 2 | The calcium matrix spike recoveries are unavailable due to high analyte concentration in the QC sample. | DEP GROUND WATER PROTECTION | Paul Blair/Mike Eckles | SPRS1307 | 42663 | FLORIDAN AQUIFER SYSTEM
SPRS1307-18 |  | MSFMW8 | PRIMARY | 2013-08-27 12:16 | 929 | Sodium, Total | 6.9 |  | mg/L | DEP CENTRAL LAB | 1529655 | 2013-09-04 20:15 | EPA 200.7 Rev. 4.4 | 0.5 | 2 | The calcium matrix spike recoveries are unavailable due to high analyte concentration in the QC sample. | DEP GROUND WATER PROTECTION | Paul Blair/Mike Eckles | SPRS1307 | 42665 | FLORIDAN AQUIFER SYSTEM
SPRS1307-19 |  | MSFMW9 | PRIMARY | 2013-08-27 13:02 | 929 | Sodium, Total | 8.4 |  | mg/L | DEP CENTRAL LAB | 1529656 | 2013-09-04 20:23 | EPA 200.7 Rev. 4.4 | 0.5 | 2 | The calcium matrix spike recoveries are unavailable due to high analyte concentration in the QC sample. | DEP GROUND WATER PROTECTION | Paul Blair/Mike Eckles | SPRS1307 | 42669 | FLORIDAN AQUIFER SYSTEM
SPRS1307-29 |  | NEWBERRY CEMETARY | PRIMARY | 2013-08-21 10:41 | 929 | Sodium, Total | 22.2 |  | mg/L | DEP CENTRAL LAB | 1528310 | 2013-08-29 19:13 | EPA 200.7 Rev. 4.4 | 0.5 | 2 | The calcium matrix spike recoveries are unavailable due to high analyte concentration in the QC sample. | DEP GROUND WATER PROTECTION | Paul Blair/Mike Eckles | SPRS1307 | 39945 | FLORIDAN AQUIFER SYSTEM, UPPER
SPRS1307-24 |  | SFR AT 47BRG | PRIMARY | 2013-08-28 16:10 | 929 | Sodium, Total | 5.9 |  | mg/L | DEP CENTRAL LAB | 1529986 | 2013-09-05 20:59 | EPA 200.7 Rev. 4.4 | 0.5 | 2 |  | DEP GROUND WATER PROTECTION | Paul Blair/Mike Eckles | SPRS1307 | 43759 | SANTA FE RIVER
SPRS1307-23 |  | SFR AT FTW USGS | PRIMARY | 2013-08-28 15:25 | 929 | Sodium, Total | 6.1 |  | mg/L | DEP CENTRAL LAB | 1529984 | 2013-09-05 20:52 | EPA 200.7 Rev. 4.4 | 0.5 | 2 |  | DEP GROUND WATER PROTECTION | Paul Blair/Mike Eckles | SPRS1307 | 43760 | SANTA FE RIVER
SPRS1307-21 |  | SFR AT UP POE SPRING | PRIMARY | 2013-08-27 15:20 | 929 | Sodium, Total | 6.2 |  | mg/L | DEP CENTRAL LAB | 1529659 | 2013-09-04 20:50 | EPA 200.7 Rev. 4.4 | 0.5 | 2 | The calcium matrix spike recoveries are unavailable due to high analyte concentration in the QC sample. | DEP GROUND WATER PROTECTION | Paul Blair/Mike Eckles | SPRS1307 | 43761 | SANTA FE RIVER
SPRS1307-30 |  | TWIN SPRING | PRIMARY | 2013-08-28 13:52 | 929 | Sodium, Total | 2.6 |  | mg/L | DEP CENTRAL LAB | 1529982 | 2013-09-05 20:33 | EPA 200.7 Rev. 4.4 | 0.5 | 2 |  | DEP GROUND WATER PROTECTION | Paul Blair/Mike Eckles | SPRS1307 | 44092 | TWIN SPRING
SPRS1307-26 |  | DEVILS EYE SPRING (GILCHRIST) SIPQ | PRIMARY | 2013-08-28 12:17 | 94 | Specific Conductance, Field | 407 |  | uS/cm | DEP GROUND WATER PROTECTION |  | 2013-08-28 12:17 | EPA 120.1 |  |  |  | DEP GROUND WATER PROTECTION | Paul Blair/Mike Eckles | SPRS1307 | 11418 | DEVILS EYE SPRING (GILCHRIST)
SPRS1307-27 |  | GILCHRIST BLUE SPRING SIP | PRIMARY | 2013-08-28 11:11 | 94 | Specific Conductance, Field | 383 |  | uS/cm | DEP GROUND WATER PROTECTION |  | 2013-08-28 11:11 | EPA 120.1 |  |  |  | DEP GROUND WATER PROTECTION | Paul Blair/Mike Eckles | SPRS1307 | 11459 | GILCHRIST BLUE SPRING
SPRS1307-25 |  | GINNIE SPRING SIP | PRIMARY | 2013-08-28 13:01 | 94 | Specific Conductance, Field | 348 |  | uS/cm | DEP GROUND WATER PROTECTION |  | 2013-08-28 13:01 | EPA 120.1 |  |  |  | DEP GROUND WATER PROTECTION | Paul Blair/Mike Eckles | SPRS1307 | 11407 | GINNIE SPRING
SPRS1307-14 |  | MSFMW1 | PRIMARY | 2013-08-26 15:18 | 94 | Specific Conductance, Field | 233 |  | uS/cm | DEP GROUND WATER PROTECTION |  | 2013-08-26 15:18 | EPA 120.1 |  |  |  | DEP GROUND WATER PROTECTION | Paul Blair/Mike Eckles | SPRS1307 | 42619 | FLORIDAN AQUIFER SYSTEM
SPRS1307-22 |  | MSFMW10 | PRIMARY | 2013-08-27 16:26 | 94 | Specific Conductance, Field | 410 |  | uS/cm | DEP GROUND WATER PROTECTION |  | 2013-08-27 16:26 | EPA 120.1 |  |  |  | DEP GROUND WATER PROTECTION | Paul Blair/Mike Eckles | SPRS1307 | 42674 | FLORIDAN AQUIFER SYSTEM
SPRS1307-13 |  | MSFMW11 | PRIMARY | 2013-08-26 14:38 | 94 | Specific Conductance, Field | 517 |  | uS/cm | DEP GROUND WATER PROTECTION |  | 2013-08-26 14:38 | EPA 120.1 |  |  |  | DEP GROUND WATER PROTECTION | Paul Blair/Mike Eckles | SPRS1307 | 42677 | FLORIDAN AQUIFER SYSTEM
SPRS1307-20 |  | MSFMW12 | PRIMARY | 2013-08-27 14:02 | 94 | Specific Conductance, Field | 997 |  | uS/cm | DEP GROUND WATER PROTECTION |  | 2013-08-27 14:02 | EPA 120.1 |  |  |  | DEP GROUND WATER PROTECTION | Paul Blair/Mike Eckles | SPRS1307 | 42680 | FLORIDAN AQUIFER SYSTEM
SPRS1307-16 |  | MSFMW13 | PRIMARY | 2013-08-26 17:02 | 94 | Specific Conductance, Field | 446 |  | uS/cm | DEP GROUND WATER PROTECTION |  | 2013-08-26 17:02 | EPA 120.1 |  |  |  | DEP GROUND WATER PROTECTION | Paul Blair/Mike Eckles | SPRS1307 | 42688 | FLORIDAN AQUIFER SYSTEM
SPRS1307-6 |  | MSFMW14 | PRIMARY | 2013-08-21 13:41 | 94 | Specific Conductance, Field | 562 |  | uS/cm | DEP GROUND WATER PROTECTION |  | 2013-08-21 13:41 | EPA 120.1 |  |  |  | DEP GROUND WATER PROTECTION | Paul Blair/Mike Eckles | SPRS1307 | 42690 | FLORIDAN AQUIFER SYSTEM
SPRS1307-9 |  | MSFMW15 | PRIMARY | 2013-08-22 11:41 | 94 | Specific Conductance, Field | 638 |  | uS/cm | DEP GROUND WATER PROTECTION |  | 2013-08-22 11:41 | EPA 120.1 |  |  |  | DEP GROUND WATER PROTECTION | Paul Blair/Mike Eckles | SPRS1307 | 42692 | FLORIDAN AQUIFER SYSTEM
SPRS1307-8 |  | MSFMW16 | PRIMARY | 2013-08-21 15:45 | 94 | Specific Conductance, Field | 301 |  | uS/cm | DEP GROUND WATER PROTECTION |  | 2013-08-21 15:45 | EPA 120.1 |  |  |  | DEP GROUND WATER PROTECTION | Paul Blair/Mike Eckles | SPRS1307 | 42696 | FLORIDAN AQUIFER SYSTEM
SPRS1307-7 |  | MSFMW17 | PRIMARY | 2013-08-21 14:38 | 94 | Specific Conductance, Field | 830 |  | uS/cm | DEP GROUND WATER PROTECTION |  | 2013-08-21 14:38 | EPA 120.1 |  |  |  | DEP GROUND WATER PROTECTION | Paul Blair/Mike Eckles | SPRS1307 | 42699 | FLORIDAN AQUIFER SYSTEM
SPRS1307-5 |  | MSFMW18 | PRIMARY | 2013-08-21 11:42 | 94 | Specific Conductance, Field | 919 |  | uS/cm | DEP GROUND WATER PROTECTION |  | 2013-08-21 11:42 | EPA 120.1 |  |  |  | DEP GROUND WATER PROTECTION | Paul Blair/Mike Eckles | SPRS1307 | 42701 | FLORIDAN AQUIFER SYSTEM
SPRS1307-2 |  | MSFMW2 | PRIMARY | 2013-08-20 13:36 | 94 | Specific Conductance, Field | 150 |  | uS/cm | DEP GROUND WATER PROTECTION |  | 2013-08-20 13:36 | EPA 120.1 |  |  |  | DEP GROUND WATER PROTECTION | Paul Blair/Mike Eckles | SPRS1307 | 42623 | FLORIDAN AQUIFER SYSTEM
SPRS1307-3 |  | MSFMW20 | PRIMARY | 2013-08-20 14:53 | 94 | Specific Conductance, Field | 237 |  | uS/cm | DEP GROUND WATER PROTECTION |  | 2013-08-20 14:53 | EPA 120.1 |  |  |  | DEP GROUND WATER PROTECTION | Paul Blair/Mike Eckles | SPRS1307 | 42709 | FLORIDAN AQUIFER SYSTEM
SPRS1307-1 |  | MSFMW3 | PRIMARY | 2013-08-20 11:49 | 94 | Specific Conductance, Field | 173 |  | uS/cm | DEP GROUND WATER PROTECTION |  | 2013-08-20 11:49 | EPA 120.1 |  |  |  | DEP GROUND WATER PROTECTION | Paul Blair/Mike Eckles | SPRS1307 | 42637 | FLORIDAN AQUIFER SYSTEM
SPRS1307-15 |  | MSFMW4 | PRIMARY | 2013-08-26 16:11 | 94 | Specific Conductance, Field | 304 |  | uS/cm | DEP GROUND WATER PROTECTION |  | 2013-08-26 16:11 | EPA 120.1 |  |  |  | DEP GROUND WATER PROTECTION | Paul Blair/Mike Eckles | SPRS1307 | 42645 | FLORIDAN AQUIFER SYSTEM
SPRS1307-17 |  | MSFMW5 | PRIMARY | 2013-08-27 11:08 | 94 | Specific Conductance, Field | 508 |  | uS/cm | DEP GROUND WATER PROTECTION |  | 2013-08-27 11:08 | EPA 120.1 |  |  |  | DEP GROUND WATER PROTECTION | Paul Blair/Mike Eckles | SPRS1307 | 42656 | FLORIDAN AQUIFER SYSTEM
SPRS1307-4 |  | MSFMW6 | PRIMARY | 2013-08-20 16:18 | 94 | Specific Conductance, Field | 268 |  | uS/cm | DEP GROUND WATER PROTECTION |  | 2013-08-20 16:18 | EPA 120.1 |  |  |  | DEP GROUND WATER PROTECTION | Paul Blair/Mike Eckles | SPRS1307 | 42659 | FLORIDAN AQUIFER SYSTEM
SPRS1307-12 |  | MSFMW7 | PRIMARY | 2013-08-22 12:33 | 94 | Specific Conductance, Field | 676 |  | uS/cm | DEP GROUND WATER PROTECTION |  | 2013-08-22 12:33 | EPA 120.1 |  |  |  | DEP GROUND WATER PROTECTION | Paul Blair/Mike Eckles | SPRS1307 | 42663 | FLORIDAN AQUIFER SYSTEM
SPRS1307-18 |  | MSFMW8 | PRIMARY | 2013-08-27 12:16 | 94 | Specific Conductance, Field | 284 |  | uS/cm | DEP GROUND WATER PROTECTION |  | 2013-08-27 12:16 | EPA 120.1 |  |  |  | DEP GROUND WATER PROTECTION | Paul Blair/Mike Eckles | SPRS1307 | 42665 | FLORIDAN AQUIFER SYSTEM
SPRS1307-19 |  | MSFMW9 | PRIMARY | 2013-08-27 13:02 | 94 | Specific Conductance, Field | 372 |  | uS/cm | DEP GROUND WATER PROTECTION |  | 2013-08-27 13:02 | EPA 120.1 |  |  |  | DEP GROUND WATER PROTECTION | Paul Blair/Mike Eckles | SPRS1307 | 42669 | FLORIDAN AQUIFER SYSTEM
SPRS1307-29 |  | NEWBERRY CEMETARY | PRIMARY | 2013-08-21 10:41 | 94 | Specific Conductance, Field | 485 |  | uS/cm | DEP GROUND WATER PROTECTION |  | 2013-08-21 10:41 | EPA 120.1 |  |  |  | DEP GROUND WATER PROTECTION | Paul Blair/Mike Eckles | SPRS1307 | 39945 | FLORIDAN AQUIFER SYSTEM, UPPER
SPRS1307-24 |  | SFR AT 47BRG | PRIMARY | 2013-08-28 16:10 | 94 | Specific Conductance, Field | 260 |  | uS/cm | DEP GROUND WATER PROTECTION |  | 2013-08-28 16:10 | EPA 120.1 |  |  |  | DEP GROUND WATER PROTECTION | Paul Blair/Mike Eckles | SPRS1307 | 43759 | SANTA FE RIVER
SPRS1307-23 |  | SFR AT FTW USGS | PRIMARY | 2013-08-28 15:25 | 94 | Specific Conductance, Field | 259 |  | uS/cm | DEP GROUND WATER PROTECTION |  | 2013-08-28 15:25 | EPA 120.1 |  |  |  | DEP GROUND WATER PROTECTION | Paul Blair/Mike Eckles | SPRS1307 | 43760 | SANTA FE RIVER
SPRS1307-21 |  | SFR AT UP POE SPRING | PRIMARY | 2013-08-27 15:20 | 94 | Specific Conductance, Field | 189 |  | uS/cm | DEP GROUND WATER PROTECTION |  | 2013-08-27 15:20 | EPA 120.1 |  |  |  | DEP GROUND WATER PROTECTION | Paul Blair/Mike Eckles | SPRS1307 | 43761 | SANTA FE RIVER
SPRS1307-30 |  | TWIN SPRING | PRIMARY | 2013-08-28 13:52 | 94 | Specific Conductance, Field | 307 |  | uS/cm | DEP GROUND WATER PROTECTION |  | 2013-08-28 13:52 | EPA 120.1 |  |  |  | DEP GROUND WATER PROTECTION | Paul Blair/Mike Eckles | SPRS1307 | 44092 | TWIN SPRING
SPRS1307-26 |  | DEVILS EYE SPRING (GILCHRIST) SIPQ | PRIMARY | 2013-08-28 12:17 | 99937 | Sucralose | 0.043 | I | ug/L | DEP CENTRAL LAB | 1529990 | 2013-08-30 18:11 | DEP SOP: LC-001-2 (based on EPA 8321B) | 0.01 | 0.05 | Insufficient sample to perform matrix spikes. | DEP GROUND WATER PROTECTION | Paul Blair/Mike Eckles | SPRS1307 | 11418 | DEVILS EYE SPRING (GILCHRIST)
SPRS1307-27 |  | GILCHRIST BLUE SPRING SIP | PRIMARY | 2013-08-28 11:11 | 99937 | Sucralose | 0.01 | U | ug/L | DEP CENTRAL LAB | 1529988 | 2013-08-30 17:16 | DEP SOP: LC-001-2 (based on EPA 8321B) | 0.01 | 0.05 | Insufficient sample to perform matrix spikes. | DEP GROUND WATER PROTECTION | Paul Blair/Mike Eckles | SPRS1307 | 11459 | GILCHRIST BLUE SPRING
SPRS1307-25 |  | GINNIE SPRING SIP | PRIMARY | 2013-08-28 13:01 | 99937 | Sucralose | 0.01 | U | ug/L | DEP CENTRAL LAB | 1529991 | 2013-08-30 18:30 | DEP SOP: LC-001-2 (based on EPA 8321B) | 0.01 | 0.05 | Insufficient sample to perform matrix spikes. | DEP GROUND WATER PROTECTION | Paul Blair/Mike Eckles | SPRS1307 | 11407 | GINNIE SPRING
SPRS1307-14 |  | MSFMW1 | PRIMARY | 2013-08-26 15:18 | 99937 | Sucralose | 0.01 | U | ug/L | DEP CENTRAL LAB | 1529187 | 2013-08-29 03:08 | DEP SOP: LC-001-2 (based on EPA 8321B) | 0.01 | 0.05 |  | DEP GROUND WATER PROTECTION | Paul Blair/Mike Eckles | SPRS1307 | 42619 | FLORIDAN AQUIFER SYSTEM
SPRS1307-22 |  | MSFMW10 | PRIMARY | 2013-08-27 16:26 | 99937 | Sucralose | 0.01 | U | ug/L | DEP CENTRAL LAB | 1529670 | 2013-08-30 16:20 | DEP SOP: LC-001-2 (based on EPA 8321B) | 0.01 | 0.05 | Insufficient sample to perform matrix spikes. | DEP GROUND WATER PROTECTION | Paul Blair/Mike Eckles | SPRS1307 | 42674 | FLORIDAN AQUIFER SYSTEM
SPRS1307-13 |  | MSFMW11 | PRIMARY | 2013-08-26 14:38 | 99937 | Sucralose | 0.01 | U | ug/L | DEP CENTRAL LAB | 1529186 | 2013-08-29 02:31 | DEP SOP: LC-001-2 (based on EPA 8321B) | 0.01 | 0.05 |  | DEP GROUND WATER PROTECTION | Paul Blair/Mike Eckles | SPRS1307 | 42677 | FLORIDAN AQUIFER SYSTEM
SPRS1307-20 |  | MSFMW12 | PRIMARY | 2013-08-27 14:02 | 99937 | Sucralose | 0.01 | U | ug/L | DEP CENTRAL LAB | 1529666 | 2013-08-30 14:28 | DEP SOP: LC-001-2 (based on EPA 8321B) | 0.01 | 0.05 | Insufficient sample to perform matrix spikes. | DEP GROUND WATER PROTECTION | Paul Blair/Mike Eckles | SPRS1307 | 42680 | FLORIDAN AQUIFER SYSTEM
SPRS1307-16 |  | MSFMW13 | PRIMARY | 2013-08-26 17:02 | 99937 | Sucralose | 0.01 | U | ug/L | DEP CENTRAL LAB | 1529189 | 2013-08-29 03:46 | DEP SOP: LC-001-2 (based on EPA 8321B) | 0.01 | 0.05 |  | DEP GROUND WATER PROTECTION | Paul Blair/Mike Eckles | SPRS1307 | 42688 | FLORIDAN AQUIFER SYSTEM
SPRS1307-6 |  | MSFMW14 | PRIMARY | 2013-08-21 13:41 | 99937 | Sucralose | 0.01 | U | ug/L | DEP CENTRAL LAB | 1528317 | 2013-08-27 00:53 | DEP SOP: LC-001-2 (based on EPA 8321B) | 0.01 | 0.05 |  | DEP GROUND WATER PROTECTION | Paul Blair/Mike Eckles | SPRS1307 | 42690 | FLORIDAN AQUIFER SYSTEM
SPRS1307-9 |  | MSFMW15 | PRIMARY | 2013-08-22 11:41 | 99937 | Sucralose | 0.01 | U | ug/L | DEP CENTRAL LAB | 1528488 | 2013-08-28 23:07 | DEP SOP: LC-001-2 (based on EPA 8321B) | 0.01 | 0.05 |  | DEP GROUND WATER PROTECTION | Paul Blair/Mike Eckles | SPRS1307 | 42692 | FLORIDAN AQUIFER SYSTEM
SPRS1307-8 |  | MSFMW16 | PRIMARY | 2013-08-21 15:45 | 99937 | Sucralose | 0.01 | U | ug/L | DEP CENTRAL LAB | 1528319 | 2013-08-27 01:31 | DEP SOP: LC-001-2 (based on EPA 8321B) | 0.01 | 0.05 | Sucralose result confirmed in re-extraction. | DEP GROUND WATER PROTECTION | Paul Blair/Mike Eckles | SPRS1307 | 42696 | FLORIDAN AQUIFER SYSTEM
SPRS1307-7 |  | MSFMW17 | PRIMARY | 2013-08-21 14:38 | 99937 | Sucralose | 0.01 | U | ug/L | DEP CENTRAL LAB | 1528318 | 2013-08-27 01:12 | DEP SOP: LC-001-2 (based on EPA 8321B) | 0.01 | 0.05 |  | DEP GROUND WATER PROTECTION | Paul Blair/Mike Eckles | SPRS1307 | 42699 | FLORIDAN AQUIFER SYSTEM
SPRS1307-5 |  | MSFMW18 | PRIMARY | 2013-08-21 11:42 | 99937 | Sucralose | 0.01 | U | ug/L | DEP CENTRAL LAB | 1528316 | 2013-08-27 00:16 | DEP SOP: LC-001-2 (based on EPA 8321B) | 0.01 | 0.05 |  | DEP GROUND WATER PROTECTION | Paul Blair/Mike Eckles | SPRS1307 | 42701 | FLORIDAN AQUIFER SYSTEM
SPRS1307-2 |  | MSFMW2 | PRIMARY | 2013-08-20 13:36 | 99937 | Sucralose | 0.01 | U | ug/L | DEP CENTRAL LAB | 1527913 | 2013-08-26 21:29 | DEP SOP: LC-001-2 (based on EPA 8321B) | 0.01 | 0.05 |  | DEP GROUND WATER PROTECTION | Paul Blair/Mike Eckles | SPRS1307 | 42623 | FLORIDAN AQUIFER SYSTEM
SPRS1307-3 |  | MSFMW20 | PRIMARY | 2013-08-20 14:53 | 99937 | Sucralose | 0.01 | U | ug/L | DEP CENTRAL LAB | 1527916 | 2013-08-26 22:43 | DEP SOP: LC-001-2 (based on EPA 8321B) | 0.01 | 0.05 |  | DEP GROUND WATER PROTECTION | Paul Blair/Mike Eckles | SPRS1307 | 42709 | FLORIDAN AQUIFER SYSTEM
SPRS1307-1 |  | MSFMW3 | PRIMARY | 2013-08-20 11:49 | 99937 | Sucralose | 0.01 | U | ug/L | DEP CENTRAL LAB | 1527912 | 2013-08-26 21:10 | DEP SOP: LC-001-2 (based on EPA 8321B) | 0.01 | 0.05 |  | DEP GROUND WATER PROTECTION | Paul Blair/Mike Eckles | SPRS1307 | 42637 | FLORIDAN AQUIFER SYSTEM
SPRS1307-15 |  | MSFMW4 | PRIMARY | 2013-08-26 16:11 | 99937 | Sucralose | 0.01 | U | ug/L | DEP CENTRAL LAB | 1529188 | 2013-08-29 03:27 | DEP SOP: LC-001-2 (based on EPA 8321B) | 0.01 | 0.05 |  | DEP GROUND WATER PROTECTION | Paul Blair/Mike Eckles | SPRS1307 | 42645 | FLORIDAN AQUIFER SYSTEM
SPRS1307-17 |  | MSFMW5 | PRIMARY | 2013-08-27 11:08 | 99937 | Sucralose | 0.01 | U | ug/L | DEP CENTRAL LAB | 1529662 | 2013-08-29 22:52 | DEP SOP: LC-001-2 (based on EPA 8321B) | 0.01 | 0.05 | Insufficient sample to perform matrix spikes. | DEP GROUND WATER PROTECTION | Paul Blair/Mike Eckles | SPRS1307 | 42656 | FLORIDAN AQUIFER SYSTEM
SPRS1307-4 |  | MSFMW6 | PRIMARY | 2013-08-20 16:18 | 99937 | Sucralose | 0.01 | U | ug/L | DEP CENTRAL LAB | 1527915 | 2013-08-26 22:25 | DEP SOP: LC-001-2 (based on EPA 8321B) | 0.01 | 0.05 |  | DEP GROUND WATER PROTECTION | Paul Blair/Mike Eckles | SPRS1307 | 42659 | FLORIDAN AQUIFER SYSTEM
SPRS1307-12 |  | MSFMW7 | PRIMARY | 2013-08-22 12:33 | 99937 | Sucralose | 0.01 | U | ug/L | DEP CENTRAL LAB | 1528490 | 2013-08-28 23:44 | DEP SOP: LC-001-2 (based on EPA 8321B) | 0.01 | 0.05 |  | DEP GROUND WATER PROTECTION | Paul Blair/Mike Eckles | SPRS1307 | 42663 | FLORIDAN AQUIFER SYSTEM
SPRS1307-18 |  | MSFMW8 | PRIMARY | 2013-08-27 12:16 | 99937 | Sucralose | 0.01 | U | ug/L | DEP CENTRAL LAB | 1529664 | 2013-08-29 23:29 | DEP SOP: LC-001-2 (based on EPA 8321B) | 0.01 | 0.05 | Insufficient sample to perform matrix spikes. Sucralose result confirmed in re-extraction. | DEP GROUND WATER PROTECTION | Paul Blair/Mike Eckles | SPRS1307 | 42665 | FLORIDAN AQUIFER SYSTEM
SPRS1307-19 |  | MSFMW9 | PRIMARY | 2013-08-27 13:02 | 99937 | Sucralose | 0.01 | U | ug/L | DEP CENTRAL LAB | 1529665 | 2013-08-30 00:06 | DEP SOP: LC-001-2 (based on EPA 8321B) | 0.01 | 0.05 | Insufficient sample to perform matrix spikes. | DEP GROUND WATER PROTECTION | Paul Blair/Mike Eckles | SPRS1307 | 42669 | FLORIDAN AQUIFER SYSTEM
SPRS1307-29 |  | NEWBERRY CEMETARY | PRIMARY | 2013-08-21 10:41 | 99937 | Sucralose | 0.079 |  | ug/L | DEP CENTRAL LAB | 1528315 | 2013-08-26 23:58 | DEP SOP: LC-001-2 (based on EPA 8321B) | 0.01 | 0.05 |  | DEP GROUND WATER PROTECTION | Paul Blair/Mike Eckles | SPRS1307 | 39945 | FLORIDAN AQUIFER SYSTEM, UPPER
SPRS1307-24 |  | SFR AT 47BRG | PRIMARY | 2013-08-28 16:10 | 99937 | Sucralose | 0.056 |  | ug/L | DEP CENTRAL LAB | 1529997 | 2013-08-30 20:59 | DEP SOP: LC-001-2 (based on EPA 8321B) | 0.01 | 0.05 | Insufficient sample to perform matrix spikes. | DEP GROUND WATER PROTECTION | Paul Blair/Mike Eckles | SPRS1307 | 43759 | SANTA FE RIVER
SPRS1307-23 |  | SFR AT FTW USGS | PRIMARY | 2013-08-28 15:25 | 99937 | Sucralose | 0.053 |  | ug/L | DEP CENTRAL LAB | 1529995 | 2013-08-30 19:44 | DEP SOP: LC-001-2 (based on EPA 8321B) | 0.01 | 0.05 | Insufficient sample to perform matrix spikes. Sucralose result confirmed in re-extraction. | DEP GROUND WATER PROTECTION | Paul Blair/Mike Eckles | SPRS1307 | 43760 | SANTA FE RIVER
SPRS1307-21 |  | SFR AT UP POE SPRING | PRIMARY | 2013-08-27 15:20 | 99937 | Sucralose | 0.034 | I | ug/L | DEP CENTRAL LAB | 1529668 | 2013-08-30 15:05 | DEP SOP: LC-001-2 (based on EPA 8321B) | 0.01 | 0.05 | Insufficient sample to perform matrix spikes. Sucralose result confirmed in re-extraction. | DEP GROUND WATER PROTECTION | Paul Blair/Mike Eckles | SPRS1307 | 43761 | SANTA FE RIVER
SPRS1307-30 |  | TWIN SPRING | PRIMARY | 2013-08-28 13:52 | 99937 | Sucralose | 0.01 | U | ug/L | DEP CENTRAL LAB | 1529993 | 2013-08-30 19:07 | DEP SOP: LC-001-2 (based on EPA 8321B) | 0.01 | 0.05 | Insufficient sample to perform matrix spikes. | DEP GROUND WATER PROTECTION | Paul Blair/Mike Eckles | SPRS1307 | 44092 | TWIN SPRING
SPRS1307-26 |  | DEVILS EYE SPRING (GILCHRIST) SIPQ | PRIMARY | 2013-08-28 12:17 | 945 | Sulfate, Total | 14 |  | mg/L | DEP CENTRAL LAB | 1529941 | 2013-08-30 19:23 | EPA 300.0 Rev. 2.1 | 0.2 | 0.5 |  | DEP GROUND WATER PROTECTION | Paul Blair/Mike Eckles | SPRS1307 | 11418 | DEVILS EYE SPRING (GILCHRIST)
SPRS1307-27 |  | GILCHRIST BLUE SPRING SIP | PRIMARY | 2013-08-28 11:11 | 945 | Sulfate, Total | 13 |  | mg/L | DEP CENTRAL LAB | 1529939 | 2013-08-30 18:55 | EPA 300.0 Rev. 2.1 | 0.2 | 0.5 |  | DEP GROUND WATER PROTECTION | Paul Blair/Mike Eckles | SPRS1307 | 11459 | GILCHRIST BLUE SPRING
SPRS1307-25 |  | GINNIE SPRING SIP | PRIMARY | 2013-08-28 13:01 | 945 | Sulfate, Total | 12 |  | mg/L | DEP CENTRAL LAB | 1529942 | 2013-08-30 20:07 | EPA 300.0 Rev. 2.1 | 0.2 | 0.5 |  | DEP GROUND WATER PROTECTION | Paul Blair/Mike Eckles | SPRS1307 | 11407 | GINNIE SPRING
SPRS1307-14 |  | MSFMW1 | PRIMARY | 2013-08-26 15:18 | 945 | Sulfate, Total | 1.8 | A | mg/L | DEP CENTRAL LAB | 1529167 | 2013-08-30 21:47 | EPA 300.0 Rev. 2.1 | 0.2 | 0.5 |  | DEP GROUND WATER PROTECTION | Paul Blair/Mike Eckles | SPRS1307 | 42619 | FLORIDAN AQUIFER SYSTEM
SPRS1307-22 |  | MSFMW10 | PRIMARY | 2013-08-27 16:26 | 945 | Sulfate, Total | 1.7 |  | mg/L | DEP CENTRAL LAB | 1529634 | 2013-08-30 18:26 | EPA 300.0 Rev. 2.1 | 0.2 | 0.5 |  | DEP GROUND WATER PROTECTION | Paul Blair/Mike Eckles | SPRS1307 | 42674 | FLORIDAN AQUIFER SYSTEM
SPRS1307-13 |  | MSFMW11 | PRIMARY | 2013-08-26 14:38 | 945 | Sulfate, Total | 8.1 |  | mg/L | DEP CENTRAL LAB | 1529166 | 2013-08-30 23:28 | EPA 300.0 Rev. 2.1 | 0.4 | 1 |  | DEP GROUND WATER PROTECTION | Paul Blair/Mike Eckles | SPRS1307 | 42677 | FLORIDAN AQUIFER SYSTEM
SPRS1307-20 |  | MSFMW12 | PRIMARY | 2013-08-27 14:02 | 945 | Sulfate, Total | 4.8 |  | mg/L | DEP CENTRAL LAB | 1529630 | 2013-08-30 17:28 | EPA 300.0 Rev. 2.1 | 0.4 | 1 |  | DEP GROUND WATER PROTECTION | Paul Blair/Mike Eckles | SPRS1307 | 42680 | FLORIDAN AQUIFER SYSTEM
SPRS1307-16 |  | MSFMW13 | PRIMARY | 2013-08-26 17:02 | 945 | Sulfate, Total | 6.8 |  | mg/L | DEP CENTRAL LAB | 1529169 | 2013-08-30 23:57 | EPA 300.0 Rev. 2.1 | 0.2 | 0.5 |  | DEP GROUND WATER PROTECTION | Paul Blair/Mike Eckles | SPRS1307 | 42688 | FLORIDAN AQUIFER SYSTEM
SPRS1307-6 |  | MSFMW14 | PRIMARY | 2013-08-21 13:41 | 945 | Sulfate, Total | 5.1 |  | mg/L | DEP CENTRAL LAB | 1528297 | 2013-08-23 21:24 | EPA 300.0 Rev. 2.1 | 0.4 | 1 |  | DEP GROUND WATER PROTECTION | Paul Blair/Mike Eckles | SPRS1307 | 42690 | FLORIDAN AQUIFER SYSTEM
SPRS1307-9 |  | MSFMW15 | PRIMARY | 2013-08-22 11:41 | 945 | Sulfate, Total | 7.1 |  | mg/L | DEP CENTRAL LAB | 1528476 | 2013-08-23 21:53 | EPA 300.0 Rev. 2.1 | 0.4 | 1 |  | DEP GROUND WATER PROTECTION | Paul Blair/Mike Eckles | SPRS1307 | 42692 | FLORIDAN AQUIFER SYSTEM
SPRS1307-8 |  | MSFMW16 | PRIMARY | 2013-08-21 15:45 | 945 | Sulfate, Total | 0.5 |  | mg/L | DEP CENTRAL LAB | 1528299 | 2013-08-23 19:00 | EPA 300.0 Rev. 2.1 | 0.2 | 0.5 |  | DEP GROUND WATER PROTECTION | Paul Blair/Mike Eckles | SPRS1307 | 42696 | FLORIDAN AQUIFER SYSTEM
SPRS1307-7 |  | MSFMW17 | PRIMARY | 2013-08-21 14:38 | 945 | Sulfate, Total | 81 |  | mg/L | DEP CENTRAL LAB | 1528298 | 2013-08-23 21:38 | EPA 300.0 Rev. 2.1 | 0.4 | 1 |  | DEP GROUND WATER PROTECTION | Paul Blair/Mike Eckles | SPRS1307 | 42699 | FLORIDAN AQUIFER SYSTEM
SPRS1307-5 |  | MSFMW18 | PRIMARY | 2013-08-21 11:42 | 945 | Sulfate, Total | 230 |  | mg/L | DEP CENTRAL LAB | 1528296 | 2013-08-29 12:22 | EPA 300.0 Rev. 2.1 | 2 | 5 |  | DEP GROUND WATER PROTECTION | Paul Blair/Mike Eckles | SPRS1307 | 42701 | FLORIDAN AQUIFER SYSTEM
SPRS1307-2 |  | MSFMW2 | PRIMARY | 2013-08-20 13:36 | 945 | Sulfate, Total | 3.5 |  | mg/L | DEP CENTRAL LAB | 1527877 | 2013-08-23 19:29 | EPA 300.0 Rev. 2.1 | 0.2 | 0.5 |  | DEP GROUND WATER PROTECTION | Paul Blair/Mike Eckles | SPRS1307 | 42623 | FLORIDAN AQUIFER SYSTEM
SPRS1307-3 |  | MSFMW20 | PRIMARY | 2013-08-20 14:53 | 945 | Sulfate, Total | 1.8 |  | mg/L | DEP CENTRAL LAB | 1527880 | 2013-08-23 20:41 | EPA 300.0 Rev. 2.1 | 0.2 | 0.5 |  | DEP GROUND WATER PROTECTION | Paul Blair/Mike Eckles | SPRS1307 | 42709 | FLORIDAN AQUIFER SYSTEM
SPRS1307-1 |  | MSFMW3 | PRIMARY | 2013-08-20 11:49 | 945 | Sulfate, Total | 8 | A | mg/L | DEP CENTRAL LAB | 1527876 | 2013-08-23 18:02 | EPA 300.0 Rev. 2.1 | 0.2 | 0.5 |  | DEP GROUND WATER PROTECTION | Paul Blair/Mike Eckles | SPRS1307 | 42637 | FLORIDAN AQUIFER SYSTEM
SPRS1307-15 |  | MSFMW4 | PRIMARY | 2013-08-26 16:11 | 945 | Sulfate, Total | 4 |  | mg/L | DEP CENTRAL LAB | 1529168 | 2013-08-30 23:43 | EPA 300.0 Rev. 2.1 | 0.2 | 0.5 |  | DEP GROUND WATER PROTECTION | Paul Blair/Mike Eckles | SPRS1307 | 42645 | FLORIDAN AQUIFER SYSTEM
SPRS1307-17 |  | MSFMW5 | PRIMARY | 2013-08-27 11:08 | 945 | Sulfate, Total | 13 |  | mg/L | DEP CENTRAL LAB | 1529626 | 2013-08-30 16:16 | EPA 300.0 Rev. 2.1 | 0.4 | 1 |  | DEP GROUND WATER PROTECTION | Paul Blair/Mike Eckles | SPRS1307 | 42656 | FLORIDAN AQUIFER SYSTEM
SPRS1307-4 |  | MSFMW6 | PRIMARY | 2013-08-20 16:18 | 945 | Sulfate, Total | 2.7 |  | mg/L | DEP CENTRAL LAB | 1527879 | 2013-08-23 20:26 | EPA 300.0 Rev. 2.1 | 0.2 | 0.5 |  | DEP GROUND WATER PROTECTION | Paul Blair/Mike Eckles | SPRS1307 | 42659 | FLORIDAN AQUIFER SYSTEM
SPRS1307-12 |  | MSFMW7 | PRIMARY | 2013-08-22 12:33 | 945 | Sulfate, Total | 5.2 |  | mg/L | DEP CENTRAL LAB | 1528478 | 2013-08-23 22:22 | EPA 300.0 Rev. 2.1 | 0.4 | 1 |  | DEP GROUND WATER PROTECTION | Paul Blair/Mike Eckles | SPRS1307 | 42663 | FLORIDAN AQUIFER SYSTEM
SPRS1307-18 |  | MSFMW8 | PRIMARY | 2013-08-27 12:16 | 945 | Sulfate, Total | 15 |  | mg/L | DEP CENTRAL LAB | 1529628 | 2013-08-30 15:47 | EPA 300.0 Rev. 2.1 | 0.2 | 0.5 |  | DEP GROUND WATER PROTECTION | Paul Blair/Mike Eckles | SPRS1307 | 42665 | FLORIDAN AQUIFER SYSTEM
SPRS1307-19 |  | MSFMW9 | PRIMARY | 2013-08-27 13:02 | 945 | Sulfate, Total | 15 |  | mg/L | DEP CENTRAL LAB | 1529629 | 2013-08-30 17:14 | EPA 300.0 Rev. 2.1 | 0.2 | 0.5 |  | DEP GROUND WATER PROTECTION | Paul Blair/Mike Eckles | SPRS1307 | 42669 | FLORIDAN AQUIFER SYSTEM
SPRS1307-29 |  | NEWBERRY CEMETARY | PRIMARY | 2013-08-21 10:41 | 945 | Sulfate, Total | 11 |  | mg/L | DEP CENTRAL LAB | 1528295 | 2013-08-23 20:55 | EPA 300.0 Rev. 2.1 | 0.4 | 1 |  | DEP GROUND WATER PROTECTION | Paul Blair/Mike Eckles | SPRS1307 | 39945 | FLORIDAN AQUIFER SYSTEM, UPPER
SPRS1307-24 |  | SFR AT 47BRG | PRIMARY | 2013-08-28 16:10 | 945 | Sulfate, Total | 19 | A | mg/L | DEP CENTRAL LAB | 1529948 | 2013-08-30 14:50 | EPA 300.0 Rev. 2.1 | 0.2 | 0.5 |  | DEP GROUND WATER PROTECTION | Paul Blair/Mike Eckles | SPRS1307 | 43759 | SANTA FE RIVER
SPRS1307-23 |  | SFR AT FTW USGS | PRIMARY | 2013-08-28 15:25 | 945 | Sulfate, Total | 19 |  | mg/L | DEP CENTRAL LAB | 1529946 | 2013-08-30 21:04 | EPA 300.0 Rev. 2.1 | 0.2 | 0.5 |  | DEP GROUND WATER PROTECTION | Paul Blair/Mike Eckles | SPRS1307 | 43760 | SANTA FE RIVER
SPRS1307-21 |  | SFR AT UP POE SPRING | PRIMARY | 2013-08-27 15:20 | 945 | Sulfate, Total | 19 |  | mg/L | DEP CENTRAL LAB | 1529632 | 2013-08-30 17:57 | EPA 300.0 Rev. 2.1 | 0.2 | 0.5 |  | DEP GROUND WATER PROTECTION | Paul Blair/Mike Eckles | SPRS1307 | 43761 | SANTA FE RIVER
SPRS1307-30 |  | TWIN SPRING | PRIMARY | 2013-08-28 13:52 | 945 | Sulfate, Total | 10 |  | mg/L | DEP CENTRAL LAB | 1529944 | 2013-08-30 20:35 | EPA 300.0 Rev. 2.1 | 0.2 | 0.5 |  | DEP GROUND WATER PROTECTION | Paul Blair/Mike Eckles | SPRS1307 | 44092 | TWIN SPRING
SPRS1307-26 |  | DEVILS EYE SPRING (GILCHRIST) SIPQ | PRIMARY | 2013-08-28 12:17 | 70300 | Total Dissolved Solids (TDS measured) | 204 |  | mg/L | DEP CENTRAL LAB | 1529941 | 2013-08-30 13:31 | SM 2540 C-97 | 15 | 25 |  | DEP GROUND WATER PROTECTION | Paul Blair/Mike Eckles | SPRS1307 | 11418 | DEVILS EYE SPRING (GILCHRIST)
SPRS1307-27 |  | GILCHRIST BLUE SPRING SIP | PRIMARY | 2013-08-28 11:11 | 70300 | Total Dissolved Solids (TDS measured) | 197 |  | mg/L | DEP CENTRAL LAB | 1529939 | 2013-08-30 13:31 | SM 2540 C-97 | 15 | 25 |  | DEP GROUND WATER PROTECTION | Paul Blair/Mike Eckles | SPRS1307 | 11459 | GILCHRIST BLUE SPRING
SPRS1307-25 |  | GINNIE SPRING SIP | PRIMARY | 2013-08-28 13:01 | 70300 | Total Dissolved Solids (TDS measured) | 180 |  | mg/L | DEP CENTRAL LAB | 1529942 | 2013-08-30 13:31 | SM 2540 C-97 | 15 | 25 |  | DEP GROUND WATER PROTECTION | Paul Blair/Mike Eckles | SPRS1307 | 11407 | GINNIE SPRING
SPRS1307-14 |  | MSFMW1 | PRIMARY | 2013-08-26 15:18 | 70300 | Total Dissolved Solids (TDS measured) | 118 |  | mg/L | DEP CENTRAL LAB | 1529167 | 2013-08-29 14:08 | SM 2540 C-97 | 15 | 25 |  | DEP GROUND WATER PROTECTION | Paul Blair/Mike Eckles | SPRS1307 | 42619 | FLORIDAN AQUIFER SYSTEM
SPRS1307-22 |  | MSFMW10 | PRIMARY | 2013-08-27 16:26 | 70300 | Total Dissolved Solids (TDS measured) | 253 | A | mg/L | DEP CENTRAL LAB | 1529634 | 2013-08-30 13:31 | SM 2540 C-97 | 15 | 25 |  | DEP GROUND WATER PROTECTION | Paul Blair/Mike Eckles | SPRS1307 | 42674 | FLORIDAN AQUIFER SYSTEM
SPRS1307-13 |  | MSFMW11 | PRIMARY | 2013-08-26 14:38 | 70300 | Total Dissolved Solids (TDS measured) | 353 |  | mg/L | DEP CENTRAL LAB | 1529166 | 2013-08-29 14:08 | SM 2540 C-97 | 15 | 25 |  | DEP GROUND WATER PROTECTION | Paul Blair/Mike Eckles | SPRS1307 | 42677 | FLORIDAN AQUIFER SYSTEM
SPRS1307-20 |  | MSFMW12 | PRIMARY | 2013-08-27 14:02 | 70300 | Total Dissolved Solids (TDS measured) | 770 |  | mg/L | DEP CENTRAL LAB | 1529630 | 2013-08-30 13:31 | SM 2540 C-97 | 15 | 25 |  | DEP GROUND WATER PROTECTION | Paul Blair/Mike Eckles | SPRS1307 | 42680 | FLORIDAN AQUIFER SYSTEM
SPRS1307-16 |  | MSFMW13 | PRIMARY | 2013-08-26 17:02 | 70300 | Total Dissolved Solids (TDS measured) | 232 | A | mg/L | DEP CENTRAL LAB | 1529169 | 2013-08-29 14:08 | SM 2540 C-97 | 15 | 25 |  | DEP GROUND WATER PROTECTION | Paul Blair/Mike Eckles | SPRS1307 | 42688 | FLORIDAN AQUIFER SYSTEM
SPRS1307-6 |  | MSFMW14 | PRIMARY | 2013-08-21 13:41 | 70300 | Total Dissolved Solids (TDS measured) | 357 |  | mg/L | DEP CENTRAL LAB | 1528297 | 2013-08-26 14:36 | SM 2540 C-97 | 15 | 25 |  | DEP GROUND WATER PROTECTION | Paul Blair/Mike Eckles | SPRS1307 | 42690 | FLORIDAN AQUIFER SYSTEM
SPRS1307-9 |  | MSFMW15 | PRIMARY | 2013-08-22 11:41 | 70300 | Total Dissolved Solids (TDS measured) | 340 |  | mg/L | DEP CENTRAL LAB | 1528476 | 2013-08-26 14:36 | SM 2540 C-97 | 15 | 25 |  | DEP GROUND WATER PROTECTION | Paul Blair/Mike Eckles | SPRS1307 | 42692 | FLORIDAN AQUIFER SYSTEM
SPRS1307-8 |  | MSFMW16 | PRIMARY | 2013-08-21 15:45 | 70300 | Total Dissolved Solids (TDS measured) | 158 | A | mg/L | DEP CENTRAL LAB | 1528299 | 2013-08-26 14:36 | SM 2540 C-97 | 15 | 25 |  | DEP GROUND WATER PROTECTION | Paul Blair/Mike Eckles | SPRS1307 | 42696 | FLORIDAN AQUIFER SYSTEM
SPRS1307-7 |  | MSFMW17 | PRIMARY | 2013-08-21 14:38 | 70300 | Total Dissolved Solids (TDS measured) | 550 |  | mg/L | DEP CENTRAL LAB | 1528298 | 2013-08-26 14:36 | SM 2540 C-97 | 15 | 25 |  | DEP GROUND WATER PROTECTION | Paul Blair/Mike Eckles | SPRS1307 | 42699 | FLORIDAN AQUIFER SYSTEM
SPRS1307-5 |  | MSFMW18 | PRIMARY | 2013-08-21 11:42 | 70300 | Total Dissolved Solids (TDS measured) | 612 |  | mg/L | DEP CENTRAL LAB | 1528296 | 2013-08-26 14:36 | SM 2540 C-97 | 15 | 25 |  | DEP GROUND WATER PROTECTION | Paul Blair/Mike Eckles | SPRS1307 | 42701 | FLORIDAN AQUIFER SYSTEM
SPRS1307-2 |  | MSFMW2 | PRIMARY | 2013-08-20 13:36 | 70300 | Total Dissolved Solids (TDS measured) | 89 |  | mg/L | DEP CENTRAL LAB | 1527877 | 2013-08-23 14:50 | SM 2540 C-97 | 15 | 25 |  | DEP GROUND WATER PROTECTION | Paul Blair/Mike Eckles | SPRS1307 | 42623 | FLORIDAN AQUIFER SYSTEM
SPRS1307-3 |  | MSFMW20 | PRIMARY | 2013-08-20 14:53 | 70300 | Total Dissolved Solids (TDS measured) | 126 |  | mg/L | DEP CENTRAL LAB | 1527880 | 2013-08-23 14:50 | SM 2540 C-97 | 15 | 25 |  | DEP GROUND WATER PROTECTION | Paul Blair/Mike Eckles | SPRS1307 | 42709 | FLORIDAN AQUIFER SYSTEM
SPRS1307-1 |  | MSFMW3 | PRIMARY | 2013-08-20 11:49 | 70300 | Total Dissolved Solids (TDS measured) | 80 | A | mg/L | DEP CENTRAL LAB | 1527876 | 2013-08-23 14:50 | SM 2540 C-97 | 15 | 25 |  | DEP GROUND WATER PROTECTION | Paul Blair/Mike Eckles | SPRS1307 | 42637 | FLORIDAN AQUIFER SYSTEM
SPRS1307-15 |  | MSFMW4 | PRIMARY | 2013-08-26 16:11 | 70300 | Total Dissolved Solids (TDS measured) | 128 |  | mg/L | DEP CENTRAL LAB | 1529168 | 2013-08-29 14:08 | SM 2540 C-97 | 15 | 25 | The reported result is consistent with the laboratory conductivity, 205 umhos/cm. | DEP GROUND WATER PROTECTION | Paul Blair/Mike Eckles | SPRS1307 | 42645 | FLORIDAN AQUIFER SYSTEM
SPRS1307-17 |  | MSFMW5 | PRIMARY | 2013-08-27 11:08 | 70300 | Total Dissolved Solids (TDS measured) | 268 |  | mg/L | DEP CENTRAL LAB | 1529626 | 2013-08-30 13:31 | SM 2540 C-97 | 15 | 25 |  | DEP GROUND WATER PROTECTION | Paul Blair/Mike Eckles | SPRS1307 | 42656 | FLORIDAN AQUIFER SYSTEM
SPRS1307-4 |  | MSFMW6 | PRIMARY | 2013-08-20 16:18 | 70300 | Total Dissolved Solids (TDS measured) | 134 |  | mg/L | DEP CENTRAL LAB | 1527879 | 2013-08-23 14:50 | SM 2540 C-97 | 15 | 25 |  | DEP GROUND WATER PROTECTION | Paul Blair/Mike Eckles | SPRS1307 | 42659 | FLORIDAN AQUIFER SYSTEM
SPRS1307-12 |  | MSFMW7 | PRIMARY | 2013-08-22 12:33 | 70300 | Total Dissolved Solids (TDS measured) | 519 |  | mg/L | DEP CENTRAL LAB | 1528478 | 2013-08-26 14:36 | SM 2540 C-97 | 15 | 25 |  | DEP GROUND WATER PROTECTION | Paul Blair/Mike Eckles | SPRS1307 | 42663 | FLORIDAN AQUIFER SYSTEM
SPRS1307-18 |  | MSFMW8 | PRIMARY | 2013-08-27 12:16 | 70300 | Total Dissolved Solids (TDS measured) | 140 |  | mg/L | DEP CENTRAL LAB | 1529628 | 2013-08-30 13:31 | SM 2540 C-97 | 15 | 25 |  | DEP GROUND WATER PROTECTION | Paul Blair/Mike Eckles | SPRS1307 | 42665 | FLORIDAN AQUIFER SYSTEM
SPRS1307-19 |  | MSFMW9 | PRIMARY | 2013-08-27 13:02 | 70300 | Total Dissolved Solids (TDS measured) | 197 |  | mg/L | DEP CENTRAL LAB | 1529629 | 2013-08-30 13:31 | SM 2540 C-97 | 15 | 25 |  | DEP GROUND WATER PROTECTION | Paul Blair/Mike Eckles | SPRS1307 | 42669 | FLORIDAN AQUIFER SYSTEM
SPRS1307-29 |  | NEWBERRY CEMETARY | PRIMARY | 2013-08-21 10:41 | 70300 | Total Dissolved Solids (TDS measured) | 258 |  | mg/L | DEP CENTRAL LAB | 1528295 | 2013-08-26 14:36 | SM 2540 C-97 | 15 | 25 |  | DEP GROUND WATER PROTECTION | Paul Blair/Mike Eckles | SPRS1307 | 39945 | FLORIDAN AQUIFER SYSTEM, UPPER
SPRS1307-24 |  | SFR AT 47BRG | PRIMARY | 2013-08-28 16:10 | 70300 | Total Dissolved Solids (TDS measured) | 179 |  | mg/L | DEP CENTRAL LAB | 1529948 | 2013-08-30 13:31 | SM 2540 C-97 | 15 | 25 |  | DEP GROUND WATER PROTECTION | Paul Blair/Mike Eckles | SPRS1307 | 43759 | SANTA FE RIVER
SPRS1307-23 |  | SFR AT FTW USGS | PRIMARY | 2013-08-28 15:25 | 70300 | Total Dissolved Solids (TDS measured) | 187 |  | mg/L | DEP CENTRAL LAB | 1529946 | 2013-08-30 13:31 | SM 2540 C-97 | 15 | 25 |  | DEP GROUND WATER PROTECTION | Paul Blair/Mike Eckles | SPRS1307 | 43760 | SANTA FE RIVER
SPRS1307-21 |  | SFR AT UP POE SPRING | PRIMARY | 2013-08-27 15:20 | 70300 | Total Dissolved Solids (TDS measured) | 179 |  | mg/L | DEP CENTRAL LAB | 1529632 | 2013-08-30 13:31 | SM 2540 C-97 | 15 | 25 |  | DEP GROUND WATER PROTECTION | Paul Blair/Mike Eckles | SPRS1307 | 43761 | SANTA FE RIVER
SPRS1307-30 |  | TWIN SPRING | PRIMARY | 2013-08-28 13:52 | 70300 | Total Dissolved Solids (TDS measured) | 164 |  | mg/L | DEP CENTRAL LAB | 1529944 | 2013-08-30 13:31 | SM 2540 C-97 | 15 | 25 |  | DEP GROUND WATER PROTECTION | Paul Blair/Mike Eckles | SPRS1307 | 44092 | TWIN SPRING
SPRS1307-26 |  | DEVILS EYE SPRING (GILCHRIST) SIPQ | PRIMARY | 2013-08-28 12:17 | 530 | Total Suspended Solids (TSS) | 2 | U | mg/L | DEP CENTRAL LAB | 1529941 | 2013-08-30 13:31 | SM 2540 D-97 | 2 | 10 |  | DEP GROUND WATER PROTECTION | Paul Blair/Mike Eckles | SPRS1307 | 11418 | DEVILS EYE SPRING (GILCHRIST)
SPRS1307-27 |  | GILCHRIST BLUE SPRING SIP | PRIMARY | 2013-08-28 11:11 | 530 | Total Suspended Solids (TSS) | 2 | I | mg/L | DEP CENTRAL LAB | 1529939 | 2013-08-30 13:31 | SM 2540 D-97 | 2 | 10 |  | DEP GROUND WATER PROTECTION | Paul Blair/Mike Eckles | SPRS1307 | 11459 | GILCHRIST BLUE SPRING
SPRS1307-25 |  | GINNIE SPRING SIP | PRIMARY | 2013-08-28 13:01 | 530 | Total Suspended Solids (TSS) | 2 | U | mg/L | DEP CENTRAL LAB | 1529942 | 2013-08-30 13:31 | SM 2540 D-97 | 2 | 10 |  | DEP GROUND WATER PROTECTION | Paul Blair/Mike Eckles | SPRS1307 | 11407 | GINNIE SPRING
SPRS1307-14 |  | MSFMW1 | PRIMARY | 2013-08-26 15:18 | 530 | Total Suspended Solids (TSS) | 2 | U | mg/L | DEP CENTRAL LAB | 1529167 | 2013-08-29 14:08 | SM 2540 D-97 | 2 | 10 | The precision data is unavailable due to the low analyte concentration in the QC sample. | DEP GROUND WATER PROTECTION | Paul Blair/Mike Eckles | SPRS1307 | 42619 | FLORIDAN AQUIFER SYSTEM
SPRS1307-22 |  | MSFMW10 | PRIMARY | 2013-08-27 16:26 | 530 | Total Suspended Solids (TSS) | 3 | I | mg/L | DEP CENTRAL LAB | 1529634 | 2013-08-30 13:31 | SM 2540 D-97 | 2 | 10 | The precision data is unavailable due to the low analyte concentration in the QC sample. | DEP GROUND WATER PROTECTION | Paul Blair/Mike Eckles | SPRS1307 | 42674 | FLORIDAN AQUIFER SYSTEM
SPRS1307-13 |  | MSFMW11 | PRIMARY | 2013-08-26 14:38 | 530 | Total Suspended Solids (TSS) | 2 | U | mg/L | DEP CENTRAL LAB | 1529166 | 2013-08-29 14:08 | SM 2540 D-97 | 2 | 10 | The precision data is unavailable due to the low analyte concentration in the QC sample. | DEP GROUND WATER PROTECTION | Paul Blair/Mike Eckles | SPRS1307 | 42677 | FLORIDAN AQUIFER SYSTEM
SPRS1307-20 |  | MSFMW12 | PRIMARY | 2013-08-27 14:02 | 530 | Total Suspended Solids (TSS) | 2 | U | mg/L | DEP CENTRAL LAB | 1529630 | 2013-08-30 13:31 | SM 2540 D-97 | 2 | 10 | The precision data is unavailable due to the low analyte concentration in the QC sample. | DEP GROUND WATER PROTECTION | Paul Blair/Mike Eckles | SPRS1307 | 42680 | FLORIDAN AQUIFER SYSTEM
SPRS1307-16 |  | MSFMW13 | PRIMARY | 2013-08-26 17:02 | 530 | Total Suspended Solids (TSS) | 3 | I | mg/L | DEP CENTRAL LAB | 1529169 | 2013-08-29 14:08 | SM 2540 D-97 | 2 | 10 | The precision data is unavailable due to the low analyte concentration in the QC sample. | DEP GROUND WATER PROTECTION | Paul Blair/Mike Eckles | SPRS1307 | 42688 | FLORIDAN AQUIFER SYSTEM
SPRS1307-6 |  | MSFMW14 | PRIMARY | 2013-08-21 13:41 | 530 | Total Suspended Solids (TSS) | 6 | I | mg/L | DEP CENTRAL LAB | 1528297 | 2013-08-26 14:36 | SM 2540 D-97 | 2 | 10 | The precision data is unavailable due to the low analyte concentration in the QC sample. | DEP GROUND WATER PROTECTION | Paul Blair/Mike Eckles | SPRS1307 | 42690 | FLORIDAN AQUIFER SYSTEM
SPRS1307-9 |  | MSFMW15 | PRIMARY | 2013-08-22 11:41 | 530 | Total Suspended Solids (TSS) | 2 | I | mg/L | DEP CENTRAL LAB | 1528476 | 2013-08-26 14:36 | SM 2540 D-97 | 2 | 10 | The precision data is unavailable due to the low analyte concentration in the QC sample. | DEP GROUND WATER PROTECTION | Paul Blair/Mike Eckles | SPRS1307 | 42692 | FLORIDAN AQUIFER SYSTEM
SPRS1307-8 |  | MSFMW16 | PRIMARY | 2013-08-21 15:45 | 530 | Total Suspended Solids (TSS) | 3 | I | mg/L | DEP CENTRAL LAB | 1528299 | 2013-08-26 14:36 | SM 2540 D-97 | 2 | 10 | The precision data is unavailable due to the low analyte concentration in the QC sample. | DEP GROUND WATER PROTECTION | Paul Blair/Mike Eckles | SPRS1307 | 42696 | FLORIDAN AQUIFER SYSTEM
SPRS1307-7 |  | MSFMW17 | PRIMARY | 2013-08-21 14:38 | 530 | Total Suspended Solids (TSS) | 2 | I | mg/L | DEP CENTRAL LAB | 1528298 | 2013-08-26 14:36 | SM 2540 D-97 | 2 | 10 | The precision data is unavailable due to the low analyte concentration in the QC sample. | DEP GROUND WATER PROTECTION | Paul Blair/Mike Eckles | SPRS1307 | 42699 | FLORIDAN AQUIFER SYSTEM
SPRS1307-5 |  | MSFMW18 | PRIMARY | 2013-08-21 11:42 | 530 | Total Suspended Solids (TSS) | 2 | I | mg/L | DEP CENTRAL LAB | 1528296 | 2013-08-26 14:36 | SM 2540 D-97 | 2 | 10 | The precision data is unavailable due to the low analyte concentration in the QC sample. | DEP GROUND WATER PROTECTION | Paul Blair/Mike Eckles | SPRS1307 | 42701 | FLORIDAN AQUIFER SYSTEM
SPRS1307-2 |  | MSFMW2 | PRIMARY | 2013-08-20 13:36 | 530 | Total Suspended Solids (TSS) | 2 | U | mg/L | DEP CENTRAL LAB | 1527877 | 2013-08-23 14:56 | SM 2540 D-97 | 2 | 10 | The precision data is unavailable due to the low analyte concentration in the QC sample. | DEP GROUND WATER PROTECTION | Paul Blair/Mike Eckles | SPRS1307 | 42623 | FLORIDAN AQUIFER SYSTEM
SPRS1307-3 |  | MSFMW20 | PRIMARY | 2013-08-20 14:53 | 530 | Total Suspended Solids (TSS) | 2 | U | mg/L | DEP CENTRAL LAB | 1527880 | 2013-08-23 14:56 | SM 2540 D-97 | 2 | 10 | The precision data is unavailable due to the low analyte concentration in the QC sample. | DEP GROUND WATER PROTECTION | Paul Blair/Mike Eckles | SPRS1307 | 42709 | FLORIDAN AQUIFER SYSTEM
SPRS1307-1 |  | MSFMW3 | PRIMARY | 2013-08-20 11:49 | 530 | Total Suspended Solids (TSS) | 2 | U | mg/L | DEP CENTRAL LAB | 1527876 | 2013-08-23 14:56 | SM 2540 D-97 | 2 | 10 | The precision data is unavailable due to the low analyte concentration in the QC sample. | DEP GROUND WATER PROTECTION | Paul Blair/Mike Eckles | SPRS1307 | 42637 | FLORIDAN AQUIFER SYSTEM
SPRS1307-15 |  | MSFMW4 | PRIMARY | 2013-08-26 16:11 | 530 | Total Suspended Solids (TSS) | 2 | I | mg/L | DEP CENTRAL LAB | 1529168 | 2013-08-29 14:08 | SM 2540 D-97 | 2 | 10 | The precision data is unavailable due to the low analyte concentration in the QC sample. | DEP GROUND WATER PROTECTION | Paul Blair/Mike Eckles | SPRS1307 | 42645 | FLORIDAN AQUIFER SYSTEM
SPRS1307-17 |  | MSFMW5 | PRIMARY | 2013-08-27 11:08 | 530 | Total Suspended Solids (TSS) | 2 | I | mg/L | DEP CENTRAL LAB | 1529626 | 2013-08-30 13:31 | SM 2540 D-97 | 2 | 10 |  | DEP GROUND WATER PROTECTION | Paul Blair/Mike Eckles | SPRS1307 | 42656 | FLORIDAN AQUIFER SYSTEM
SPRS1307-4 |  | MSFMW6 | PRIMARY | 2013-08-20 16:18 | 530 | Total Suspended Solids (TSS) | 2 | I | mg/L | DEP CENTRAL LAB | 1527879 | 2013-08-23 14:56 | SM 2540 D-97 | 2 | 10 | The precision data is unavailable due to the low analyte concentration in the QC sample. | DEP GROUND WATER PROTECTION | Paul Blair/Mike Eckles | SPRS1307 | 42659 | FLORIDAN AQUIFER SYSTEM
SPRS1307-12 |  | MSFMW7 | PRIMARY | 2013-08-22 12:33 | 530 | Total Suspended Solids (TSS) | 2 | U | mg/L | DEP CENTRAL LAB | 1528478 | 2013-08-26 14:36 | SM 2540 D-97 | 2 | 10 | The precision data is unavailable due to the low analyte concentration in the QC sample. | DEP GROUND WATER PROTECTION | Paul Blair/Mike Eckles | SPRS1307 | 42663 | FLORIDAN AQUIFER SYSTEM
SPRS1307-18 |  | MSFMW8 | PRIMARY | 2013-08-27 12:16 | 530 | Total Suspended Solids (TSS) | 2 | I | mg/L | DEP CENTRAL LAB | 1529628 | 2013-08-30 13:31 | SM 2540 D-97 | 2 | 10 |  | DEP GROUND WATER PROTECTION | Paul Blair/Mike Eckles | SPRS1307 | 42665 | FLORIDAN AQUIFER SYSTEM
SPRS1307-19 |  | MSFMW9 | PRIMARY | 2013-08-27 13:02 | 530 | Total Suspended Solids (TSS) | 2 | I | mg/L | DEP CENTRAL LAB | 1529629 | 2013-08-30 13:31 | SM 2540 D-97 | 2 | 10 |  | DEP GROUND WATER PROTECTION | Paul Blair/Mike Eckles | SPRS1307 | 42669 | FLORIDAN AQUIFER SYSTEM
SPRS1307-29 |  | NEWBERRY CEMETARY | PRIMARY | 2013-08-21 10:41 | 530 | Total Suspended Solids (TSS) | 2 | U | mg/L | DEP CENTRAL LAB | 1528295 | 2013-08-26 14:36 | SM 2540 D-97 | 2 | 10 | The precision data is unavailable due to the low analyte concentration in the QC sample. | DEP GROUND WATER PROTECTION | Paul Blair/Mike Eckles | SPRS1307 | 39945 | FLORIDAN AQUIFER SYSTEM, UPPER
SPRS1307-24 |  | SFR AT 47BRG | PRIMARY | 2013-08-28 16:10 | 530 | Total Suspended Solids (TSS) | 4 | I | mg/L | DEP CENTRAL LAB | 1529948 | 2013-08-30 13:31 | SM 2540 D-97 | 2 | 10 |  | DEP GROUND WATER PROTECTION | Paul Blair/Mike Eckles | SPRS1307 | 43759 | SANTA FE RIVER
SPRS1307-23 |  | SFR AT FTW USGS | PRIMARY | 2013-08-28 15:25 | 530 | Total Suspended Solids (TSS) | 4 | I | mg/L | DEP CENTRAL LAB | 1529946 | 2013-08-30 13:31 | SM 2540 D-97 | 2 | 10 |  | DEP GROUND WATER PROTECTION | Paul Blair/Mike Eckles | SPRS1307 | 43760 | SANTA FE RIVER
SPRS1307-21 |  | SFR AT UP POE SPRING | PRIMARY | 2013-08-27 15:20 | 530 | Total Suspended Solids (TSS) | 5 | I | mg/L | DEP CENTRAL LAB | 1529632 | 2013-08-30 13:31 | SM 2540 D-97 | 2 | 10 | The precision data is unavailable due to the low analyte concentration in the QC sample. | DEP GROUND WATER PROTECTION | Paul Blair/Mike Eckles | SPRS1307 | 43761 | SANTA FE RIVER
SPRS1307-30 |  | TWIN SPRING | PRIMARY | 2013-08-28 13:52 | 530 | Total Suspended Solids (TSS) | 2 | U | mg/L | DEP CENTRAL LAB | 1529944 | 2013-08-30 13:31 | SM 2540 D-97 | 2 | 10 |  | DEP GROUND WATER PROTECTION | Paul Blair/Mike Eckles | SPRS1307 | 44092 | TWIN SPRING
SPRS1307-24 |  | SFR AT 47BRG | PRIMARY | 2013-08-28 16:10 | 78 | Transparency (Secchi Depth) | 0.7 |  | meters | DEP GROUND WATER PROTECTION |  | 2013-08-28 16:10 |  |  |  |  | DEP GROUND WATER PROTECTION | Paul Blair/Mike Eckles | SPRS1307 | 43759 | SANTA FE RIVER
SPRS1307-23 |  | SFR AT FTW USGS | PRIMARY | 2013-08-28 15:25 | 78 | Transparency (Secchi Depth) | 0.7 |  | meters | DEP GROUND WATER PROTECTION |  | 2013-08-28 15:25 |  |  |  |  | DEP GROUND WATER PROTECTION | Paul Blair/Mike Eckles | SPRS1307 | 43760 | SANTA FE RIVER
SPRS1307-21 |  | SFR AT UP POE SPRING | PRIMARY | 2013-08-27 15:20 | 78 | Transparency (Secchi Depth) | 0.4 |  | meters | DEP GROUND WATER PROTECTION |  | 2013-08-27 15:20 |  |  |  |  | DEP GROUND WATER PROTECTION | Paul Blair/Mike Eckles | SPRS1307 | 43761 | SANTA FE RIVER
SPRS1307-26 |  | DEVILS EYE SPRING (GILCHRIST) SIPQ | PRIMARY | 2013-08-28 12:17 | 76 | Turbidity | 0.1 | U | ntu | DEP CENTRAL LAB | 1529941 | 2013-08-29 15:09 | EPA 180.1 Rev. 2.0 | 0.1 | 0.1 |  | DEP GROUND WATER PROTECTION | Paul Blair/Mike Eckles | SPRS1307 | 11418 | DEVILS EYE SPRING (GILCHRIST)
SPRS1307-27 |  | GILCHRIST BLUE SPRING SIP | PRIMARY | 2013-08-28 11:11 | 76 | Turbidity | 0.1 | U | ntu | DEP CENTRAL LAB | 1529939 | 2013-08-29 15:09 | EPA 180.1 Rev. 2.0 | 0.1 | 0.1 |  | DEP GROUND WATER PROTECTION | Paul Blair/Mike Eckles | SPRS1307 | 11459 | GILCHRIST BLUE SPRING
SPRS1307-25 |  | GINNIE SPRING SIP | PRIMARY | 2013-08-28 13:01 | 76 | Turbidity | 0.1 |  | ntu | DEP CENTRAL LAB | 1529942 | 2013-08-29 15:09 | EPA 180.1 Rev. 2.0 | 0.1 | 0.1 |  | DEP GROUND WATER PROTECTION | Paul Blair/Mike Eckles | SPRS1307 | 11407 | GINNIE SPRING
SPRS1307-14 |  | MSFMW1 | PRIMARY | 2013-08-26 15:18 | 76 | Turbidity | 0.3 |  | ntu | DEP CENTRAL LAB | 1529167 | 2013-08-27 16:44 | EPA 180.1 Rev. 2.0 | 0.1 | 0.1 |  | DEP GROUND WATER PROTECTION | Paul Blair/Mike Eckles | SPRS1307 | 42619 | FLORIDAN AQUIFER SYSTEM
SPRS1307-22 |  | MSFMW10 | PRIMARY | 2013-08-27 16:26 | 76 | Turbidity | 0.5 |  | ntu | DEP CENTRAL LAB | 1529634 | 2013-08-28 16:48 | EPA 180.1 Rev. 2.0 | 0.1 | 0.1 |  | DEP GROUND WATER PROTECTION | Paul Blair/Mike Eckles | SPRS1307 | 42674 | FLORIDAN AQUIFER SYSTEM
SPRS1307-13 |  | MSFMW11 | PRIMARY | 2013-08-26 14:38 | 76 | Turbidity | 0.25 |  | ntu | DEP CENTRAL LAB | 1529166 | 2013-08-27 16:44 | EPA 180.1 Rev. 2.0 | 0.1 | 0.1 |  | DEP GROUND WATER PROTECTION | Paul Blair/Mike Eckles | SPRS1307 | 42677 | FLORIDAN AQUIFER SYSTEM
SPRS1307-20 |  | MSFMW12 | PRIMARY | 2013-08-27 14:02 | 76 | Turbidity | 0.25 |  | ntu | DEP CENTRAL LAB | 1529630 | 2013-08-28 16:48 | EPA 180.1 Rev. 2.0 | 0.1 | 0.1 |  | DEP GROUND WATER PROTECTION | Paul Blair/Mike Eckles | SPRS1307 | 42680 | FLORIDAN AQUIFER SYSTEM
SPRS1307-16 |  | MSFMW13 | PRIMARY | 2013-08-26 17:02 | 76 | Turbidity | 0.3 |  | ntu | DEP CENTRAL LAB | 1529169 | 2013-08-27 16:44 | EPA 180.1 Rev. 2.0 | 0.1 | 0.1 |  | DEP GROUND WATER PROTECTION | Paul Blair/Mike Eckles | SPRS1307 | 42688 | FLORIDAN AQUIFER SYSTEM
SPRS1307-6 |  | MSFMW14 | PRIMARY | 2013-08-21 13:41 | 76 | Turbidity | 7.4 | A | ntu | DEP CENTRAL LAB | 1528297 | 2013-08-22 16:31 | EPA 180.1 Rev. 2.0 | 0.1 | 0.1 |  | DEP GROUND WATER PROTECTION | Paul Blair/Mike Eckles | SPRS1307 | 42690 | FLORIDAN AQUIFER SYSTEM
SPRS1307-9 |  | MSFMW15 | PRIMARY | 2013-08-22 11:41 | 76 | Turbidity | 0.7 |  | ntu | DEP CENTRAL LAB | 1528476 | 2013-08-23 15:58 | EPA 180.1 Rev. 2.0 | 0.1 | 0.1 |  | DEP GROUND WATER PROTECTION | Paul Blair/Mike Eckles | SPRS1307 | 42692 | FLORIDAN AQUIFER SYSTEM
SPRS1307-8 |  | MSFMW16 | PRIMARY | 2013-08-21 15:45 | 76 | Turbidity | 0.25 |  | ntu | DEP CENTRAL LAB | 1528299 | 2013-08-22 16:31 | EPA 180.1 Rev. 2.0 | 0.1 | 0.1 |  | DEP GROUND WATER PROTECTION | Paul Blair/Mike Eckles | SPRS1307 | 42696 | FLORIDAN AQUIFER SYSTEM
SPRS1307-7 |  | MSFMW17 | PRIMARY | 2013-08-21 14:38 | 76 | Turbidity | 0.4 |  | ntu | DEP CENTRAL LAB | 1528298 | 2013-08-22 16:31 | EPA 180.1 Rev. 2.0 | 0.1 | 0.1 |  | DEP GROUND WATER PROTECTION | Paul Blair/Mike Eckles | SPRS1307 | 42699 | FLORIDAN AQUIFER SYSTEM
SPRS1307-5 |  | MSFMW18 | PRIMARY | 2013-08-21 11:42 | 76 | Turbidity | 0.55 |  | ntu | DEP CENTRAL LAB | 1528296 | 2013-08-22 16:31 | EPA 180.1 Rev. 2.0 | 0.1 | 0.1 |  | DEP GROUND WATER PROTECTION | Paul Blair/Mike Eckles | SPRS1307 | 42701 | FLORIDAN AQUIFER SYSTEM
SPRS1307-2 |  | MSFMW2 | PRIMARY | 2013-08-20 13:36 | 76 | Turbidity | 0.35 |  | ntu | DEP CENTRAL LAB | 1527877 | 2013-08-21 16:43 | EPA 180.1 Rev. 2.0 | 0.1 | 0.1 |  | DEP GROUND WATER PROTECTION | Paul Blair/Mike Eckles | SPRS1307 | 42623 | FLORIDAN AQUIFER SYSTEM
SPRS1307-3 |  | MSFMW20 | PRIMARY | 2013-08-20 14:53 | 76 | Turbidity | 0.55 |  | ntu | DEP CENTRAL LAB | 1527880 | 2013-08-21 16:43 | EPA 180.1 Rev. 2.0 | 0.1 | 0.1 |  | DEP GROUND WATER PROTECTION | Paul Blair/Mike Eckles | SPRS1307 | 42709 | FLORIDAN AQUIFER SYSTEM
SPRS1307-1 |  | MSFMW3 | PRIMARY | 2013-08-20 11:49 | 76 | Turbidity | 0.15 |  | ntu | DEP CENTRAL LAB | 1527876 | 2013-08-21 16:43 | EPA 180.1 Rev. 2.0 | 0.1 | 0.1 |  | DEP GROUND WATER PROTECTION | Paul Blair/Mike Eckles | SPRS1307 | 42637 | FLORIDAN AQUIFER SYSTEM
SPRS1307-15 |  | MSFMW4 | PRIMARY | 2013-08-26 16:11 | 76 | Turbidity | 1.8 | A | ntu | DEP CENTRAL LAB | 1529168 | 2013-08-27 16:44 | EPA 180.1 Rev. 2.0 | 0.1 | 0.1 |  | DEP GROUND WATER PROTECTION | Paul Blair/Mike Eckles | SPRS1307 | 42645 | FLORIDAN AQUIFER SYSTEM
SPRS1307-17 |  | MSFMW5 | PRIMARY | 2013-08-27 11:08 | 76 | Turbidity | 0.1 | U | ntu | DEP CENTRAL LAB | 1529626 | 2013-08-28 16:48 | EPA 180.1 Rev. 2.0 | 0.1 | 0.1 |  | DEP GROUND WATER PROTECTION | Paul Blair/Mike Eckles | SPRS1307 | 42656 | FLORIDAN AQUIFER SYSTEM
SPRS1307-4 |  | MSFMW6 | PRIMARY | 2013-08-20 16:18 | 76 | Turbidity | 0.6 |  | ntu | DEP CENTRAL LAB | 1527879 | 2013-08-21 16:43 | EPA 180.1 Rev. 2.0 | 0.1 | 0.1 |  | DEP GROUND WATER PROTECTION | Paul Blair/Mike Eckles | SPRS1307 | 42659 | FLORIDAN AQUIFER SYSTEM
SPRS1307-12 |  | MSFMW7 | PRIMARY | 2013-08-22 12:33 | 76 | Turbidity | 1 |  | ntu | DEP CENTRAL LAB | 1528478 | 2013-08-23 15:58 | EPA 180.1 Rev. 2.0 | 0.1 | 0.1 |  | DEP GROUND WATER PROTECTION | Paul Blair/Mike Eckles | SPRS1307 | 42663 | FLORIDAN AQUIFER SYSTEM
SPRS1307-18 |  | MSFMW8 | PRIMARY | 2013-08-27 12:16 | 76 | Turbidity | 0.3 |  | ntu | DEP CENTRAL LAB | 1529628 | 2013-08-28 16:48 | EPA 180.1 Rev. 2.0 | 0.1 | 0.1 |  | DEP GROUND WATER PROTECTION | Paul Blair/Mike Eckles | SPRS1307 | 42665 | FLORIDAN AQUIFER SYSTEM
SPRS1307-19 |  | MSFMW9 | PRIMARY | 2013-08-27 13:02 | 76 | Turbidity | 0.85 |  | ntu | DEP CENTRAL LAB | 1529629 | 2013-08-28 16:48 | EPA 180.1 Rev. 2.0 | 0.1 | 0.1 |  | DEP GROUND WATER PROTECTION | Paul Blair/Mike Eckles | SPRS1307 | 42669 | FLORIDAN AQUIFER SYSTEM
SPRS1307-29 |  | NEWBERRY CEMETARY | PRIMARY | 2013-08-21 10:41 | 76 | Turbidity | 0.15 |  | ntu | DEP CENTRAL LAB | 1528295 | 2013-08-22 16:31 | EPA 180.1 Rev. 2.0 | 0.1 | 0.1 |  | DEP GROUND WATER PROTECTION | Paul Blair/Mike Eckles | SPRS1307 | 39945 | FLORIDAN AQUIFER SYSTEM, UPPER
SPRS1307-24 |  | SFR AT 47BRG | PRIMARY | 2013-08-28 16:10 | 76 | Turbidity | 2 | A | ntu | DEP CENTRAL LAB | 1529948 | 2013-08-29 15:09 | EPA 180.1 Rev. 2.0 | 0.1 | 0.1 |  | DEP GROUND WATER PROTECTION | Paul Blair/Mike Eckles | SPRS1307 | 43759 | SANTA FE RIVER
SPRS1307-23 |  | SFR AT FTW USGS | PRIMARY | 2013-08-28 15:25 | 76 | Turbidity | 1.9 | A | ntu | DEP CENTRAL LAB | 1529946 | 2013-08-29 15:09 | EPA 180.1 Rev. 2.0 | 0.1 | 0.1 |  | DEP GROUND WATER PROTECTION | Paul Blair/Mike Eckles | SPRS1307 | 43760 | SANTA FE RIVER
SPRS1307-21 |  | SFR AT UP POE SPRING | PRIMARY | 2013-08-27 15:20 | 76 | Turbidity | 2.9 | A | ntu | DEP CENTRAL LAB | 1529632 | 2013-08-28 16:48 | EPA 180.1 Rev. 2.0 | 0.1 | 0.1 |  | DEP GROUND WATER PROTECTION | Paul Blair/Mike Eckles | SPRS1307 | 43761 | SANTA FE RIVER
SPRS1307-30 |  | TWIN SPRING | PRIMARY | 2013-08-28 13:52 | 76 | Turbidity | 0.1 | U | ntu | DEP CENTRAL LAB | 1529944 | 2013-08-29 15:09 | EPA 180.1 Rev. 2.0 | 0.1 | 0.1 |  | DEP GROUND WATER PROTECTION | Paul Blair/Mike Eckles | SPRS1307 | 44092 | TWIN SPRING
SPRS1307-26 |  | DEVILS EYE SPRING (GILCHRIST) SIPQ | PRIMARY | 2013-08-28 12:17 | 82078 | Turbidity, Field | 0.76 |  | ntu | DEP GROUND WATER PROTECTION |  | 2013-08-28 12:17 |  |  |  |  | DEP GROUND WATER PROTECTION | Paul Blair/Mike Eckles | SPRS1307 | 11418 | DEVILS EYE SPRING (GILCHRIST)
SPRS1307-27 |  | GILCHRIST BLUE SPRING SIP | PRIMARY | 2013-08-28 11:11 | 82078 | Turbidity, Field | 0.67 |  | ntu | DEP GROUND WATER PROTECTION |  | 2013-08-28 11:11 |  |  |  |  | DEP GROUND WATER PROTECTION | Paul Blair/Mike Eckles | SPRS1307 | 11459 | GILCHRIST BLUE SPRING
SPRS1307-25 |  | GINNIE SPRING SIP | PRIMARY | 2013-08-28 13:01 | 82078 | Turbidity, Field | 0.77 |  | ntu | DEP GROUND WATER PROTECTION |  | 2013-08-28 13:01 |  |  |  |  | DEP GROUND WATER PROTECTION | Paul Blair/Mike Eckles | SPRS1307 | 11407 | GINNIE SPRING
SPRS1307-14 |  | MSFMW1 | PRIMARY | 2013-08-26 15:18 | 82078 | Turbidity, Field | 1.18 |  | ntu | DEP GROUND WATER PROTECTION |  | 2013-08-26 15:18 |  |  |  |  | DEP GROUND WATER PROTECTION | Paul Blair/Mike Eckles | SPRS1307 | 42619 | FLORIDAN AQUIFER SYSTEM
SPRS1307-22 |  | MSFMW10 | PRIMARY | 2013-08-27 16:26 | 82078 | Turbidity, Field | 2.68 |  | ntu | DEP GROUND WATER PROTECTION |  | 2013-08-27 16:26 |  |  |  |  | DEP GROUND WATER PROTECTION | Paul Blair/Mike Eckles | SPRS1307 | 42674 | FLORIDAN AQUIFER SYSTEM
SPRS1307-13 |  | MSFMW11 | PRIMARY | 2013-08-26 14:38 | 82078 | Turbidity, Field | 1.59 |  | ntu | DEP GROUND WATER PROTECTION |  | 2013-08-26 14:38 |  |  |  |  | DEP GROUND WATER PROTECTION | Paul Blair/Mike Eckles | SPRS1307 | 42677 | FLORIDAN AQUIFER SYSTEM
SPRS1307-20 |  | MSFMW12 | PRIMARY | 2013-08-27 14:02 | 82078 | Turbidity, Field | 1.01 |  | ntu | DEP GROUND WATER PROTECTION |  | 2013-08-27 14:02 |  |  |  |  | DEP GROUND WATER PROTECTION | Paul Blair/Mike Eckles | SPRS1307 | 42680 | FLORIDAN AQUIFER SYSTEM
SPRS1307-16 |  | MSFMW13 | PRIMARY | 2013-08-26 17:02 | 82078 | Turbidity, Field | 2.13 |  | ntu | DEP GROUND WATER PROTECTION |  | 2013-08-26 17:02 |  |  |  |  | DEP GROUND WATER PROTECTION | Paul Blair/Mike Eckles | SPRS1307 | 42688 | FLORIDAN AQUIFER SYSTEM
SPRS1307-6 |  | MSFMW14 | PRIMARY | 2013-08-21 13:41 | 82078 | Turbidity, Field | 34 |  | ntu | DEP GROUND WATER PROTECTION |  | 2013-08-21 13:41 |  |  |  |  | DEP GROUND WATER PROTECTION | Paul Blair/Mike Eckles | SPRS1307 | 42690 | FLORIDAN AQUIFER SYSTEM
SPRS1307-9 |  | MSFMW15 | PRIMARY | 2013-08-22 11:41 | 82078 | Turbidity, Field | 2.39 |  | ntu | DEP GROUND WATER PROTECTION |  | 2013-08-22 11:41 |  |  |  |  | DEP GROUND WATER PROTECTION | Paul Blair/Mike Eckles | SPRS1307 | 42692 | FLORIDAN AQUIFER SYSTEM
SPRS1307-8 |  | MSFMW16 | PRIMARY | 2013-08-21 15:45 | 82078 | Turbidity, Field | 0.9 |  | ntu | DEP GROUND WATER PROTECTION |  | 2013-08-21 15:45 |  |  |  |  | DEP GROUND WATER PROTECTION | Paul Blair/Mike Eckles | SPRS1307 | 42696 | FLORIDAN AQUIFER SYSTEM
SPRS1307-7 |  | MSFMW17 | PRIMARY | 2013-08-21 14:38 | 82078 | Turbidity, Field | 1.17 |  | ntu | DEP GROUND WATER PROTECTION |  | 2013-08-21 14:38 |  |  |  |  | DEP GROUND WATER PROTECTION | Paul Blair/Mike Eckles | SPRS1307 | 42699 | FLORIDAN AQUIFER SYSTEM
SPRS1307-5 |  | MSFMW18 | PRIMARY | 2013-08-21 11:42 | 82078 | Turbidity, Field | 1.19 |  | ntu | DEP GROUND WATER PROTECTION |  | 2013-08-21 11:42 |  |  |  |  | DEP GROUND WATER PROTECTION | Paul Blair/Mike Eckles | SPRS1307 | 42701 | FLORIDAN AQUIFER SYSTEM
SPRS1307-2 |  | MSFMW2 | PRIMARY | 2013-08-20 13:36 | 82078 | Turbidity, Field | 1.56 |  | ntu | DEP GROUND WATER PROTECTION |  | 2013-08-20 13:36 |  |  |  |  | DEP GROUND WATER PROTECTION | Paul Blair/Mike Eckles | SPRS1307 | 42623 | FLORIDAN AQUIFER SYSTEM
SPRS1307-3 |  | MSFMW20 | PRIMARY | 2013-08-20 14:53 | 82078 | Turbidity, Field | 0.91 |  | ntu | DEP GROUND WATER PROTECTION |  | 2013-08-20 14:53 |  |  |  |  | DEP GROUND WATER PROTECTION | Paul Blair/Mike Eckles | SPRS1307 | 42709 | FLORIDAN AQUIFER SYSTEM
SPRS1307-1 |  | MSFMW3 | PRIMARY | 2013-08-20 11:49 | 82078 | Turbidity, Field | 0.7 |  | ntu | DEP GROUND WATER PROTECTION |  | 2013-08-20 11:49 |  |  |  |  | DEP GROUND WATER PROTECTION | Paul Blair/Mike Eckles | SPRS1307 | 42637 | FLORIDAN AQUIFER SYSTEM
SPRS1307-15 |  | MSFMW4 | PRIMARY | 2013-08-26 16:11 | 82078 | Turbidity, Field | 2.58 |  | ntu | DEP GROUND WATER PROTECTION |  | 2013-08-26 16:11 |  |  |  |  | DEP GROUND WATER PROTECTION | Paul Blair/Mike Eckles | SPRS1307 | 42645 | FLORIDAN AQUIFER SYSTEM
SPRS1307-17 |  | MSFMW5 | PRIMARY | 2013-08-27 11:08 | 82078 | Turbidity, Field | 0.98 |  | ntu | DEP GROUND WATER PROTECTION |  | 2013-08-27 11:08 |  |  |  |  | DEP GROUND WATER PROTECTION | Paul Blair/Mike Eckles | SPRS1307 | 42656 | FLORIDAN AQUIFER SYSTEM
SPRS1307-4 |  | MSFMW6 | PRIMARY | 2013-08-20 16:18 | 82078 | Turbidity, Field | 1.64 |  | ntu | DEP GROUND WATER PROTECTION |  | 2013-08-20 16:18 |  |  |  |  | DEP GROUND WATER PROTECTION | Paul Blair/Mike Eckles | SPRS1307 | 42659 | FLORIDAN AQUIFER SYSTEM
SPRS1307-12 |  | MSFMW7 | PRIMARY | 2013-08-22 12:33 | 82078 | Turbidity, Field | 4.41 |  | ntu | DEP GROUND WATER PROTECTION |  | 2013-08-22 12:33 |  |  |  |  | DEP GROUND WATER PROTECTION | Paul Blair/Mike Eckles | SPRS1307 | 42663 | FLORIDAN AQUIFER SYSTEM
SPRS1307-18 |  | MSFMW8 | PRIMARY | 2013-08-27 12:16 | 82078 | Turbidity, Field | 3.38 |  | ntu | DEP GROUND WATER PROTECTION |  | 2013-08-27 12:16 |  |  |  |  | DEP GROUND WATER PROTECTION | Paul Blair/Mike Eckles | SPRS1307 | 42665 | FLORIDAN AQUIFER SYSTEM
SPRS1307-19 |  | MSFMW9 | PRIMARY | 2013-08-27 13:02 | 82078 | Turbidity, Field | 0.89 |  | ntu | DEP GROUND WATER PROTECTION |  | 2013-08-27 13:02 |  |  |  |  | DEP GROUND WATER PROTECTION | Paul Blair/Mike Eckles | SPRS1307 | 42669 | FLORIDAN AQUIFER SYSTEM
SPRS1307-29 |  | NEWBERRY CEMETARY | PRIMARY | 2013-08-21 10:41 | 82078 | Turbidity, Field | 0.71 |  | ntu | DEP GROUND WATER PROTECTION |  | 2013-08-21 10:41 |  |  |  |  | DEP GROUND WATER PROTECTION | Paul Blair/Mike Eckles | SPRS1307 | 39945 | FLORIDAN AQUIFER SYSTEM, UPPER
SPRS1307-30 |  | TWIN SPRING | PRIMARY | 2013-08-28 13:52 | 82078 | Turbidity, Field | 0.79 |  | ntu | DEP GROUND WATER PROTECTION |  | 2013-08-28 13:52 |  |  |  |  | DEP GROUND WATER PROTECTION | Paul Blair/Mike Eckles | SPRS1307 | 44092 | TWIN SPRING
SPRS1307-26 |  | DEVILS EYE SPRING (GILCHRIST) SIPQ | PRIMARY | 2013-08-28 12:17 | 10 | Water Temperature | 22.6 |  | degrees C | DEP GROUND WATER PROTECTION |  | 2013-08-28 12:17 | EPA 170.1 |  |  |  | DEP GROUND WATER PROTECTION | Paul Blair/Mike Eckles | SPRS1307 | 11418 | DEVILS EYE SPRING (GILCHRIST)
SPRS1307-27 |  | GILCHRIST BLUE SPRING SIP | PRIMARY | 2013-08-28 11:11 | 10 | Water Temperature | 22.9 |  | degrees C | DEP GROUND WATER PROTECTION |  | 2013-08-28 11:11 | EPA 170.1 |  |  |  | DEP GROUND WATER PROTECTION | Paul Blair/Mike Eckles | SPRS1307 | 11459 | GILCHRIST BLUE SPRING
SPRS1307-25 |  | GINNIE SPRING SIP | PRIMARY | 2013-08-28 13:01 | 10 | Water Temperature | 22.6 |  | degrees C | DEP GROUND WATER PROTECTION |  | 2013-08-28 13:01 | EPA 170.1 |  |  |  | DEP GROUND WATER PROTECTION | Paul Blair/Mike Eckles | SPRS1307 | 11407 | GINNIE SPRING
SPRS1307-14 |  | MSFMW1 | PRIMARY | 2013-08-26 15:18 | 10 | Water Temperature | 23.3 |  | degrees C | DEP GROUND WATER PROTECTION |  | 2013-08-26 15:18 | EPA 170.1 |  |  |  | DEP GROUND WATER PROTECTION | Paul Blair/Mike Eckles | SPRS1307 | 42619 | FLORIDAN AQUIFER SYSTEM
SPRS1307-22 |  | MSFMW10 | PRIMARY | 2013-08-27 16:26 | 10 | Water Temperature | 23.7 |  | degrees C | DEP GROUND WATER PROTECTION |  | 2013-08-27 16:26 | EPA 170.1 |  |  |  | DEP GROUND WATER PROTECTION | Paul Blair/Mike Eckles | SPRS1307 | 42674 | FLORIDAN AQUIFER SYSTEM
SPRS1307-13 |  | MSFMW11 | PRIMARY | 2013-08-26 14:38 | 10 | Water Temperature | 23.5 |  | degrees C | DEP GROUND WATER PROTECTION |  | 2013-08-26 14:38 | EPA 170.1 |  |  |  | DEP GROUND WATER PROTECTION | Paul Blair/Mike Eckles | SPRS1307 | 42677 | FLORIDAN AQUIFER SYSTEM
SPRS1307-20 |  | MSFMW12 | PRIMARY | 2013-08-27 14:02 | 10 | Water Temperature | 23.8 |  | degrees C | DEP GROUND WATER PROTECTION |  | 2013-08-27 14:02 | EPA 170.1 |  |  |  | DEP GROUND WATER PROTECTION | Paul Blair/Mike Eckles | SPRS1307 | 42680 | FLORIDAN AQUIFER SYSTEM
SPRS1307-16 |  | MSFMW13 | PRIMARY | 2013-08-26 17:02 | 10 | Water Temperature | 23.4 |  | degrees C | DEP GROUND WATER PROTECTION |  | 2013-08-26 17:02 | EPA 170.1 |  |  |  | DEP GROUND WATER PROTECTION | Paul Blair/Mike Eckles | SPRS1307 | 42688 | FLORIDAN AQUIFER SYSTEM
SPRS1307-6 |  | MSFMW14 | PRIMARY | 2013-08-21 13:41 | 10 | Water Temperature | 23.9 |  | degrees C | DEP GROUND WATER PROTECTION |  | 2013-08-21 13:41 | EPA 170.1 |  |  |  | DEP GROUND WATER PROTECTION | Paul Blair/Mike Eckles | SPRS1307 | 42690 | FLORIDAN AQUIFER SYSTEM
SPRS1307-9 |  | MSFMW15 | PRIMARY | 2013-08-22 11:41 | 10 | Water Temperature | 28.9 |  | degrees C | DEP GROUND WATER PROTECTION |  | 2013-08-22 11:41 | EPA 170.1 |  |  |  | DEP GROUND WATER PROTECTION | Paul Blair/Mike Eckles | SPRS1307 | 42692 | FLORIDAN AQUIFER SYSTEM
SPRS1307-8 |  | MSFMW16 | PRIMARY | 2013-08-21 15:45 | 10 | Water Temperature | 23.7 |  | degrees C | DEP GROUND WATER PROTECTION |  | 2013-08-21 15:45 | EPA 170.1 |  |  |  | DEP GROUND WATER PROTECTION | Paul Blair/Mike Eckles | SPRS1307 | 42696 | FLORIDAN AQUIFER SYSTEM
SPRS1307-7 |  | MSFMW17 | PRIMARY | 2013-08-21 14:38 | 10 | Water Temperature | 23.8 |  | degrees C | DEP GROUND WATER PROTECTION |  | 2013-08-21 14:38 | EPA 170.1 |  |  |  | DEP GROUND WATER PROTECTION | Paul Blair/Mike Eckles | SPRS1307 | 42699 | FLORIDAN AQUIFER SYSTEM
SPRS1307-5 |  | MSFMW18 | PRIMARY | 2013-08-21 11:42 | 10 | Water Temperature | 23 |  | degrees C | DEP GROUND WATER PROTECTION |  | 2013-08-21 11:42 | EPA 170.1 |  |  |  | DEP GROUND WATER PROTECTION | Paul Blair/Mike Eckles | SPRS1307 | 42701 | FLORIDAN AQUIFER SYSTEM
SPRS1307-2 |  | MSFMW2 | PRIMARY | 2013-08-20 13:36 | 10 | Water Temperature | 22.6 |  | degrees C | DEP GROUND WATER PROTECTION |  | 2013-08-20 13:36 | EPA 170.1 |  |  |  | DEP GROUND WATER PROTECTION | Paul Blair/Mike Eckles | SPRS1307 | 42623 | FLORIDAN AQUIFER SYSTEM
SPRS1307-3 |  | MSFMW20 | PRIMARY | 2013-08-20 14:53 | 10 | Water Temperature | 23 |  | degrees C | DEP GROUND WATER PROTECTION |  | 2013-08-20 14:53 | EPA 170.1 |  |  |  | DEP GROUND WATER PROTECTION | Paul Blair/Mike Eckles | SPRS1307 | 42709 | FLORIDAN AQUIFER SYSTEM
SPRS1307-1 |  | MSFMW3 | PRIMARY | 2013-08-20 11:49 | 10 | Water Temperature | 23.9 |  | degrees C | DEP GROUND WATER PROTECTION |  | 2013-08-20 11:49 | EPA 170.1 |  |  |  | DEP GROUND WATER PROTECTION | Paul Blair/Mike Eckles | SPRS1307 | 42637 | FLORIDAN AQUIFER SYSTEM
SPRS1307-15 |  | MSFMW4 | PRIMARY | 2013-08-26 16:11 | 10 | Water Temperature | 24.1 |  | degrees C | DEP GROUND WATER PROTECTION |  | 2013-08-26 16:11 | EPA 170.1 |  |  |  | DEP GROUND WATER PROTECTION | Paul Blair/Mike Eckles | SPRS1307 | 42645 | FLORIDAN AQUIFER SYSTEM
SPRS1307-17 |  | MSFMW5 | PRIMARY | 2013-08-27 11:08 | 10 | Water Temperature | 23.7 |  | degrees C | DEP GROUND WATER PROTECTION |  | 2013-08-27 11:08 | EPA 170.1 |  |  |  | DEP GROUND WATER PROTECTION | Paul Blair/Mike Eckles | SPRS1307 | 42656 | FLORIDAN AQUIFER SYSTEM
SPRS1307-4 |  | MSFMW6 | PRIMARY | 2013-08-20 16:18 | 10 | Water Temperature | 22.6 |  | degrees C | DEP GROUND WATER PROTECTION |  | 2013-08-20 16:18 | EPA 170.1 |  |  |  | DEP GROUND WATER PROTECTION | Paul Blair/Mike Eckles | SPRS1307 | 42659 | FLORIDAN AQUIFER SYSTEM
SPRS1307-12 |  | MSFMW7 | PRIMARY | 2013-08-22 12:33 | 10 | Water Temperature | 23.2 |  | degrees C | DEP GROUND WATER PROTECTION |  | 2013-08-22 12:33 | EPA 170.1 |  |  |  | DEP GROUND WATER PROTECTION | Paul Blair/Mike Eckles | SPRS1307 | 42663 | FLORIDAN AQUIFER SYSTEM
SPRS1307-18 |  | MSFMW8 | PRIMARY | 2013-08-27 12:16 | 10 | Water Temperature | 22.7 |  | degrees C | DEP GROUND WATER PROTECTION |  | 2013-08-27 12:16 | EPA 170.1 |  |  |  | DEP GROUND WATER PROTECTION | Paul Blair/Mike Eckles | SPRS1307 | 42665 | FLORIDAN AQUIFER SYSTEM
SPRS1307-19 |  | MSFMW9 | PRIMARY | 2013-08-27 13:02 | 10 | Water Temperature | 24.5 |  | degrees C | DEP GROUND WATER PROTECTION |  | 2013-08-27 13:02 | EPA 170.1 |  |  |  | DEP GROUND WATER PROTECTION | Paul Blair/Mike Eckles | SPRS1307 | 42669 | FLORIDAN AQUIFER SYSTEM
SPRS1307-29 |  | NEWBERRY CEMETARY | PRIMARY | 2013-08-21 10:41 | 10 | Water Temperature | 23 |  | degrees C | DEP GROUND WATER PROTECTION |  | 2013-08-21 10:41 | EPA 170.1 |  |  |  | DEP GROUND WATER PROTECTION | Paul Blair/Mike Eckles | SPRS1307 | 39945 | FLORIDAN AQUIFER SYSTEM, UPPER
SPRS1307-24 |  | SFR AT 47BRG | PRIMARY | 2013-08-28 16:10 | 10 | Water Temperature | 24.3 |  | degrees C | DEP GROUND WATER PROTECTION |  | 2013-08-28 16:10 | EPA 170.1 |  |  |  | DEP GROUND WATER PROTECTION | Paul Blair/Mike Eckles | SPRS1307 | 43759 | SANTA FE RIVER
SPRS1307-23 |  | SFR AT FTW USGS | PRIMARY | 2013-08-28 15:25 | 10 | Water Temperature | 24.4 |  | degrees C | DEP GROUND WATER PROTECTION |  | 2013-08-28 15:25 | EPA 170.1 |  |  |  | DEP GROUND WATER PROTECTION | Paul Blair/Mike Eckles | SPRS1307 | 43760 | SANTA FE RIVER
SPRS1307-21 |  | SFR AT UP POE SPRING | PRIMARY | 2013-08-27 15:20 | 10 | Water Temperature | 25.1 |  | degrees C | DEP GROUND WATER PROTECTION |  | 2013-08-27 15:20 | EPA 170.1 |  |  |  | DEP GROUND WATER PROTECTION | Paul Blair/Mike Eckles | SPRS1307 | 43761 | SANTA FE RIVER
SPRS1307-30 |  | TWIN SPRING | PRIMARY | 2013-08-28 13:52 | 10 | Water Temperature | 24.2 |  | degrees C | DEP GROUND WATER PROTECTION |  | 2013-08-28 13:52 | EPA 170.1 |  |  |  | DEP GROUND WATER PROTECTION | Paul Blair/Mike Eckles | SPRS1307 | 44092 | TWIN SPRING

## MDL Prob exampleshould be 0_002
StationName | SampleDate | Param Code | ValueText | ValueQualifier | LabDate | Mdl | Pql
DEVILS EYE SPRING (GILCHRIST) SIPQ | 2013-08-28 12:17 | 610 | 0.002 | U | 2013-08-30 10:20 | 0 | 0.01
GILCHRIST BLUE SPRING SIP | 2013-08-28 11:11 | 610 | 0.002 | U | 2013-08-30 10:17 | 0 | 0.01
GINNIE SPRING SIP | 2013-08-28 13:01 | 610 | 0.002 | U | 2013-08-30 10:22 | 0 | 0.01
MSFMW1 | 2013-08-26 15:18 | 610 | 0.006 |  | 2013-08-28 13:47 | 0 | 0.01
MSFMW10 | 2013-08-27 16:26 | 610 | 0.002 | U | 2013-08-29 14:16 | 0 | 0.01
MSFMW11 | 2013-08-26 14:38 | 610 | 0.002 | U | 2013-08-28 13:39 | 0 | 0.01
MSFMW12 | 2013-08-27 14:02 | 610 | 0.002 | U | 2013-08-29 14:10 | 0 | 0.01
MSFMW13 | 2013-08-26 17:02 | 610 | 0.002 | U | 2013-08-28 13:56 | 0 | 0.01
MSFMW14 | 2013-08-21 13:41 | 610 | 0.002 | U | 2013-08-26 14:46 | 0 | 0.01
MSFMW15 | 2013-08-22 11:41 | 610 | 0.002 | U | 2013-08-28 12:14 | 0 | 0.01
MSFMW16 | 2013-08-21 15:45 | 610 | 0.003 | I | 2013-08-26 14:49 | 0 | 0.01
MSFMW17 | 2013-08-21 14:38 | 610 | 0.002 | U | 2013-08-26 14:48 | 0 | 0.01
MSFMW18 | 2013-08-21 11:42 | 610 | 0.002 | U | 2013-08-26 14:45 | 0 | 0.01
MSFMW2 | 2013-08-20 13:36 | 610 | 0.002 | U | 2013-08-26 13:43 | 0 | 0.01
MSFMW20 | 2013-08-20 14:53 | 610 | 0.004 | I | 2013-08-26 13:48 | 0 | 0.01
MSFMW3 | 2013-08-20 11:49 | 610 | 0.011 |  | 2013-08-26 13:42 | 0 | 0.01
MSFMW4 | 2013-08-26 16:11 | 610 | 0.019 |  | 2013-08-28 13:51 | 0 | 0.01
MSFMW5 | 2013-08-27 11:08 | 610 | 0.002 | U | 2013-08-29 14:06 | 0 | 0.01
MSFMW6 | 2013-08-20 16:18 | 610 | 0.002 | U | 2013-08-26 13:46 | 0 | 0.01
MSFMW7 | 2013-08-22 12:33 | 610 | 0.002 | U | 2013-08-28 12:30 | 0 | 0.01
MSFMW8 | 2013-08-27 12:16 | 610 | 0.002 | U | 2013-08-29 13:55 | 0 | 0.01
MSFMW9 | 2013-08-27 13:02 | 610 | 0.003 | I | 2013-08-29 14:09 | 0 | 0.01
NEWBERRY CEMETARY | 2013-08-21 10:41 | 610 | 0.002 | U | 2013-08-26 14:43 | 0 | 0.01
SFR AT 47BRG | 2013-08-28 16:10 | 610 | 0.008 |  | 2013-08-30 10:38 | 0 | 0.01
SFR AT FTW USGS | 2013-08-28 15:25 | 610 | 0.008 |  | 2013-08-30 10:34 | 0 | 0.01
SFR AT UP POE SPRING | 2013-08-27 15:20 | 610 | 0.017 |  | 2013-08-29 14:13 | 0 | 0.01
TWIN SPRING | 2013-08-28 13:52 | 610 | 0.002 | U | 2013-08-30 10:31 | 0 | 0.01