## BORON
DATA_SOURCE | PK_STATION | STATION_ID | STATION_NAME | STATION_ALIAS | WATERBODY_NAME | WATERBODY_TYPE | WATER_RESOURCE | COUNTY_NAME | LATITUDE | LONGITUDE | GIS_ALBX | GIS_ALBY | PK_PARAM_CODE | PARAMETER | VALUE | VALUE_QUALIFIER | UNIT | COLLECTION_DATE | WBID
GWIS | 19510 |  | SHANGRI-LA SPRINGS SIP |  | SHANGRI-LA SPRINGS | SPRING | SPRING_VENT | JACKSON | 304724.597 | 85834.386 | 290695.15 | 754080.22 | 1022 | "Boron, Total" | 10 | U | ug/L | 2003-06-30 | 180B
LIMS |  |  | GATOR HOLE |  | GATOR HOLE SPRING (JACKSON) |  | SPRING_VENT | JACKSON | 304640.959 | 851002.367 | 288345.3124 | 752757.0199 | 1022 | "Boron, Total" | 15 | U | ug/L | 2009-09-21 | 180A
LIMS |  |  | GATOR HOLE |  | GATOR HOLE SPRING (JACKSON) |  | SPRING_VENT | JACKSON | 304640.959 | 851002.367 | 288345.3124 | 752757.0199 | 1022 | "Boron, Total" | 15 | U | ug/L | 2010-03-31 | 180A
LIMS |  |  | GATOR HOLE |  | GATOR HOLE SPRING (JACKSON) |  | SPRING_VENT | JACKSON | 304640.959 | 851002.367 | 288345.3124 | 752757.0199 | 1022 | "Boron, Total" | 15 | U | ug/L | 2010-06-28 | 180A
LIMS |  |  | GATOR HOLE |  | GATOR HOLE SPRING (JACKSON) |  | SPRING_VENT | JACKSON | 304640.959 | 851002.367 | 288345.3124 | 752757.0199 | 1022 | "Boron, Total" | 16 | I | ug/L | 2009-12-15 | 180A
LIMS |  |  | GATOR HOLE |  | GATOR HOLE SPRING (JACKSON) |  | SPRING_VENT | JACKSON | 304640.959 | 851002.367 | 288345.3124 | 752757.0199 | 1022 | "Boron, Total" | 20 | U | ug/L | 2009-01-27 | 180A
LIMS |  |  | GATOR HOLE |  | GATOR HOLE SPRING (JACKSON) |  | SPRING_VENT | JACKSON | 304640.959 | 851002.367 | 288345.3124 | 752757.0199 | 1022 | "Boron, Total" | 20 | U | ug/L | 2009-06-01 | 180A
LIMS |  |  | GATOR HOLE |  | GATOR HOLE SPRING (JACKSON) |  | SPRING_VENT | JACKSON | 304640.959 | 851002.367 | 288345.3124 | 752757.0199 | 1022 | "Boron, Total" | 20 | U | ug/L | 2009-08-24 | 180A
LIMS |  |  | GATOR HOLE |  | GATOR HOLE SPRING (JACKSON) |  | SPRING_VENT | JACKSON | 304640.959 | 851002.367 | 288345.3124 | 752757.0199 | 1022 | "Boron, Total" | 40 |  | ug/L | 2008-07-09 | 180A
LIMS |  |  | GATOR HOLE |  | GATOR HOLE SPRING (JACKSON) |  | SPRING_VENT | JACKSON | 304640.959 | 851002.367 | 288345.3124 | 752757.0199 | 1022 | "Boron, Total" | 40 | U | ug/L | 2008-09-22 | 180A
LIMS |  |  | HEIDI HOLE |  | HEIDI HOLE SPRING |  | SPRING_VENT | JACKSON | 304650.569 | 850948.341 | 288720.7571 | 753049.6639 | 1022 | "Boron, Total" | 15 | U | ug/L | 2010-03-31 | 180A
LIMS |  |  | HEIDI HOLE |  | HEIDI HOLE SPRING |  | SPRING_VENT | JACKSON | 304650.569 | 850948.341 | 288720.7571 | 753049.6639 | 1022 | "Boron, Total" | 15 | U | ug/L | 2010-06-28 | 180A
LIMS |  |  | HEIDI HOLE SPRING |  | HEIDI HOLE SPRING |  | SPRING_VENT | JACKSON | 304650.569 | 850948.341 | 288720.7571 | 753049.6639 | 1022 | "Boron, Total" | 15 | I | ug/L | 2009-12-15 | 180A
LIMS |  |  | HEIDI HOLE SPRING |  | HEIDI HOLE SPRING |  | SPRING_VENT | JACKSON | 304650.569 | 850948.341 | 288720.7571 | 753049.6639 | 1022 | "Boron, Total" | 15 | U | ug/L | 2006-11-28 | 180A
LIMS |  |  | HEIDI HOLE SPRING |  | HEIDI HOLE SPRING |  | SPRING_VENT | JACKSON | 304650.569 | 850948.341 | 288720.7571 | 753049.6639 | 1022 | "Boron, Total" | 15 | U | ug/L | 2007-02-14 | 180A
LIMS |  |  | HEIDI HOLE SPRING |  | HEIDI HOLE SPRING |  | SPRING_VENT | JACKSON | 304650.569 | 850948.341 | 288720.7571 | 753049.6639 | 1022 | "Boron, Total" | 15 | U | ug/L | 2009-09-22 | 180A
LIMS |  |  | HEIDI HOLE SPRING |  | HEIDI HOLE SPRING |  | SPRING_VENT | JACKSON | 304650.569 | 850948.341 | 288720.7571 | 753049.6639 | 1022 | "Boron, Total" | 20 | U | ug/L | 2009-01-27 | 180A
LIMS |  |  | HEIDI HOLE SPRING |  | HEIDI HOLE SPRING |  | SPRING_VENT | JACKSON | 304650.569 | 850948.341 | 288720.7571 | 753049.6639 | 1022 | "Boron, Total" | 20 | U | ug/L | 2009-06-02 | 180A
LIMS |  |  | HEIDI HOLE SPRING |  | HEIDI HOLE SPRING |  | SPRING_VENT | JACKSON | 304650.569 | 850948.341 | 288720.7571 | 753049.6639 | 1022 | "Boron, Total" | 20 | U | ug/L | 2009-08-25 | 180A
LIMS |  |  | HEIDI HOLE SPRING |  | HEIDI HOLE SPRING |  | SPRING_VENT | JACKSON | 304650.569 | 850948.341 | 288720.7571 | 753049.6639 | 1022 | "Boron, Total" | 40 | U | ug/L | 2007-05-30 | 180A
LIMS |  |  | HEIDI HOLE SPRING |  | HEIDI HOLE SPRING |  | SPRING_VENT | JACKSON | 304650.569 | 850948.341 | 288720.7571 | 753049.6639 | 1022 | "Boron, Total" | 40 | U | ug/L | 2008-07-10 | 180A
LIMS |  |  | HEIDI HOLE SPRING |  | HEIDI HOLE SPRING |  | SPRING_VENT | JACKSON | 304650.569 | 850948.341 | 288720.7571 | 753049.6639 | 1022 | "Boron, Total" | 40 | U | ug/L | 2008-09-23 | 180A
LIMS |  |  | HOLE IN THE WALL SPRING | GATOR HOLE SPRING; GATOR SPRING (JACKSON) | HOLE IN THE WALL SPRING |  | SPRING - UNDIFFERENTIATED | JACKSON | 30.778 | 85.1673 | 288345.3124 | 752757.0199 | 1022 | "Boron, Total" | 15 | U | ug/L | 2006-11-29 | 180A
LIMS |  |  | HOLE IN THE WALL SPRING | GATOR HOLE SPRING; GATOR SPRING (JACKSON) | HOLE IN THE WALL SPRING |  | SPRING - UNDIFFERENTIATED | JACKSON | 30.778 | 85.1673 | 288345.3124 | 752757.0199 | 1022 | "Boron, Total" | 15 | U | ug/L | 2007-02-14 | 180A
LIMS |  |  | HOLE IN THE WALL SPRING | GATOR HOLE SPRING; GATOR SPRING (JACKSON) | HOLE IN THE WALL SPRING |  | SPRING - UNDIFFERENTIATED | JACKSON | 30.778 | 85.1673 | 288345.3124 | 752757.0199 | 1022 | "Boron, Total" | 15 | U | ug/L | 2009-09-22 | 180A
LIMS |  |  | HOLE IN THE WALL SPRING | GATOR HOLE SPRING; GATOR SPRING (JACKSON) | HOLE IN THE WALL SPRING |  | SPRING - UNDIFFERENTIATED | JACKSON | 30.778 | 85.1673 | 288345.3124 | 752757.0199 | 1022 | "Boron, Total" | 15 | U | ug/L | 2009-12-14 | 180A
LIMS |  |  | HOLE IN THE WALL SPRING | GATOR HOLE SPRING; GATOR SPRING (JACKSON) | HOLE IN THE WALL SPRING |  | SPRING - UNDIFFERENTIATED | JACKSON | 30.778 | 85.1673 | 288345.3124 | 752757.0199 | 1022 | "Boron, Total" | 15 | U | ug/L | 2010-03-31 | 180A
LIMS |  |  | HOLE IN THE WALL SPRING | GATOR HOLE SPRING; GATOR SPRING (JACKSON) | HOLE IN THE WALL SPRING |  | SPRING - UNDIFFERENTIATED | JACKSON | 30.778 | 85.1673 | 288345.3124 | 752757.0199 | 1022 | "Boron, Total" | 15 | U | ug/L | 2010-06-29 | 180A
LIMS |  |  | HOLE IN THE WALL SPRING | GATOR HOLE SPRING; GATOR SPRING (JACKSON) | HOLE IN THE WALL SPRING |  | SPRING - UNDIFFERENTIATED | JACKSON | 30.778 | 85.1673 | 288345.3124 | 752757.0199 | 1022 | "Boron, Total" | 20 | U | ug/L | 2009-01-27 | 180A
LIMS |  |  | HOLE IN THE WALL SPRING | GATOR HOLE SPRING; GATOR SPRING (JACKSON) | HOLE IN THE WALL SPRING |  | SPRING - UNDIFFERENTIATED | JACKSON | 30.778 | 85.1673 | 288345.3124 | 752757.0199 | 1022 | "Boron, Total" | 20 | U | ug/L | 2009-06-02 | 180A
LIMS |  |  | HOLE IN THE WALL SPRING | GATOR HOLE SPRING; GATOR SPRING (JACKSON) | HOLE IN THE WALL SPRING |  | SPRING - UNDIFFERENTIATED | JACKSON | 30.778 | 85.1673 | 288345.3124 | 752757.0199 | 1022 | "Boron, Total" | 20 | U | ug/L | 2009-08-25 | 180A
LIMS |  |  | HOLE IN THE WALL SPRING | GATOR HOLE SPRING; GATOR SPRING (JACKSON) | HOLE IN THE WALL SPRING |  | SPRING - UNDIFFERENTIATED | JACKSON | 30.778 | 85.1673 | 288345.3124 | 752757.0199 | 1022 | "Boron, Total" | 40 | U | ug/L | 2007-05-30 | 180A
LIMS |  |  | HOLE IN THE WALL SPRING | GATOR HOLE SPRING; GATOR SPRING (JACKSON) | HOLE IN THE WALL SPRING |  | SPRING - UNDIFFERENTIATED | JACKSON | 30.778 | 85.1673 | 288345.3124 | 752757.0199 | 1022 | "Boron, Total" | 40 | U | ug/L | 2008-07-09 | 180A
LIMS |  |  | HOLE IN THE WALL SPRING | GATOR HOLE SPRING; GATOR SPRING (JACKSON) | HOLE IN THE WALL SPRING |  | SPRING - UNDIFFERENTIATED | JACKSON | 30.778 | 85.1673 | 288345.3124 | 752757.0199 | 1022 | "Boron, Total" | 40 | U | ug/L | 2008-09-23 | 180A
LIMS |  |  | SHANGRI LA SPRING |  | SHANGRI-LA SPRING | SPRING | SPRING_VENT | JACKSON | 30.7902 | 85.1429 | 290695.409 | 754082.2298 | 1022 | "Boron, Total" | 15 | U | ug/L | 2009-12-14 | 180B
LIMS |  |  | SHANGRI LA SPRING |  | SHANGRI-LA SPRING | SPRING | SPRING_VENT | JACKSON | 30.7902 | 85.1429 | 290695.409 | 754082.2298 | 1022 | "Boron, Total" | 15 | U | ug/L | 2010-06-28 | 180B
LIMS |  |  | SHANGRI LA SPRING |  | SHANGRI-LA SPRING | SPRING | SPRING_VENT | JACKSON | 30.7902 | 85.1429 | 290695.409 | 754082.2298 | 1022 | "Boron, Total" | 20 | U | ug/L | 2009-08-24 | 180B
LIMS |  |  | SHANGRI LA SPRING |  | SHANGRI-LA SPRING | SPRING | SPRING_VENT | JACKSON | 30.7902 | 85.1429 | 290695.409 | 754082.2298 | 1022 | "Boron, Total" | 15 | U | ug/L | 2006-11-28 | 180B
LIMS |  |  | SHANGRI LA SPRING |  | SHANGRI-LA SPRING | SPRING | SPRING_VENT | JACKSON | 30.7902 | 85.1429 | 290695.409 | 754082.2298 | 1022 | "Boron, Total" | 15 | U | ug/L | 2007-02-15 | 180B
LIMS |  |  | SHANGRI LA SPRING |  | SHANGRI-LA SPRING | SPRING | SPRING_VENT | JACKSON | 30.7902 | 85.1429 | 290695.409 | 754082.2298 | 1022 | "Boron, Total" | 20 | U | ug/L | 2009-01-27 | 180B
LIMS |  |  | SHANGRI LA SPRING |  | SHANGRI-LA SPRING | SPRING | SPRING_VENT | JACKSON | 30.7902 | 85.1429 | 290695.409 | 754082.2298 | 1022 | "Boron, Total" | 20 | U | ug/L | 2009-06-01 | 180B
LIMS |  |  | SHANGRI LA SPRING |  | SHANGRI-LA SPRING | SPRING | SPRING_VENT | JACKSON | 30.7902 | 85.1429 | 290695.409 | 754082.2298 | 1022 | "Boron, Total" | 40 | U | ug/L | 2007-05-30 | 180B
LIMS |  |  | SHANGRI LA SPRING |  | SHANGRI-LA SPRING | SPRING | SPRING_VENT | JACKSON | 30.7902 | 85.1429 | 290695.409 | 754082.2298 | 1022 | "Boron, Total" | 40 | U | ug/L | 2008-07-09 | 180B
LIMS |  |  | SHANGRI LA SPRING |  | SHANGRI-LA SPRING | SPRING | SPRING_VENT | JACKSON | 30.7902 | 85.1429 | 290695.409 | 754082.2298 | 1022 | "Boron, Total" | 40 | U | ug/L | 2008-09-22 | 180B
LIMS |  |  | TWIN CAVE |  | TWIN CAVES SPRING |  | SPRING - UNDIFFERENTIATED | JACKSON | 30.787 | 85.1449 | 290501.1515 | 753725.1226 | 1022 | "Boron, Total" | 15 | U | ug/L | 2010-03-31
LIMS |  |  | TWIN CAVES |  | TWIN CAVES SPRING |  | SPRING - UNDIFFERENTIATED | JACKSON | 30.787 | 85.1449 | 290501.1515 | 753725.1226 | 1022 | "Boron, Total" | 15 | U | ug/L | 2010-06-29
LIMS |  |  | TWIN CAVES SPRING |  | TWIN CAVES SPRING |  | SPRING - UNDIFFERENTIATED | JACKSON | 30.787 | 85.1449 | 290501.1515 | 753725.1226 | 1022 | "Boron, Total" | 15 | U | ug/L | 2006-11-29
LIMS |  |  | TWIN CAVES SPRING |  | TWIN CAVES SPRING |  | SPRING - UNDIFFERENTIATED | JACKSON | 30.787 | 85.1449 | 290501.1515 | 753725.1226 | 1022 | "Boron, Total" | 15 | U | ug/L | 2007-02-14
LIMS |  |  | TWIN CAVES SPRING |  | TWIN CAVES SPRING |  | SPRING - UNDIFFERENTIATED | JACKSON | 30.787 | 85.1449 | 290501.1515 | 753725.1226 | 1022 | "Boron, Total" | 15 | U | ug/L | 2009-09-22
LIMS |  |  | TWIN CAVES SPRING |  | TWIN CAVES SPRING |  | SPRING - UNDIFFERENTIATED | JACKSON | 30.787 | 85.1449 | 290501.1515 | 753725.1226 | 1022 | "Boron, Total" | 15 | U | ug/L | 2009-12-14
LIMS |  |  | TWIN CAVES SPRING |  | TWIN CAVES SPRING |  | SPRING - UNDIFFERENTIATED | JACKSON | 30.787 | 85.1449 | 290501.1515 | 753725.1226 | 1022 | "Boron, Total" | 20 | U | ug/L | 2009-01-27
LIMS |  |  | TWIN CAVES SPRING |  | TWIN CAVES SPRING |  | SPRING - UNDIFFERENTIATED | JACKSON | 30.787 | 85.1449 | 290501.1515 | 753725.1226 | 1022 | "Boron, Total" | 20 | U | ug/L | 2009-06-02
LIMS |  |  | TWIN CAVES SPRING |  | TWIN CAVES SPRING |  | SPRING - UNDIFFERENTIATED | JACKSON | 30.787 | 85.1449 | 290501.1515 | 753725.1226 | 1022 | "Boron, Total" | 20 | U | ug/L | 2009-08-25
LIMS |  |  | TWIN CAVES SPRING |  | TWIN CAVES SPRING |  | SPRING - UNDIFFERENTIATED | JACKSON | 30.787 | 85.1449 | 290501.1515 | 753725.1226 | 1022 | "Boron, Total" | 40 | U | ug/L | 2007-05-30
LIMS |  |  | TWIN CAVES SPRING |  | TWIN CAVES SPRING |  | SPRING - UNDIFFERENTIATED | JACKSON | 30.787 | 85.1449 | 290501.1515 | 753725.1226 | 1022 | "Boron, Total" | 40 | U | ug/L | 2008-07-10
LIMS |  |  | TWIN CAVES SPRING |  | TWIN CAVES SPRING |  | SPRING - UNDIFFERENTIATED | JACKSON | 30.787 | 85.1449 | 290501.1515 | 753725.1226 | 1022 | "Boron, Total" | 40 | UY | ug/L | 2008-09-23
LIMS | 19510 |  | SHANGRI-LA SPRINGS SIP |  | SHANGRI-LA SPRINGS | SPRING | SPRING_VENT | JACKSON | 304724.597 | 85834.386 | 290695.15 | 754080.22 | 1022 | "Boron, Total" | 15 | U | ug/L | 2009-09-21 | 180B
LIMS | 19510 |  | SHANGRI-LA SPRINGS SIP |  | SHANGRI-LA SPRINGS | SPRING | SPRING_VENT | JACKSON | 304724.597 | 85834.386 | 290695.15 | 754080.22 | 1022 | "Boron, Total" | 15 | U | ug/L | 2010-03-30 | 180B
LIMS | 19510 |  | SHANGRI-LA SPRINGS SIP |  | SHANGRI-LA SPRINGS | SPRING | SPRING_VENT | JACKSON | 304724.597 | 85834.386 | 290695.15 | 754080.22 | 1022 | "Boron, Total" | 15 | U | ug/L | 2011-02-22 | 180B
LIMS | 19510 |  | SHANGRI-LA SPRINGS SIP |  | SHANGRI-LA SPRINGS | SPRING | SPRING_VENT | JACKSON | 304724.597 | 85834.386 | 290695.15 | 754080.22 | 1022 | "Boron, Total" | 15 | U | ug/L | 2011-04-25 | 180B
LIMS | 19510 |  | SHANGRI-LA SPRINGS SIP |  | SHANGRI-LA SPRINGS | SPRING | SPRING_VENT | JACKSON | 304724.597 | 85834.386 | 290695.15 | 754080.22 | 1022 | "Boron, Total" | 15 | U | ug/L | 2011-05-11 | 180B
LIMS | 19510 |  | SHANGRI-LA SPRINGS SIP |  | SHANGRI-LA SPRINGS | SPRING | SPRING_VENT | JACKSON | 304724.597 | 85834.386 | 290695.15 | 754080.22 | 1022 | "Boron, Total" | 15 | U | ug/L | 2012-02-01 | 180B
LIMS | 30642 |  | GATOR HOLE SPRING | GATOR SPRING | MERRITTS MILL POND | SPRING | SPRING_VENT | JACKSON | 304640.959 | 85102.367 | 288345.14 | 752757.28 | 1022 | "Boron, Total" | 15 | U | ug/L | 2012-02-02 | 180A
LIMS | 30642 |  | GATOR HOLE SPRING | GATOR SPRING | MERRITTS MILL POND | SPRING | SPRING_VENT | JACKSON | 304640.959 | 85102.367 | 288345.14 | 752757.28 | 1022 | "Boron, Total" | 19 | I | ug/L | 2011-02-22 | 180A
LIMS | 30642 |  | GATOR HOLE SPRING | GATOR SPRING | MERRITTS MILL POND | SPRING | SPRING_VENT | JACKSON | 304640.959 | 85102.367 | 288345.14 | 752757.28 | 1022 | "Boron, Total" | 20 |  | ug/L | 2011-04-25 | 180A
LIMS | 30643 |  | HEIDI HOLE SPRING | HEIDI HOLE | MERRITTS MILL POND | SPRING | SPRING_VENT | JACKSON | 304650.569 | 85948.341 | 288720.59 | 753049.92 | 1022 | "Boron, Total" | 19 | I | ug/L | 2011-02-22 | 180A
LIMS | 30643 |  | HEIDI HOLE SPRING | HEIDI HOLE | MERRITTS MILL POND | SPRING | SPRING_VENT | JACKSON | 304650.569 | 85948.341 | 288720.59 | 753049.92 | 1022 | "Boron, Total" | 19 | I | ug/L | 2011-04-26 | 180A
LIMS | 30644 |  | HOLE IN THE WALL SPRING | GATOR HOLE SPRING; GATOR SPRING (JACKSON) | MERRITTS MILL POND | SPRING | SPRING_VENT | JACKSON | 30470.002 | 85922.034 | 289422.24 | 753334.05 | 1022 | "Boron, Total" | 15 | U | ug/L | 2011-02-22 | 180A
LIMS | 30644 |  | HOLE IN THE WALL SPRING | HOLE-IN-THE-WALL SPRING | MERRITTS MILL POND | SPRING | SPRING_VENT | JACKSON | 30470.002 | 85922.034 | 289422.24 | 753334.05 | 1022 | "Boron, Total" | 15 | U | ug/L | 2012-02-02 | 180A
LIMS | 30644 |  | HOLE IN THE WALL SPRING | HOLE-IN-THE-WALL SPRING | MERRITTS MILL POND | SPRING | SPRING_VENT | JACKSON | 30470.002 | 85922.034 | 289422.24 | 753334.05 | 1022 | "Boron, Total" | 17 | I | ug/L | 2011-04-26 | 180A
LIMS | 30644 |  | HOLE IN THE WALL SPRING | HOLE-IN-THE-WALL SPRING | MERRITTS MILL POND | SPRING | SPRING_VENT | JACKSON | 30470.002 | 85922.034 | 289422.24 | 753334.05 | 1022 | "Boron, Total" | 17 | I | ug/L | 2011-05-11 | 180A
LIMS | 30646 |  | TWIN CAVES SPRING | TWIN CAVES | MERRITTS MILL POND | SPRING | SPRING_VENT | JACKSON | 304713.025 | 85841.57 | 290500.99 | 753725.36 | 1022 | "Boron, Total" | 15 | U | ug/L | 2012-02-01
LIMS | 30646 |  | TWIN CAVES SPRING | TWIN CAVES | MERRITTS MILL POND | SPRING | SPRING_VENT | JACKSON | 304713.025 | 85841.57 | 290500.99 | 753725.36 | 1022 | "Boron, Total" | 16 | I | ug/L | 2011-05-11
LIMS | 30646 |  | TWIN CAVES SPRING | TWIN CAVES | MERRITTS MILL POND | SPRING | SPRING_VENT | JACKSON | 304713.025 | 85841.57 | 290500.99 | 753725.36 | 1022 | "Boron, Total" | 17 | I | ug/L | 2011-02-22
LIMS | 30646 |  | TWIN CAVES SPRING | TWIN CAVES | MERRITTS MILL POND | SPRING | SPRING_VENT | JACKSON | 304713.025 | 85841.57 | 290500.99 | 753725.36 | 1022 | "Boron, Total" | 17 | I | ug/L | 2011-04-26
LIMS/NWFWMD |  |  | GATOR HOLE |  | GATOR HOLE SPRING (JACKSON) |  | SPRING_VENT | JACKSON | 304640.959 | 851002.367 | 288345.3124 | 752757.0199 | 1022 | "Boron, Total" | 15 | U | ug/L | 2010-10-04 | 180A
LIMS/NWFWMD |  |  | GATOR HOLE |  | GATOR HOLE SPRING (JACKSON) |  | SPRING_VENT | JACKSON | 304640.959 | 851002.367 | 288345.3124 | 752757.0199 | 1022 | "Boron, Total" | 15 | U | ug/L | 2010-12-21 | 180A
LIMS/NWFWMD |  |  | HEIDI HOLE |  | HEIDI HOLE SPRING |  | SPRING_VENT | JACKSON | 304650.569 | 850948.341 | 288720.7571 | 753049.6639 | 1022 | "Boron, Total" | 15 | U | ug/L | 2010-10-04 | 180A
LIMS/NWFWMD |  |  | HEIDI HOLE |  | HEIDI HOLE SPRING |  | SPRING_VENT | JACKSON | 304650.569 | 850948.341 | 288720.7571 | 753049.6639 | 1022 | "Boron, Total" | 15 | U | ug/L | 2010-12-20 | 180A
LIMS/NWFWMD |  |  | HOLE IN THE WALL SPRING | GATOR HOLE SPRING; GATOR SPRING (JACKSON) | HOLE IN THE WALL SPRING |  | SPRING - UNDIFFERENTIATED | JACKSON | 30.778 | 85.1673 | 288345.3124 | 752757.0199 | 1022 | "Boron, Total" | 15 | U | ug/L | 2010-10-05 | 180A
LIMS/NWFWMD |  |  | HOLE IN THE WALL SPRING | GATOR HOLE SPRING; GATOR SPRING (JACKSON) | HOLE IN THE WALL SPRING |  | SPRING - UNDIFFERENTIATED | JACKSON | 30.778 | 85.1673 | 288345.3124 | 752757.0199 | 1022 | "Boron, Total" | 15 | U | ug/L | 2010-12-21 | 180A
LIMS/NWFWMD |  |  | SHANGRI LA SPRING |  | SHANGRI-LA SPRING | SPRING | SPRING_VENT | JACKSON | 30.7902 | 85.1429 | 290695.409 | 754082.2298 | 1022 | "Boron, Total" | 15 | U | ug/L | 2010-10-04 | 180B
LIMS/NWFWMD |  |  | SHANGRI LA SPRING |  | SHANGRI-LA SPRING | SPRING | SPRING_VENT | JACKSON | 30.7902 | 85.1429 | 290695.409 | 754082.2298 | 1022 | "Boron, Total" | 15 | U | ug/L | 2010-12-20 | 180B
LIMS/NWFWMD |  |  | TWIN CAVES |  | TWIN CAVES SPRING |  | SPRING - UNDIFFERENTIATED | JACKSON | 30.787 | 85.1449 | 290501.1515 | 753725.1226 | 1022 | "Boron, Total" | 15 | U | ug/L | 2010-10-05
LIMS/NWFWMD |  |  | TWIN CAVES |  | TWIN CAVES SPRING |  | SPRING - UNDIFFERENTIATED | JACKSON | 30.787 | 85.1449 | 290501.1515 | 753725.1226 | 1022 | "Boron, Total" | 15 | U | ug/L | 2010-12-21
[14 empty] | MEDIAN | 15
[14 empty] | AVERAGE | 20.2588
Note on A1: [Microsoft JET Created Table]0201010101010101010100707070710100710100810

## CHLORIDE
DATA_SOURCE | PK_STATION | STATION_ID | STATION_NAME | STATION_ALIAS | WATERBODY_NAME | WATERBODY_TYPE | WATER_RESOURCE | COUNTY_NAME | LATITUDE | LONGITUDE | GIS_ALBX | GIS_ALBY | PK_PARAM_CODE | PARAMETER | VALUE | VALUE_QUALIFIER | UNIT | COLLECTION_DATE | WBID
GWIS | 19510 |  | SHANGRI-LA SPRINGS SIP |  | SHANGRI-LA SPRINGS | SPRING | SPRING_VENT | JACKSON | 304724.597 | 85834.386 | 290695.15 | 754080.22 | 940 | "Chloride, Total" | 4.3 | A | mg/L | 2003-06-30 | 180B
LIMS |  |  | GATOR HOLE |  | GATOR HOLE SPRING (JACKSON) |  | SPRING_VENT | JACKSON | 304640.959 | 851002.367 | 288345.3124 | 752757.0199 | 940 | "Chloride, Total" | 6.6 |  | mg/L | 2008-09-22 | 180A
LIMS |  |  | GATOR HOLE |  | GATOR HOLE SPRING (JACKSON) |  | SPRING_VENT | JACKSON | 304640.959 | 851002.367 | 288345.3124 | 752757.0199 | 940 | "Chloride, Total" | 8 |  | mg/L | 2008-07-09 | 180A
LIMS | 30642 |  | GATOR HOLE SPRING | GATOR SPRING | MERRITTS MILL POND | SPRING | SPRING_VENT | JACKSON | 304640.959 | 85102.367 | 288345.14 | 752757.28 | 940 | "Chloride, Total" | 6.4 |  | mg/L | 2012-02-02 | 180A
LIMS | 30642 |  | GATOR HOLE SPRING | GATOR SPRING | MERRITTS MILL POND | SPRING | SPRING_VENT | JACKSON | 304640.959 | 85102.367 | 288345.14 | 752757.28 | 940 | "Chloride, Total" | 9.1 |  | mg/L | 2011-04-25 | 180A
LIMS |  |  | HEIDI HOLE SPRING |  | HEIDI HOLE SPRING |  | SPRING_VENT | JACKSON | 304650.569 | 850948.341 | 288720.7571 | 753049.6639 | 940 | "Chloride, Total" | 5.3 |  | mg/L | 2008-07-10 | 180A
LIMS |  |  | HEIDI HOLE SPRING |  | HEIDI HOLE SPRING |  | SPRING_VENT | JACKSON | 304650.569 | 850948.341 | 288720.7571 | 753049.6639 | 940 | "Chloride, Total" | 7.1 |  | mg/L | 2008-09-23 | 180A
LIMS | 30642 |  | HEIDI HOLE SPRING | HEIDI HOLE | MERRITTS MILL POND | SPRING | SPRING_VENT | JACKSON | 304650.569 | 85948.341 | 288720.59 | 753049.92 | 940 | "Chloride, Total" | 6.2 |  | mg/L | 2011-04-26 | 180A
LIMS |  |  | HOLE IN THE WALL SPRING | GATOR HOLE SPRING; GATOR SPRING (JACKSON) | HOLE IN THE WALL SPRING |  | SPRING - UNDIFFERENTIATED | JACKSON | 30.778 | 85.1673 | 288345.3124 | 752757.0199 | 940 | "Chloride, Total" | 5.3 |  | mg/L | 2008-09-23 | 180A
LIMS |  |  | HOLE IN THE WALL SPRING | GATOR HOLE SPRING; GATOR SPRING (JACKSON) | HOLE IN THE WALL SPRING |  | SPRING - UNDIFFERENTIATED | JACKSON | 30.778 | 85.1673 | 288345.3124 | 752757.0199 | 940 | "Chloride, Total" | 5.4 |  | mg/L | 2008-07-09 | 180A
LIMS |  |  | HOLE IN THE WALL SPRING | GATOR HOLE SPRING; GATOR SPRING (JACKSON) | HOLE IN THE WALL SPRING |  | SPRING - UNDIFFERENTIATED | JACKSON | 30.778 | 85.1673 | 288345.3124 | 752757.0199 | 940 | "Chloride, Total" | 5.7 |  | mg/L | 2007-05-30 | 180A
LIMS | 30642 |  | HOLE IN THE WALL SPRING | HOLE-IN-THE-WALL SPRING | MERRITTS MILL POND | SPRING | SPRING_VENT | JACKSON | 30470.002 | 85922.034 | 289422.24 | 753334.05 | 940 | "Chloride, Total" | 5.3 |  | mg/L | 2012-02-02 | 180A
LIMS | 30642 |  | HOLE IN THE WALL SPRING | HOLE-IN-THE-WALL SPRING | MERRITTS MILL POND | SPRING | SPRING_VENT | JACKSON | 30470.002 | 85922.034 | 289422.24 | 753334.05 | 940 | "Chloride, Total" | 6 |  | mg/L | 2011-04-26 | 180A
LIMS |  |  | SHANGRI LA SPRING |  | SHANGRI-LA SPRING | SPRING | SPRING_VENT | JACKSON | 30.7902 | 85.1429 | 290695.409 | 754082.2298 | 940 | "Chloride, Total" | 4.3 |  | mg/L | 2008-07-09 | 180B
LIMS |  |  | SHANGRI LA SPRING |  | SHANGRI-LA SPRING | SPRING | SPRING_VENT | JACKSON | 30.7902 | 85.1429 | 290695.409 | 754082.2298 | 940 | "Chloride, Total" | 4.4 |  | mg/L | 2008-09-22 | 180B
LIMS | 19510 |  | SHANGRI-LA SPRINGS SIP |  | SHANGRI-LA SPRINGS | SPRING | SPRING_VENT | JACKSON | 304724.597 | 85834.386 | 290695.15 | 754080.22 | 940 | "Chloride, Total" | 4.5 |  | mg/L | 2012-02-01 | 180B
LIMS | 19510 |  | SHANGRI-LA SPRINGS SIP |  | SHANGRI-LA SPRINGS | SPRING | SPRING_VENT | JACKSON | 304724.597 | 85834.386 | 290695.15 | 754080.22 | 940 | "Chloride, Total" | 4.6 |  | mg/L | 2011-04-25 | 180B
LIMS |  |  | TWIN CAVES SPRING |  | TWIN CAVES SPRING |  | SPRING - UNDIFFERENTIATED | JACKSON | 30.787 | 85.1449 | 290501.1515 | 753725.1226 | 940 | "Chloride, Total" | 4.3 |  | mg/L | 2008-07-10 | 180A
LIMS |  |  | TWIN CAVES SPRING |  | TWIN CAVES SPRING |  | SPRING - UNDIFFERENTIATED | JACKSON | 30.787 | 85.1449 | 290501.1515 | 753725.1226 | 940 | "Chloride, Total" | 4.7 |  | mg/L | 2008-09-23 | 180A
LIMS | 30642 |  | TWIN CAVES SPRING | TWIN CAVES | MERRITTS MILL POND | SPRING | SPRING_VENT | JACKSON | 304713.025 | 85841.57 | 290500.99 | 753725.36 | 940 | "Chloride, Total" | 5 |  | mg/L | 2011-04-26 | 180A
LIMS | 30642 |  | TWIN CAVES SPRING | TWIN CAVES | MERRITTS MILL POND | SPRING | SPRING_VENT | JACKSON | 304713.025 | 85841.57 | 290500.99 | 753725.36 | 940 | "Chloride, Total" | 3.9 |  | mg/L | 2012-02-01 | 180A
LIMS/IWR |  |  | GATOR HOLE |  | GATOR HOLE SPRING (JACKSON) |  | SPRING_VENT | JACKSON | 304640.959 | 851002.367 | 288345.3124 | 752757.0199 | 940 | "Chloride, Total" | 7.2 |  | mg/L | 2009-06-01 | 180A
LIMS/IWR |  |  | GATOR HOLE |  | GATOR HOLE SPRING (JACKSON) |  | SPRING_VENT | JACKSON | 304640.959 | 851002.367 | 288345.3124 | 752757.0199 | 940 | "Chloride, Total" | 7.4 |  | mg/L | 2009-08-24 | 180A
LIMS/IWR |  |  | GATOR HOLE |  | GATOR HOLE SPRING (JACKSON) |  | SPRING_VENT | JACKSON | 304640.959 | 851002.367 | 288345.3124 | 752757.0199 | 940 | "Chloride, Total" | 7.5 |  | mg/L | 2009-01-27 | 180A
LIMS/IWR |  |  | GATOR HOLE |  | GATOR HOLE SPRING (JACKSON) |  | SPRING_VENT | JACKSON | 304640.959 | 851002.367 | 288345.3124 | 752757.0199 | 940 | "Chloride, Total" | 7.5 |  | mg/L | 2009-09-21 | 180A
LIMS/IWR |  |  | HEIDI HOLE SPRING |  | HEIDI HOLE SPRING |  | SPRING_VENT | JACKSON | 304650.569 | 850948.341 | 288720.7571 | 753049.6639 | 940 | "Chloride, Total" | 6.5 |  | mg/L | 2009-06-02 | 180A
LIMS/IWR |  |  | HEIDI HOLE SPRING |  | HEIDI HOLE SPRING |  | SPRING_VENT | JACKSON | 304650.569 | 850948.341 | 288720.7571 | 753049.6639 | 940 | "Chloride, Total" | 7.6 |  | mg/L | 2009-01-27 | 180A
LIMS/IWR |  |  | HOLE IN THE WALL SPRING | GATOR HOLE SPRING; GATOR SPRING (JACKSON) | HOLE IN THE WALL SPRING |  | SPRING - UNDIFFERENTIATED | JACKSON | 30.778 | 85.1673 | 288345.3124 | 752757.0199 | 940 | "Chloride, Total" | 6.1 |  | mg/L | 2009-01-27 | 180A
LIMS/IWR |  |  | HOLE IN THE WALL SPRING | GATOR HOLE SPRING; GATOR SPRING (JACKSON) | HOLE IN THE WALL SPRING |  | SPRING - UNDIFFERENTIATED | JACKSON | 30.778 | 85.1673 | 288345.3124 | 752757.0199 | 940 | "Chloride, Total" | 6.5 |  | mg/L | 2009-06-02 | 180A
LIMS/IWR |  |  | SHANGRI LA SPRING |  | SHANGRI-LA SPRING | SPRING | SPRING_VENT | JACKSON | 30.7902 | 85.1429 | 290695.409 | 754082.2298 | 940 | "Chloride, Total" | 4.4 |  | mg/L | 2009-06-01 | 180B
LIMS/IWR |  |  | SHANGRI LA SPRING |  | SHANGRI-LA SPRING | SPRING | SPRING_VENT | JACKSON | 30.7902 | 85.1429 | 290695.409 | 754082.2298 | 940 | "Chloride, Total" | 4.4 |  | mg/L | 2009-08-24 | 180B
LIMS/IWR |  |  | SHANGRI LA SPRING |  | SHANGRI-LA SPRING | SPRING | SPRING_VENT | JACKSON | 30.7902 | 85.1429 | 290695.409 | 754082.2298 | 940 | "Chloride, Total" | 4.4 |  | mg/L | 2009-01-27 | 180B
LIMS/IWR | 19510 |  | SHANGRI-LA SPRINGS SIP |  | SHANGRI-LA SPRINGS | SPRING | SPRING_VENT | JACKSON | 304724.597 | 85834.386 | 290695.15 | 754080.22 | 940 | "Chloride, Total" | 4.6 |  | mg/L | 2010-03-30 | 180B
LIMS/IWR |  |  | TWIN CAVES SPRING |  | TWIN CAVES SPRING |  | SPRING - UNDIFFERENTIATED | JACKSON | 30.787 | 85.1449 | 290501.1515 | 753725.1226 | 940 | "Chloride, Total" | 4.8 |  | mg/L | 2009-01-27 | 180A
LIMS/IWR |  |  | TWIN CAVES SPRING |  | TWIN CAVES SPRING |  | SPRING - UNDIFFERENTIATED | JACKSON | 30.787 | 85.1449 | 290501.1515 | 753725.1226 | 940 | "Chloride, Total" | 5.3 |  | mg/L | 2009-06-02 | 180A
LIMS/IWR/NWFWMD |  |  | GATOR HOLE |  | GATOR HOLE SPRING (JACKSON) |  | SPRING_VENT | JACKSON | 304640.959 | 851002.367 | 288345.3124 | 752757.0199 | 940 | "Chloride, Total" | 7.6 |  | mg/L | 2010-03-31 | 180A
LIMS/IWR/NWFWMD |  |  | GATOR HOLE |  | GATOR HOLE SPRING (JACKSON) |  | SPRING_VENT | JACKSON | 304640.959 | 851002.367 | 288345.3124 | 752757.0199 | 940 | "Chloride, Total" | 7.8 |  | mg/L | 2010-06-28 | 180A
LIMS/IWR/NWFWMD |  |  | GATOR HOLE |  | GATOR HOLE SPRING (JACKSON) |  | SPRING_VENT | JACKSON | 304640.959 | 851002.367 | 288345.3124 | 752757.0199 | 940 | "Chloride, Total" | 8.2 |  | mg/L | 2009-12-15 | 180A
LIMS/IWR/NWFWMD |  |  | GATOR HOLE |  | GATOR HOLE SPRING (JACKSON) |  | SPRING_VENT | JACKSON | 304640.959 | 851002.367 | 288345.3124 | 752757.0199 | 940 | "Chloride, Total" | 6.9 |  | mg/L | 2010-10-04 | 180A
LIMS/IWR/NWFWMD |  |  | GATOR HOLE |  | GATOR HOLE SPRING (JACKSON) |  | SPRING_VENT | JACKSON | 304640.959 | 851002.367 | 288345.3124 | 752757.0199 | 940 | "Chloride, Total" | 7.6 |  | mg/L | 2010-12-21 | 180A
LIMS/IWR/NWFWMD | 30642 |  | GATOR HOLE SPRING | GATOR SPRING | MERRITTS MILL POND | SPRING | SPRING_VENT | JACKSON | 304640.959 | 85102.367 | 288345.14 | 752757.28 | 940 | "Chloride, Total" | 8.8 |  | mg/L | 2011-02-22 | 180A
LIMS/IWR/NWFWMD |  |  | HEIDI HOLE |  | HEIDI HOLE SPRING |  | SPRING_VENT | JACKSON | 304650.569 | 850948.341 | 288720.7571 | 753049.6639 | 940 | "Chloride, Total" | 5.9 |  | mg/L | 2010-06-28 | 180A
LIMS/IWR/NWFWMD |  |  | HEIDI HOLE |  | HEIDI HOLE SPRING |  | SPRING_VENT | JACKSON | 304650.569 | 850948.341 | 288720.7571 | 753049.6639 | 940 | "Chloride, Total" | 6.7 |  | mg/L | 2010-03-31 | 180A
LIMS/IWR/NWFWMD |  |  | HEIDI HOLE |  | HEIDI HOLE SPRING |  | SPRING_VENT | JACKSON | 304650.569 | 850948.341 | 288720.7571 | 753049.6639 | 940 | "Chloride, Total" | 5.5 |  | mg/L | 2010-10-04 | 180A
LIMS/IWR/NWFWMD |  |  | HEIDI HOLE |  | HEIDI HOLE SPRING |  | SPRING_VENT | JACKSON | 304650.569 | 850948.341 | 288720.7571 | 753049.6639 | 940 | "Chloride, Total" | 5.9 |  | mg/L | 2010-12-20 | 180A
LIMS/IWR/NWFWMD |  |  | HEIDI HOLE SPRING |  | HEIDI HOLE SPRING |  | SPRING_VENT | JACKSON | 304650.569 | 850948.341 | 288720.7571 | 753049.6639 | 940 | "Chloride, Total" | 5.9 |  | mg/L | 2009-12-15 | 180A
LIMS/IWR/NWFWMD |  |  | HEIDI HOLE SPRING |  | HEIDI HOLE SPRING |  | SPRING_VENT | JACKSON | 304650.569 | 850948.341 | 288720.7571 | 753049.6639 | 940 | "Chloride, Total" | 6.4 |  | mg/L | 2009-09-22 | 180A
LIMS/IWR/NWFWMD | 30642 |  | HEIDI HOLE SPRING | HEIDI HOLE | MERRITTS MILL POND | SPRING | SPRING_VENT | JACKSON | 304650.569 | 85948.341 | 288720.59 | 753049.92 | 940 | "Chloride, Total" | 7 |  | mg/L | 2011-02-22 | 180A
LIMS/IWR/NWFWMD |  |  | HOLE IN THE WALL SPRING | GATOR HOLE SPRING; GATOR SPRING (JACKSON) | HOLE IN THE WALL SPRING |  | SPRING - UNDIFFERENTIATED | JACKSON | 30.778 | 85.1673 | 288345.3124 | 752757.0199 | 940 | "Chloride, Total" | 6 |  | mg/L | 2009-12-14 | 180A
LIMS/IWR/NWFWMD |  |  | HOLE IN THE WALL SPRING | GATOR HOLE SPRING; GATOR SPRING (JACKSON) | HOLE IN THE WALL SPRING |  | SPRING - UNDIFFERENTIATED | JACKSON | 30.778 | 85.1673 | 288345.3124 | 752757.0199 | 940 | "Chloride, Total" | 6.2 |  | mg/L | 2009-09-22 | 180A
LIMS/IWR/NWFWMD |  |  | HOLE IN THE WALL SPRING | GATOR HOLE SPRING; GATOR SPRING (JACKSON) | HOLE IN THE WALL SPRING |  | SPRING - UNDIFFERENTIATED | JACKSON | 30.778 | 85.1673 | 288345.3124 | 752757.0199 | 940 | "Chloride, Total" | 6.3 |  | mg/L | 2010-06-29 | 180A
LIMS/IWR/NWFWMD |  |  | HOLE IN THE WALL SPRING | GATOR HOLE SPRING; GATOR SPRING (JACKSON) | HOLE IN THE WALL SPRING |  | SPRING - UNDIFFERENTIATED | JACKSON | 30.778 | 85.1673 | 288345.3124 | 752757.0199 | 940 | "Chloride, Total" | 7.4 | A | mg/L | 2010-03-31 | 180A
LIMS/IWR/NWFWMD |  |  | HOLE IN THE WALL SPRING | GATOR HOLE SPRING; GATOR SPRING (JACKSON) | HOLE IN THE WALL SPRING |  | SPRING - UNDIFFERENTIATED | JACKSON | 30.778 | 85.1673 | 288345.3124 | 752757.0199 | 940 | "Chloride, Total" | 4.6 |  | mg/L | 2010-12-21 | 180A
LIMS/IWR/NWFWMD |  |  | HOLE IN THE WALL SPRING | GATOR HOLE SPRING; GATOR SPRING (JACKSON) | HOLE IN THE WALL SPRING |  | SPRING - UNDIFFERENTIATED | JACKSON | 30.778 | 85.1673 | 288345.3124 | 752757.0199 | 940 | "Chloride, Total" | 5.6 |  | mg/L | 2010-10-05 | 180A
LIMS/IWR/NWFWMD | 30642 |  | HOLE IN THE WALL SPRING | GATOR HOLE SPRING; GATOR SPRING (JACKSON) | MERRITTS MILL POND | SPRING | SPRING_VENT | JACKSON | 30470.002 | 85922.034 | 289422.24 | 753334.05 | 940 | "Chloride, Total" | 4.8 |  | mg/L | 2011-02-22 | 180A
LIMS/IWR/NWFWMD |  |  | SHANGRI LA SPRING |  | SHANGRI-LA SPRING | SPRING | SPRING_VENT | JACKSON | 30.7902 | 85.1429 | 290695.409 | 754082.2298 | 940 | "Chloride, Total" | 4.6 |  | mg/L | 2009-12-14 | 180B
LIMS/IWR/NWFWMD |  |  | SHANGRI LA SPRING |  | SHANGRI-LA SPRING | SPRING | SPRING_VENT | JACKSON | 30.7902 | 85.1429 | 290695.409 | 754082.2298 | 940 | "Chloride, Total" | 4.8 |  | mg/L | 2010-06-28 | 180B
LIMS/IWR/NWFWMD |  |  | SHANGRI LA SPRING |  | SHANGRI-LA SPRING | SPRING | SPRING_VENT | JACKSON | 30.7902 | 85.1429 | 290695.409 | 754082.2298 | 940 | "Chloride, Total" | 4.5 |  | mg/L | 2010-10-04 | 180B
LIMS/IWR/NWFWMD |  |  | SHANGRI LA SPRING |  | SHANGRI-LA SPRING | SPRING | SPRING_VENT | JACKSON | 30.7902 | 85.1429 | 290695.409 | 754082.2298 | 940 | "Chloride, Total" | 4.5 |  | mg/L | 2010-12-20 | 180B
LIMS/IWR/NWFWMD | 19510 |  | SHANGRI-LA SPRINGS SIP |  | SHANGRI-LA SPRINGS | SPRING | SPRING_VENT | JACKSON | 304724.597 | 85834.386 | 290695.15 | 754080.22 | 940 | "Chloride, Total" | 4.5 |  | mg/L | 2009-09-21 | 180B
LIMS/IWR/NWFWMD | 19510 |  | SHANGRI-LA SPRINGS SIP |  | SHANGRI-LA SPRINGS | SPRING | SPRING_VENT | JACKSON | 304724.597 | 85834.386 | 290695.15 | 754080.22 | 940 | "Chloride, Total" | 4.5 |  | mg/L | 2011-02-22 | 180B
LIMS/IWR/NWFWMD |  |  | TWIN CAVE |  | TWIN CAVES SPRING |  | SPRING - UNDIFFERENTIATED | JACKSON | 30.787 | 85.1449 | 290501.1515 | 753725.1226 | 940 | "Chloride, Total" | 5.3 |  | mg/L | 2010-03-31 | 180A
LIMS/IWR/NWFWMD |  |  | TWIN CAVES |  | TWIN CAVES SPRING |  | SPRING - UNDIFFERENTIATED | JACKSON | 30.787 | 85.1449 | 290501.1515 | 753725.1226 | 940 | "Chloride, Total" | 5.4 |  | mg/L | 2010-06-29 | 180A
LIMS/IWR/NWFWMD |  |  | TWIN CAVES |  | TWIN CAVES SPRING |  | SPRING - UNDIFFERENTIATED | JACKSON | 30.787 | 85.1449 | 290501.1515 | 753725.1226 | 940 | "Chloride, Total" | 4.7 |  | mg/L | 2010-10-05 | 180A
LIMS/IWR/NWFWMD |  |  | TWIN CAVES |  | TWIN CAVES SPRING |  | SPRING - UNDIFFERENTIATED | JACKSON | 30.787 | 85.1449 | 290501.1515 | 753725.1226 | 940 | "Chloride, Total" | 5.1 |  | mg/L | 2010-12-21 | 180A
LIMS/IWR/NWFWMD |  |  | TWIN CAVES SPRING |  | TWIN CAVES SPRING |  | SPRING - UNDIFFERENTIATED | JACKSON | 30.787 | 85.1449 | 290501.1515 | 753725.1226 | 940 | "Chloride, Total" | 4.7 |  | mg/L | 2009-12-14 | 180A
LIMS/IWR/NWFWMD | 30642 |  | TWIN CAVES SPRING | TWIN CAVES | MERRITTS MILL POND | SPRING | SPRING_VENT | JACKSON | 304713.025 | 85841.57 | 290500.99 | 753725.36 | 940 | "Chloride, Total" | 5.1 |  | mg/L | 2011-02-22 | 180A
LIMS/NWFWMD |  |  | HEIDI HOLE SPRING |  | HEIDI HOLE SPRING |  | SPRING_VENT | JACKSON | 304650.569 | 850948.341 | 288720.7571 | 753049.6639 | 940 | "Chloride, Total" | 4.1 |  | mg/L | 2006-11-28 | 180A
LIMS/NWFWMD |  |  | HEIDI HOLE SPRING |  | HEIDI HOLE SPRING |  | SPRING_VENT | JACKSON | 304650.569 | 850948.341 | 288720.7571 | 753049.6639 | 940 | "Chloride, Total" | 5 |  | mg/L | 2007-02-14 | 180A
LIMS/NWFWMD |  |  | HEIDI HOLE SPRING |  | HEIDI HOLE SPRING |  | SPRING_VENT | JACKSON | 304650.569 | 850948.341 | 288720.7571 | 753049.6639 | 940 | "Chloride, Total" | 5.5 |  | mg/L | 2007-05-30 | 180A
LIMS/NWFWMD |  |  | HEIDI HOLE SPRING |  | HEIDI HOLE SPRING |  | SPRING_VENT | JACKSON | 304650.569 | 850948.341 | 288720.7571 | 753049.6639 | 940 | "Chloride, Total" | 5.6 |  | mg/L | 2009-08-25 | 180A
LIMS/NWFWMD |  |  | HOLE IN THE WALL SPRING | GATOR HOLE SPRING; GATOR SPRING (JACKSON) | HOLE IN THE WALL SPRING |  | SPRING - UNDIFFERENTIATED | JACKSON | 30.778 | 85.1673 | 288345.3124 | 752757.0199 | 940 | "Chloride, Total" | 4.2 |  | mg/L | 2006-11-29 | 180A
LIMS/NWFWMD |  |  | HOLE IN THE WALL SPRING | GATOR HOLE SPRING; GATOR SPRING (JACKSON) | HOLE IN THE WALL SPRING |  | SPRING - UNDIFFERENTIATED | JACKSON | 30.778 | 85.1673 | 288345.3124 | 752757.0199 | 940 | "Chloride, Total" | 4.6 |  | mg/L | 2007-02-14 | 180A
LIMS/NWFWMD |  |  | HOLE IN THE WALL SPRING | GATOR HOLE SPRING; GATOR SPRING (JACKSON) | HOLE IN THE WALL SPRING |  | SPRING - UNDIFFERENTIATED | JACKSON | 30.778 | 85.1673 | 288345.3124 | 752757.0199 | 940 | "Chloride, Total" | 5.7 |  | mg/L | 2009-08-25 | 180A
LIMS/NWFWMD |  |  | SHANGRI LA SPRING |  | SHANGRI-LA SPRING | SPRING | SPRING_VENT | JACKSON | 30.7902 | 85.1429 | 290695.409 | 754082.2298 | 940 | "Chloride, Total" | 4.2 |  | mg/L | 2007-05-30 | 180B
LIMS/NWFWMD |  |  | SHANGRI LA SPRING |  | SHANGRI-LA SPRING | SPRING | SPRING_VENT | JACKSON | 30.7902 | 85.1429 | 290695.409 | 754082.2298 | 940 | "Chloride, Total" | 4.5 |  | mg/L | 2007-02-15 | 180B
LIMS/NWFWMD |  |  | SHANGRI LA SPRING |  | SHANGRI-LA SPRING | SPRING | SPRING_VENT | JACKSON | 30.7902 | 85.1429 | 290695.409 | 754082.2298 | 940 | "Chloride, Total" | 4.9 |  | mg/L | 2006-11-28 | 180B
LIMS/NWFWMD |  |  | TWIN CAVES SPRING |  | TWIN CAVES SPRING |  | SPRING - UNDIFFERENTIATED | JACKSON | 30.787 | 85.1449 | 290501.1515 | 753725.1226 | 940 | "Chloride, Total" | 4.4 |  | mg/L | 2007-05-30 | 180A
LIMS/NWFWMD |  |  | TWIN CAVES SPRING |  | TWIN CAVES SPRING |  | SPRING - UNDIFFERENTIATED | JACKSON | 30.787 | 85.1449 | 290501.1515 | 753725.1226 | 940 | "Chloride, Total" | 4.6 |  | mg/L | 2006-11-29 | 180A
LIMS/NWFWMD |  |  | TWIN CAVES SPRING |  | TWIN CAVES SPRING |  | SPRING - UNDIFFERENTIATED | JACKSON | 30.787 | 85.1449 | 290501.1515 | 753725.1226 | 940 | "Chloride, Total" | 4.6 |  | mg/L | 2007-02-14 | 180A
LIMS/NWFWMD |  |  | TWIN CAVES SPRING |  | TWIN CAVES SPRING |  | SPRING - UNDIFFERENTIATED | JACKSON | 30.787 | 85.1449 | 290501.1515 | 753725.1226 | 940 | "Chloride, Total" | 4.8 |  | mg/L | 2009-08-25 | 180A
LIMS/NWFWMD |  |  | TWIN CAVES SPRING |  | TWIN CAVES SPRING |  | SPRING - UNDIFFERENTIATED | JACKSON | 30.787 | 85.1449 | 290501.1515 | 753725.1226 | 940 | "Chloride, Total" | 4.8 |  | mg/L | 2009-09-22 | 180A
[14 empty] | MEDIAN | 5.3
[14 empty] | AVERAGE | 5.6207

## DO
DATA_SOURCE | PK_STATION | STATION_ID | STATION_NAME | STATION_ALIAS | WATERBODY_NAME | WATERBODY_TYPE | WATER_RESOURCE | COUNTY_NAME | LATITUDE | LONGITUDE | GIS_ALBX | GIS_ALBY | PK_PARAM_CODE | PARAMETER | VALUE | VALUE_QUALIFIER | UNIT | COLLECTION_DATE | WBID
GWIS | 19510 |  | SHANGRI-LA SPRINGS SIP |  | SHANGRI-LA SPRINGS | SPRING | SPRING_VENT | JACKSON | 304724.597 | 85834.386 | 290695.15 | 754080.22 | 299 | "Oxygen, Dissolved, Field" | 6.26 |  | mg/L | 2003-06-30 | 180B
GWIS | 30646 |  | TWIN CAVES SPRING | TWIN CAVES | MERRITTS MILL POND | SPRING | SPRING_VENT | JACKSON | 304713.025 | 85841.57 | 290500.99 | 753725.36 | 299 | "Oxygen, Dissolved, Field" | 5.72 |  | mg/L | 2011-02-22 | 180A
LIMS |  |  | GATOR HOLE |  | GATOR HOLE SPRING (JACKSON) |  | SPRING_VENT | JACKSON | 304640.959 | 851002.367 | 288345.3124 | 752757.0199 | 299 | "Oxygen, Dissolved, Field" | 5.71 |  | mg/L | 2009-09-21 | 180A
LIMS |  |  | GATOR HOLE |  | GATOR HOLE SPRING (JACKSON) |  | SPRING_VENT | JACKSON | 304640.959 | 851002.367 | 288345.3124 | 752757.0199 | 299 | "Oxygen, Dissolved, Field" | 5.82 |  | mg/L | 2009-06-01 | 180A
LIMS |  |  | GATOR HOLE |  | GATOR HOLE SPRING (JACKSON) |  | SPRING_VENT | JACKSON | 304640.959 | 851002.367 | 288345.3124 | 752757.0199 | 299 | "Oxygen, Dissolved, Field" | 5.84 |  | mg/L | 2009-01-27 | 180A
LIMS |  |  | GATOR HOLE |  | GATOR HOLE SPRING (JACKSON) |  | SPRING_VENT | JACKSON | 304640.959 | 851002.367 | 288345.3124 | 752757.0199 | 299 | "Oxygen, Dissolved, Field" | 5.92 |  | mg/L | 2008-07-09 | 180A
LIMS |  |  | GATOR HOLE |  | GATOR HOLE SPRING (JACKSON) |  | SPRING_VENT | JACKSON | 304640.959 | 851002.367 | 288345.3124 | 752757.0199 | 299 | "Oxygen, Dissolved, Field" | 5.96 |  | mg/L | 2010-03-31 | 180A
LIMS |  |  | GATOR HOLE |  | GATOR HOLE SPRING (JACKSON) |  | SPRING_VENT | JACKSON | 304640.959 | 851002.367 | 288345.3124 | 752757.0199 | 299 | "Oxygen, Dissolved, Field" | 6.09 |  | mg/L | 2008-09-22 | 180A
LIMS |  |  | GATOR HOLE |  | GATOR HOLE SPRING (JACKSON) |  | SPRING_VENT | JACKSON | 304640.959 | 851002.367 | 288345.3124 | 752757.0199 | 299 | "Oxygen, Dissolved, Field" | 6.1 |  | mg/L | 2009-08-24 | 180A
LIMS |  |  | GATOR HOLE |  | GATOR HOLE SPRING (JACKSON) |  | SPRING_VENT | JACKSON | 304640.959 | 851002.367 | 288345.3124 | 752757.0199 | 299 | "Oxygen, Dissolved, Field" | 6.25 |  | mg/L | 2010-06-28 | 180A
LIMS |  |  | GATOR HOLE |  | GATOR HOLE SPRING (JACKSON) |  | SPRING_VENT | JACKSON | 304640.959 | 851002.367 | 288345.3124 | 752757.0199 | 299 | "Oxygen, Dissolved, Field" | 6.38 |  | mg/L | 2010-10-04 | 180A
LIMS |  |  | GATOR HOLE |  | GATOR HOLE SPRING (JACKSON) |  | SPRING_VENT | JACKSON | 304640.959 | 851002.367 | 288345.3124 | 752757.0199 | 299 | "Oxygen, Dissolved, Field" | 6.81 |  | mg/L | 2009-12-15 | 180A
LIMS |  |  | GATOR HOLE |  | GATOR HOLE SPRING (JACKSON) |  | SPRING_VENT | JACKSON | 304640.959 | 851002.367 | 288345.3124 | 752757.0199 | 299 | "Oxygen, Dissolved, Field" | 9.19 |  | mg/L | 2010-12-21 | 180A
LIMS |  |  | HEIDI HOLE |  | HEIDI HOLE SPRING |  | SPRING_VENT | JACKSON | 304650.569 | 850948.341 | 288720.7571 | 753049.6639 | 299 | "Oxygen, Dissolved, Field" | 6.79 |  | mg/L | 2010-10-04 | 180A
LIMS |  |  | HEIDI HOLE |  | HEIDI HOLE SPRING |  | SPRING_VENT | JACKSON | 304650.569 | 850948.341 | 288720.7571 | 753049.6639 | 299 | "Oxygen, Dissolved, Field" | 7.03 |  | mg/L | 2010-06-28 | 180A
LIMS |  |  | HEIDI HOLE |  | HEIDI HOLE SPRING |  | SPRING_VENT | JACKSON | 304650.569 | 850948.341 | 288720.7571 | 753049.6639 | 299 | "Oxygen, Dissolved, Field" | 7.32 |  | mg/L | 2010-03-31 | 180A
LIMS |  |  | HEIDI HOLE |  | HEIDI HOLE SPRING |  | SPRING_VENT | JACKSON | 304650.569 | 850948.341 | 288720.7571 | 753049.6639 | 299 | "Oxygen, Dissolved, Field" | 8.9 |  | mg/L | 2010-12-20 | 180A
LIMS |  |  | HEIDI HOLE SPRING |  | HEIDI HOLE SPRING |  | SPRING_VENT | JACKSON | 304650.569 | 850948.341 | 288720.7571 | 753049.6639 | 299 | "Oxygen, Dissolved, Field" | 0.24 |  | mg/L | 2007-02-14 | 180A
LIMS |  |  | HEIDI HOLE SPRING |  | HEIDI HOLE SPRING |  | SPRING_VENT | JACKSON | 304650.569 | 850948.341 | 288720.7571 | 753049.6639 | 299 | "Oxygen, Dissolved, Field" | 0.29 |  | mg/L | 2007-05-30 | 180A
LIMS |  |  | HEIDI HOLE SPRING |  | HEIDI HOLE SPRING |  | SPRING_VENT | JACKSON | 304650.569 | 850948.341 | 288720.7571 | 753049.6639 | 299 | "Oxygen, Dissolved, Field" | 5.38 |  | mg/L | 2008-09-23 | 180A
LIMS |  |  | HEIDI HOLE SPRING |  | HEIDI HOLE SPRING |  | SPRING_VENT | JACKSON | 304650.569 | 850948.341 | 288720.7571 | 753049.6639 | 299 | "Oxygen, Dissolved, Field" | 6.09 |  | mg/L | 2009-09-22 | 180A
LIMS |  |  | HEIDI HOLE SPRING |  | HEIDI HOLE SPRING |  | SPRING_VENT | JACKSON | 304650.569 | 850948.341 | 288720.7571 | 753049.6639 | 299 | "Oxygen, Dissolved, Field" | 6.61 |  | mg/L | 2009-01-27 | 180A
LIMS |  |  | HEIDI HOLE SPRING |  | HEIDI HOLE SPRING |  | SPRING_VENT | JACKSON | 304650.569 | 850948.341 | 288720.7571 | 753049.6639 | 299 | "Oxygen, Dissolved, Field" | 6.66 |  | mg/L | 2009-06-02 | 180A
LIMS |  |  | HEIDI HOLE SPRING |  | HEIDI HOLE SPRING |  | SPRING_VENT | JACKSON | 304650.569 | 850948.341 | 288720.7571 | 753049.6639 | 299 | "Oxygen, Dissolved, Field" | 6.76 |  | mg/L | 2009-08-25 | 180A
LIMS |  |  | HEIDI HOLE SPRING |  | HEIDI HOLE SPRING |  | SPRING_VENT | JACKSON | 304650.569 | 850948.341 | 288720.7571 | 753049.6639 | 299 | "Oxygen, Dissolved, Field" | 6.91 |  | mg/L | 2009-12-15 | 180A
LIMS |  |  | HEIDI HOLE SPRING |  | HEIDI HOLE SPRING |  | SPRING_VENT | JACKSON | 304650.569 | 850948.341 | 288720.7571 | 753049.6639 | 299 | "Oxygen, Dissolved, Field" | 8.01 |  | mg/L | 2006-11-28 | 180A
LIMS |  |  | HOLE IN THE WALL SPRING | GATOR HOLE SPRING; GATOR SPRING (JACKSON) | HOLE IN THE WALL SPRING |  | SPRING - UNDIFFERENTIATED | JACKSON | 30.778 | 85.1673 | 288345.3124 | 752757.0199 | 299 | "Oxygen, Dissolved, Field" | 4.52 |  | mg/L | 2008-09-23 | 180A
LIMS |  |  | HOLE IN THE WALL SPRING | GATOR HOLE SPRING; GATOR SPRING (JACKSON) | HOLE IN THE WALL SPRING |  | SPRING - UNDIFFERENTIATED | JACKSON | 30.778 | 85.1673 | 288345.3124 | 752757.0199 | 299 | "Oxygen, Dissolved, Field" | 5.14 |  | mg/L | 2010-03-31 | 180A
LIMS |  |  | HOLE IN THE WALL SPRING | GATOR HOLE SPRING; GATOR SPRING (JACKSON) | HOLE IN THE WALL SPRING |  | SPRING - UNDIFFERENTIATED | JACKSON | 30.778 | 85.1673 | 288345.3124 | 752757.0199 | 299 | "Oxygen, Dissolved, Field" | 5.19 |  | mg/L | 2009-01-27 | 180A
LIMS |  |  | HOLE IN THE WALL SPRING | GATOR HOLE SPRING; GATOR SPRING (JACKSON) | HOLE IN THE WALL SPRING |  | SPRING - UNDIFFERENTIATED | JACKSON | 30.778 | 85.1673 | 288345.3124 | 752757.0199 | 299 | "Oxygen, Dissolved, Field" | 5.35 |  | mg/L | 2008-07-09 | 180A
LIMS |  |  | HOLE IN THE WALL SPRING | GATOR HOLE SPRING; GATOR SPRING (JACKSON) | HOLE IN THE WALL SPRING |  | SPRING - UNDIFFERENTIATED | JACKSON | 30.778 | 85.1673 | 288345.3124 | 752757.0199 | 299 | "Oxygen, Dissolved, Field" | 5.43 |  | mg/L | 2009-06-02 | 180A
LIMS |  |  | HOLE IN THE WALL SPRING | GATOR HOLE SPRING; GATOR SPRING (JACKSON) | HOLE IN THE WALL SPRING |  | SPRING - UNDIFFERENTIATED | JACKSON | 30.778 | 85.1673 | 288345.3124 | 752757.0199 | 299 | "Oxygen, Dissolved, Field" | 5.53 |  | mg/L | 2006-11-29 | 180A
LIMS |  |  | HOLE IN THE WALL SPRING | GATOR HOLE SPRING; GATOR SPRING (JACKSON) | HOLE IN THE WALL SPRING |  | SPRING - UNDIFFERENTIATED | JACKSON | 30.778 | 85.1673 | 288345.3124 | 752757.0199 | 299 | "Oxygen, Dissolved, Field" | 5.57 |  | mg/L | 2009-12-14 | 180A
LIMS |  |  | HOLE IN THE WALL SPRING | GATOR HOLE SPRING; GATOR SPRING (JACKSON) | HOLE IN THE WALL SPRING |  | SPRING - UNDIFFERENTIATED | JACKSON | 30.778 | 85.1673 | 288345.3124 | 752757.0199 | 299 | "Oxygen, Dissolved, Field" | 5.67 |  | mg/L | 2010-06-29 | 180A
LIMS |  |  | HOLE IN THE WALL SPRING | GATOR HOLE SPRING; GATOR SPRING (JACKSON) | HOLE IN THE WALL SPRING |  | SPRING - UNDIFFERENTIATED | JACKSON | 30.778 | 85.1673 | 288345.3124 | 752757.0199 | 299 | "Oxygen, Dissolved, Field" | 5.7 |  | mg/L | 2009-08-25 | 180A
LIMS |  |  | HOLE IN THE WALL SPRING | GATOR HOLE SPRING; GATOR SPRING (JACKSON) | HOLE IN THE WALL SPRING |  | SPRING - UNDIFFERENTIATED | JACKSON | 30.778 | 85.1673 | 288345.3124 | 752757.0199 | 299 | "Oxygen, Dissolved, Field" | 5.87 |  | mg/L | 2010-10-05 | 180A
LIMS |  |  | HOLE IN THE WALL SPRING | GATOR HOLE SPRING; GATOR SPRING (JACKSON) | HOLE IN THE WALL SPRING |  | SPRING - UNDIFFERENTIATED | JACKSON | 30.778 | 85.1673 | 288345.3124 | 752757.0199 | 299 | "Oxygen, Dissolved, Field" | 6.31 |  | mg/L | 2007-05-30 | 180A
LIMS |  |  | HOLE IN THE WALL SPRING | GATOR HOLE SPRING; GATOR SPRING (JACKSON) | HOLE IN THE WALL SPRING |  | SPRING - UNDIFFERENTIATED | JACKSON | 30.778 | 85.1673 | 288345.3124 | 752757.0199 | 299 | "Oxygen, Dissolved, Field" | 8.52 |  | mg/L | 2007-02-14 | 180A
LIMS |  |  | HOLE IN THE WALL SPRING | GATOR HOLE SPRING; GATOR SPRING (JACKSON) | HOLE IN THE WALL SPRING |  | SPRING - UNDIFFERENTIATED | JACKSON | 30.778 | 85.1673 | 288345.3124 | 752757.0199 | 299 | "Oxygen, Dissolved, Field" | 8.85 |  | mg/L | 2010-12-21 | 180A
LIMS |  |  | SHANGRI LA SPRING |  | SHANGRI-LA SPRING | SPRING | SPRING_VENT | JACKSON | 30.7902 | 85.1429 | 290695.409 | 754082.2298 | 299 | "Oxygen, Dissolved, Field" | 7.21 |  | mg/L | 2009-08-24 | 180B
LIMS |  |  | SHANGRI LA SPRING |  | SHANGRI-LA SPRING | SPRING | SPRING_VENT | JACKSON | 30.7902 | 85.1429 | 290695.409 | 754082.2298 | 299 | "Oxygen, Dissolved, Field" | 7.34 |  | mg/L | 2009-06-01 | 180B
LIMS |  |  | SHANGRI LA SPRING |  | SHANGRI-LA SPRING | SPRING | SPRING_VENT | JACKSON | 30.7902 | 85.1429 | 290695.409 | 754082.2298 | 299 | "Oxygen, Dissolved, Field" | 7.37 |  | mg/L | 2009-12-14 | 180B
LIMS |  |  | SHANGRI LA SPRING |  | SHANGRI-LA SPRING | SPRING | SPRING_VENT | JACKSON | 30.7902 | 85.1429 | 290695.409 | 754082.2298 | 299 | "Oxygen, Dissolved, Field" | 7.41 |  | mg/L | 2010-10-04 | 180B
LIMS |  |  | SHANGRI LA SPRING |  | SHANGRI-LA SPRING | SPRING | SPRING_VENT | JACKSON | 30.7902 | 85.1429 | 290695.409 | 754082.2298 | 299 | "Oxygen, Dissolved, Field" | 7.51 |  | mg/L | 2010-06-28 | 180B
LIMS |  |  | SHANGRI LA SPRING |  | SHANGRI-LA SPRING | SPRING | SPRING_VENT | JACKSON | 30.7902 | 85.1429 | 290695.409 | 754082.2298 | 299 | "Oxygen, Dissolved, Field" | 8.36 |  | mg/L | 2010-12-20 | 180B
LIMS |  |  | SHANGRI LA SPRING |  | SHANGRI-LA SPRING | SPRING | SPRING_VENT | JACKSON | 30.7902 | 85.1429 | 290695.409 | 754082.2298 | 299 | "Oxygen, Dissolved, Field" | 7.07 |  | mg/L | 2006-11-28 | 180B
LIMS |  |  | SHANGRI LA SPRING |  | SHANGRI-LA SPRING | SPRING | SPRING_VENT | JACKSON | 30.7902 | 85.1429 | 290695.409 | 754082.2298 | 299 | "Oxygen, Dissolved, Field" | 7.22 |  | mg/L | 2008-07-09 | 180B
LIMS |  |  | SHANGRI LA SPRING |  | SHANGRI-LA SPRING | SPRING | SPRING_VENT | JACKSON | 30.7902 | 85.1429 | 290695.409 | 754082.2298 | 299 | "Oxygen, Dissolved, Field" | 7.32 |  | mg/L | 2009-01-27 | 180B
LIMS |  |  | SHANGRI LA SPRING |  | SHANGRI-LA SPRING | SPRING | SPRING_VENT | JACKSON | 30.7902 | 85.1429 | 290695.409 | 754082.2298 | 299 | "Oxygen, Dissolved, Field" | 7.51 |  | mg/L | 2008-09-22 | 180B
LIMS |  |  | SHANGRI LA SPRING |  | SHANGRI-LA SPRING | SPRING | SPRING_VENT | JACKSON | 30.7902 | 85.1429 | 290695.409 | 754082.2298 | 299 | "Oxygen, Dissolved, Field" | 7.66 |  | mg/L | 2007-02-15 | 180B
LIMS |  |  | SHANGRI LA SPRING |  | SHANGRI-LA SPRING | SPRING | SPRING_VENT | JACKSON | 30.7902 | 85.1429 | 290695.409 | 754082.2298 | 299 | "Oxygen, Dissolved, Field" | 8.04 |  | mg/L | 2007-05-30 | 180B
LIMS |  |  | TWIN CAVE |  | TWIN CAVES SPRING |  | SPRING - UNDIFFERENTIATED | JACKSON | 30.787 | 85.1449 | 290501.1515 | 753725.1226 | 299 | "Oxygen, Dissolved, Field" | 6.27 |  | mg/L | 2010-03-31 | 180A
LIMS |  |  | TWIN CAVES |  | TWIN CAVES SPRING |  | SPRING - UNDIFFERENTIATED | JACKSON | 30.787 | 85.1449 | 290501.1515 | 753725.1226 | 299 | "Oxygen, Dissolved, Field" | 6.07 |  | mg/L | 2010-10-05 | 180A
LIMS |  |  | TWIN CAVES |  | TWIN CAVES SPRING |  | SPRING - UNDIFFERENTIATED | JACKSON | 30.787 | 85.1449 | 290501.1515 | 753725.1226 | 299 | "Oxygen, Dissolved, Field" | 6.28 |  | mg/L | 2010-06-29 | 180A
LIMS |  |  | TWIN CAVES |  | TWIN CAVES SPRING |  | SPRING - UNDIFFERENTIATED | JACKSON | 30.787 | 85.1449 | 290501.1515 | 753725.1226 | 299 | "Oxygen, Dissolved, Field" | 6.72 |  | mg/L | 2010-12-21 | 180A
LIMS |  |  | TWIN CAVES SPRING |  | TWIN CAVES SPRING |  | SPRING - UNDIFFERENTIATED | JACKSON | 30.787 | 85.1449 | 290501.1515 | 753725.1226 | 299 | "Oxygen, Dissolved, Field" | 5.08 |  | mg/L | 2008-09-23 | 180A
LIMS |  |  | TWIN CAVES SPRING |  | TWIN CAVES SPRING |  | SPRING - UNDIFFERENTIATED | JACKSON | 30.787 | 85.1449 | 290501.1515 | 753725.1226 | 299 | "Oxygen, Dissolved, Field" | 5.56 |  | mg/L | 2006-11-29 | 180A
LIMS |  |  | TWIN CAVES SPRING |  | TWIN CAVES SPRING |  | SPRING - UNDIFFERENTIATED | JACKSON | 30.787 | 85.1449 | 290501.1515 | 753725.1226 | 299 | "Oxygen, Dissolved, Field" | 5.8 |  | mg/L | 2009-09-22 | 180A
LIMS |  |  | TWIN CAVES SPRING |  | TWIN CAVES SPRING |  | SPRING - UNDIFFERENTIATED | JACKSON | 30.787 | 85.1449 | 290501.1515 | 753725.1226 | 299 | "Oxygen, Dissolved, Field" | 6.01 |  | mg/L | 2009-12-14 | 180A
LIMS |  |  | TWIN CAVES SPRING |  | TWIN CAVES SPRING |  | SPRING - UNDIFFERENTIATED | JACKSON | 30.787 | 85.1449 | 290501.1515 | 753725.1226 | 299 | "Oxygen, Dissolved, Field" | 6.08 |  | mg/L | 2009-01-27 | 180A
LIMS |  |  | TWIN CAVES SPRING |  | TWIN CAVES SPRING |  | SPRING - UNDIFFERENTIATED | JACKSON | 30.787 | 85.1449 | 290501.1515 | 753725.1226 | 299 | "Oxygen, Dissolved, Field" | 6.13 |  | mg/L | 2009-06-02 | 180A
LIMS |  |  | TWIN CAVES SPRING |  | TWIN CAVES SPRING |  | SPRING - UNDIFFERENTIATED | JACKSON | 30.787 | 85.1449 | 290501.1515 | 753725.1226 | 299 | "Oxygen, Dissolved, Field" | 6.33 |  | mg/L | 2009-08-25 | 180A
LIMS |  |  | TWIN CAVES SPRING |  | TWIN CAVES SPRING |  | SPRING - UNDIFFERENTIATED | JACKSON | 30.787 | 85.1449 | 290501.1515 | 753725.1226 | 299 | "Oxygen, Dissolved, Field" | 6.66 |  | mg/L | 2007-05-30 | 180A
LIMS |  |  | TWIN CAVES SPRING |  | TWIN CAVES SPRING |  | SPRING - UNDIFFERENTIATED | JACKSON | 30.787 | 85.1449 | 290501.1515 | 753725.1226 | 299 | "Oxygen, Dissolved, Field" | 8.3 |  | mg/L | 2007-02-14 | 180A
LIMS | 19510 |  | SHANGRI-LA SPRINGS SIP |  | SHANGRI-LA SPRINGS | SPRING | SPRING_VENT | JACKSON | 304724.597 | 85834.386 | 290695.15 | 754080.22 | 299 | "Oxygen, Dissolved, Field" | 6.54 |  | mg/L | 2012-02-01 | 180B
LIMS | 19510 |  | SHANGRI-LA SPRINGS SIP |  | SHANGRI-LA SPRINGS | SPRING | SPRING_VENT | JACKSON | 304724.597 | 85834.386 | 290695.15 | 754080.22 | 299 | "Oxygen, Dissolved, Field" | 7.04 |  | mg/L | 2011-04-25 | 180B
LIMS | 19510 |  | SHANGRI-LA SPRINGS SIP |  | SHANGRI-LA SPRINGS | SPRING | SPRING_VENT | JACKSON | 304724.597 | 85834.386 | 290695.15 | 754080.22 | 299 | "Oxygen, Dissolved, Field" | 7.47 |  | mg/L | 2009-09-21 | 180B
LIMS | 19510 |  | SHANGRI-LA SPRINGS SIP |  | SHANGRI-LA SPRINGS | SPRING | SPRING_VENT | JACKSON | 304724.597 | 85834.386 | 290695.15 | 754080.22 | 299 | "Oxygen, Dissolved, Field" | 7.65 |  | mg/L | 2011-02-22 | 180B
LIMS | 19510 |  | SHANGRI-LA SPRINGS SIP |  | SHANGRI-LA SPRINGS | SPRING | SPRING_VENT | JACKSON | 304724.597 | 85834.386 | 290695.15 | 754080.22 | 299 | "Oxygen, Dissolved, Field" | 7.65 |  | mg/L | 2011-05-11 | 180B
LIMS | 19510 |  | SHANGRI-LA SPRINGS SIP |  | SHANGRI-LA SPRINGS | SPRING | SPRING_VENT | JACKSON | 304724.597 | 85834.386 | 290695.15 | 754080.22 | 299 | "Oxygen, Dissolved, Field" | 7.67 |  | mg/L | 2010-03-30 | 180B
LIMS | 30642 |  | GATOR HOLE SPRING | GATOR SPRING | MERRITTS MILL POND | SPRING | SPRING_VENT | JACKSON | 304640.959 | 85102.367 | 288345.14 | 752757.28 | 299 | "Oxygen, Dissolved, Field" | 5.5 |  | mg/L | 2012-02-02 | 180A
LIMS | 30642 |  | GATOR HOLE SPRING | GATOR SPRING | MERRITTS MILL POND | SPRING | SPRING_VENT | JACKSON | 304640.959 | 85102.367 | 288345.14 | 752757.28 | 299 | "Oxygen, Dissolved, Field" | 6.04 |  | mg/L | 2011-02-22 | 180A
LIMS | 30642 |  | GATOR HOLE SPRING | GATOR SPRING | MERRITTS MILL POND | SPRING | SPRING_VENT | JACKSON | 304640.959 | 85102.367 | 288345.14 | 752757.28 | 299 | "Oxygen, Dissolved, Field" | 6.57 |  | mg/L | 2011-04-25 | 180A
LIMS | 30643 |  | HEIDI HOLE SPRING | HEIDI HOLE | MERRITTS MILL POND | SPRING | SPRING_VENT | JACKSON | 304650.569 | 85948.341 | 288720.59 | 753049.92 | 299 | "Oxygen, Dissolved, Field" | 6.05 |  | mg/L | 2011-02-22 | 180A
LIMS | 30643 |  | HEIDI HOLE SPRING | HEIDI HOLE | MERRITTS MILL POND | SPRING | SPRING_VENT | JACKSON | 304650.569 | 85948.341 | 288720.59 | 753049.92 | 299 | "Oxygen, Dissolved, Field" | 6.68 |  | mg/L | 2011-04-26 | 180A
LIMS | 30644 |  | HOLE IN THE WALL SPRING | HOLE-IN-THE-WALL SPRING | MERRITTS MILL POND | SPRING | SPRING_VENT | JACKSON | 30470.002 | 85922.034 | 289422.24 | 753334.05 | 299 | "Oxygen, Dissolved, Field" | 5.91 |  | mg/L | 2012-02-02 | 180A
LIMS | 30644 |  | HOLE IN THE WALL SPRING | HOLE-IN-THE-WALL SPRING | MERRITTS MILL POND | SPRING | SPRING_VENT | JACKSON | 30470.002 | 85922.034 | 289422.24 | 753334.05 | 299 | "Oxygen, Dissolved, Field" | 4.98 |  | mg/L | 2011-04-26 | 180A
LIMS | 30644 |  | HOLE IN THE WALL SPRING | HOLE-IN-THE-WALL SPRING | MERRITTS MILL POND | SPRING | SPRING_VENT | JACKSON | 30470.002 | 85922.034 | 289422.24 | 753334.05 | 299 | "Oxygen, Dissolved, Field" | 6.73 |  | mg/L | 2011-05-11 | 180A
LIMS | 30644 |  | HOLE IN THE WALL SPRING | HOLE-IN-THE-WALL SPRING | MERRITTS MILL POND | SPRING | SPRING_VENT | JACKSON | 30470.002 | 85922.034 | 289422.24 | 753334.05 | 299 | "Oxygen, Dissolved, Field" | 7.23 |  | mg/L | 2011-02-22 | 180A
LIMS | 30646 |  | TWIN CAVES SPRING | TWIN CAVES | MERRITTS MILL POND | SPRING | SPRING_VENT | JACKSON | 304713.025 | 85841.57 | 290500.99 | 753725.36 | 299 | "Oxygen, Dissolved, Field" | 6.21 |  | mg/L | 2011-04-26 | 180A
LIMS | 30646 |  | TWIN CAVES SPRING | TWIN CAVES | MERRITTS MILL POND | SPRING | SPRING_VENT | JACKSON | 304713.025 | 85841.57 | 290500.99 | 753725.36 | 299 | "Oxygen, Dissolved, Field" | 6.73 |  | mg/L | 2011-05-11 | 180A
LIMS | 30649 |  | TWIN CAVES SPRING | TWIN CAVES | MERRITTS MILL POND | SPRING | SPRING_VENT | JACKSON | 304713.025 | 85841.57 | 290500.99 | 753725.36 | 299 | "Oxygen, Dissolved, Field" | 5.25 |  | mg/L | 2012-02-01 | 180A
NWFWMD |  |  | HOLE-IN-THE-WALL SPRING |  | HOLE IN THE WALL SPRING | SPRING | SPRING_VENT | JACKSON | 30.778 | 85.1673 | 288345.3124 | 752757.0199 | 299 | Dissolved Oxygen(mg/L) | 7.09 |  | mg/l | 2004-03-08 | 180A
NWFWMD |  |  | INDIAN WASHTUB SPRING |  | INDIAN WASHTUB SPRING |  |  | JACKSON | 30.7881 | 85.1451 | 290478.7291 | 753848.3983 | 299 | Dissolved Oxygen(mg/L) | 0.29 |  | mg/l | 2003-10-01 | 180B
NWFWMD |  |  | SHANGRI LA SPRING |  | SHANGRI-LA SPRING |  | SPRING - UNDIFFERENTIATED | JACKSON | 30.7902 | 85.1429 | 290695.409 | 754082.2298 | 299 | Dissolved Oxygen(mg/L) | 7.86 |  | mg/l | 2003-10-30 | 180B
NWFWMD |  |  | TWIN CAVES SPRING |  | TWIN CAVES SPRING |  | SPRING - UNDIFFERENTIATED | JACKSON | 30.787 | 85.1449 | 290501.1515 | 753725.1226 | 299 | Dissolved Oxygen(mg/L) | 3.49 |  | mg/l | 2003-12-10 | 180B
[14 empty] | MEDIAN | 6.32
[14 empty] | AVERAGE | 6.3329

## NO2+NO3
PARAMETER | COLLECTION_DATE | JACK BLUE | TWIN CAVES | GATOR HOLE | HEIDI HOLE | HOLE-IN-THE-WALL | SHANGRI-LA
"Nitrate+Nitrite, Total (as N)" | 2006-11-28 | 3.2 |  |  | 2.8 |  | 3.1
| 2006-11-29 |  | 1.5 |  |  | 2.3
| 2007-02-14 |  | 2.6 |  | 2.7 | 2.8
"Nitrate+Nitrite, Total (as N)" | 2007-02-15 | 3.2 |  |  |  |  | 3.4
"Nitrate+Nitrite, Total (as N)" | 2007-03-05 | 3.4
| 2007-05-30 |  | 1.6 |  | 2.8 | 2 | 3.2
"Nitrate+Nitrite, Total (as N)" | 2007-06-04 | 3.3
"Nitrate+Nitrite, Total (as N)" | 2007-09-10 | 3.2
"Nitrate+Nitrite, Total (as N)" | 2007-10-26 | 3.3
"Nitrate+Nitrite, Total (as N)" | 2007-12-10 | 3.2
"Nitrate+Nitrite, Total (as N)" | 2008-02-25 | 3.5
"Nitrate+Nitrite, Total (as N)" | 2008-05-12 | 3.4
"Nitrate+Nitrite, Total (as N)" | 2008-07-07 | 3.5
| 2008-07-09 |  |  | 1.9 |  | 1.9 | 3.7
| 2008-07-10 |  | 1.7 |  | 2.2
"Nitrate+Nitrite, Total (as N)" | 2008-09-15 | 3.6
"Nitrate+Nitrite, Total (as N)" | 2008-09-22 | 3.6 |  | 2.2 |  |  | 4
| 2008-09-23 |  |  |  | 2.3 | 1.9
"Nitrate+Nitrite, Total (as N)" | 2008-11-17 | 3.6
"Nitrate+Nitrite, Total (as N)" | 2009-01-26 | 3.4
| 2009-01-27 |  | 1.5 | 1.9 | 2.2 | 1.7 | 3.7
"Nitrate+Nitrite, Total (as N)" | 2009-03-23 | 3.3
"Nitrate+Nitrite, Total (as N)" | 2009-05-26 | 3.5
"Nitrate+Nitrite, Total (as N)" | 2009-06-01 | 3.4 |  | 1.7 |  |  | 3.3
| 2009-06-02 |  | 1.4 |  | 2 | 1.6
"Nitrate+Nitrite, Total (as N)" | 2009-08-24 | 3.3 |  | 1.7 |  |  | 3.4
| 2009-08-25 |  | 1.6 |  | 2.1 | 1.9
"Nitrate+Nitrite, Total (as N)" | 2009-09-08 | 3.3
"Nitrate+Nitrite, Total (as N)" | 2009-09-21 | 3.4 |  | 1.7 |  |  | 3.6
| 2009-09-22 |  | 1.6 |  | 2.2 | 1.9
"Nitrate+Nitrite, Total (as N)" | 2009-09-28 | 3.4
"Nitrate+Nitrite, Total (as N)" | 2009-12-14 | 3.6 | 1.6 |  |  | 2.1 | 3.8
| 2009-12-15 |  |  | 1.7 | 2.3
"Nitrate+Nitrite, Total (as N)" | 2010-03-30 | 3.3 |  |  |  |  | 3.4
| 2010-03-31 |  | 1.2 | 1.5 | 2 | 1.3
"Nitrate+Nitrite, Total (as N)" | 2010-06-28 | 3.2 |  | 1.6 | 2 |  | 3.4
| 2010-06-29 |  | 1.5 |  |  | 1.8
"Nitrate+Nitrite, Total (as N)" | 2010-10-04 | 3.5 |  | 1.9 | 2.4 |  | 3.8
| 2010-10-05 |  | 1.5 |  |  | 2.1
"Nitrate+Nitrite, Total (as N)" | 2010-12-20 | 3.4 |  |  | 2.9 |  | 3.5
| 2010-12-21 |  | 1.7 | 2.4 |  | 3
| 2011-02-22 |  | 1.5 | 1.9 | 3 | 2.7 | 3.5
| 2011-04-25 |  |  | 2.3 |  |  | 3.5
| 2011-04-26 |  | 1.5 |  | 2.6 | 1.6
| 2011-05-11 |  | 1.4 |  |  | 1.4 | 3.4
"Nitrate+Nitrite, Total (as N)" | 2012-01-30 | 3.5
| 2012-02-01 |  | 1.6 |  |  |  | 3.6
| 2012-02-02 |  |  | 2.2 |  | 2.9
"Nitrate+Nitrite, Total (as N)" | 2012-04-25 | 3.6
"Nitrate+Nitrite, Total (as N)" | 2012-07-23 | 3.6
"Nitrate+Nitrite, Total (as N)" | 2012-10-23 | 3.9

## SODIUM
DATA_SOURCE | PK_STATION | STATION_ID | STATION_NAME | STATION_ALIAS | WATERBODY_NAME | WATERBODY_TYPE | WATER_RESOURCE | COUNTY_NAME | LATITUDE | LONGITUDE | GIS_ALBX | GIS_ALBY | PK_PARAM_CODE | PARAMETER | VALUE | VALUE_QUALIFIER | UNIT | COLLECTION_DATE | WBID
GWIS | 19510 |  | SHANGRI-LA SPRINGS SIP |  | SHANGRI-LA SPRINGS | SPRING | SPRING_VENT | JACKSON | 304724.597 | 85834.386 | 290695.15 | 754080.22 | 929 | "Sodium, Total" | 1.87 | A | mg/L | 2003-06-30 | 180B
GWIS | 30646 |  | TWIN CAVES SPRING | TWIN CAVES | MERRITTS MILL POND | SPRING | SPRING_VENT | JACKSON | 304713.025 | 85841.57 | 290500.99 | 753725.36 | 929 | "Sodium, Total" | 2.7 |  | mg/L | 2011-02-22 | 180A
LIMS |  |  | GATOR HOLE |  | GATOR HOLE SPRING (JACKSON) |  | SPRING_VENT | JACKSON | 304640.959 | 851002.367 | 288345.3124 | 752757.0199 | 929 | "Sodium, Total" | 3.5 |  | mg/L | 2008-09-22 | 180A
LIMS |  |  | GATOR HOLE |  | GATOR HOLE SPRING (JACKSON) |  | SPRING_VENT | JACKSON | 304640.959 | 851002.367 | 288345.3124 | 752757.0199 | 929 | "Sodium, Total" | 3.6 |  | mg/L | 2009-01-27 | 180A
LIMS |  |  | GATOR HOLE |  | GATOR HOLE SPRING (JACKSON) |  | SPRING_VENT | JACKSON | 304640.959 | 851002.367 | 288345.3124 | 752757.0199 | 929 | "Sodium, Total" | 3.6 |  | mg/L | 2009-06-01 | 180A
LIMS |  |  | GATOR HOLE |  | GATOR HOLE SPRING (JACKSON) |  | SPRING_VENT | JACKSON | 304640.959 | 851002.367 | 288345.3124 | 752757.0199 | 929 | "Sodium, Total" | 3.6 |  | mg/L | 2009-08-24 | 180A
LIMS |  |  | GATOR HOLE |  | GATOR HOLE SPRING (JACKSON) |  | SPRING_VENT | JACKSON | 304640.959 | 851002.367 | 288345.3124 | 752757.0199 | 929 | "Sodium, Total" | 3.7 |  | mg/L | 2009-09-21 | 180A
LIMS |  |  | GATOR HOLE |  | GATOR HOLE SPRING (JACKSON) |  | SPRING_VENT | JACKSON | 304640.959 | 851002.367 | 288345.3124 | 752757.0199 | 929 | "Sodium, Total" | 3.8 | A | mg/L | 2010-06-28 | 180A
LIMS |  |  | GATOR HOLE |  | GATOR HOLE SPRING (JACKSON) |  | SPRING_VENT | JACKSON | 304640.959 | 851002.367 | 288345.3124 | 752757.0199 | 929 | "Sodium, Total" | 4.1 |  | mg/L | 2008-07-09 | 180A
LIMS |  |  | GATOR HOLE |  | GATOR HOLE SPRING (JACKSON) |  | SPRING_VENT | JACKSON | 304640.959 | 851002.367 | 288345.3124 | 752757.0199 | 929 | "Sodium, Total" | 4.2 | A | mg/L | 2009-12-15 | 180A
LIMS |  |  | GATOR HOLE |  | GATOR HOLE SPRING (JACKSON) |  | SPRING_VENT | JACKSON | 304640.959 | 851002.367 | 288345.3124 | 752757.0199 | 929 | "Sodium, Total" | 4.3 |  | mg/L | 2010-03-31 | 180A
LIMS |  |  | HEIDI HOLE |  | HEIDI HOLE SPRING |  | SPRING_VENT | JACKSON | 304650.569 | 850948.341 | 288720.7571 | 753049.6639 | 929 | "Sodium, Total" | 3.2 |  | mg/L | 2010-06-28 | 180A
LIMS |  |  | HEIDI HOLE |  | HEIDI HOLE SPRING |  | SPRING_VENT | JACKSON | 304650.569 | 850948.341 | 288720.7571 | 753049.6639 | 929 | "Sodium, Total" | 4.1 |  | mg/L | 2010-03-31 | 180A
LIMS |  |  | HEIDI HOLE SPRING |  | HEIDI HOLE SPRING |  | SPRING_VENT | JACKSON | 304650.569 | 850948.341 | 288720.7571 | 753049.6639 | 929 | "Sodium, Total" | 2.2 |  | mg/L | 2007-02-14 | 180A
LIMS |  |  | HEIDI HOLE SPRING |  | HEIDI HOLE SPRING |  | SPRING_VENT | JACKSON | 304650.569 | 850948.341 | 288720.7571 | 753049.6639 | 929 | "Sodium, Total" | 2.5 | I | mg/L | 2007-05-30 | 180A
LIMS |  |  | HEIDI HOLE SPRING |  | HEIDI HOLE SPRING |  | SPRING_VENT | JACKSON | 304650.569 | 850948.341 | 288720.7571 | 753049.6639 | 929 | "Sodium, Total" | 2.6 |  | mg/L | 2006-11-28 | 180A
LIMS |  |  | HEIDI HOLE SPRING |  | HEIDI HOLE SPRING |  | SPRING_VENT | JACKSON | 304650.569 | 850948.341 | 288720.7571 | 753049.6639 | 929 | "Sodium, Total" | 3 |  | mg/L | 2008-07-10 | 180A
LIMS |  |  | HEIDI HOLE SPRING |  | HEIDI HOLE SPRING |  | SPRING_VENT | JACKSON | 304650.569 | 850948.341 | 288720.7571 | 753049.6639 | 929 | "Sodium, Total" | 3 |  | mg/L | 2009-08-25 | 180A
LIMS |  |  | HEIDI HOLE SPRING |  | HEIDI HOLE SPRING |  | SPRING_VENT | JACKSON | 304650.569 | 850948.341 | 288720.7571 | 753049.6639 | 929 | "Sodium, Total" | 3.5 | A | mg/L | 2009-09-22 | 180A
LIMS |  |  | HEIDI HOLE SPRING |  | HEIDI HOLE SPRING |  | SPRING_VENT | JACKSON | 304650.569 | 850948.341 | 288720.7571 | 753049.6639 | 929 | "Sodium, Total" | 3.7 |  | mg/L | 2009-12-15 | 180A
LIMS |  |  | HEIDI HOLE SPRING |  | HEIDI HOLE SPRING |  | SPRING_VENT | JACKSON | 304650.569 | 850948.341 | 288720.7571 | 753049.6639 | 929 | "Sodium, Total" | 3.9 |  | mg/L | 2009-06-02 | 180A
LIMS |  |  | HEIDI HOLE SPRING |  | HEIDI HOLE SPRING |  | SPRING_VENT | JACKSON | 304650.569 | 850948.341 | 288720.7571 | 753049.6639 | 929 | "Sodium, Total" | 4.1 | A | mg/L | 2009-01-27 | 180A
LIMS |  |  | HEIDI HOLE SPRING |  | HEIDI HOLE SPRING |  | SPRING_VENT | JACKSON | 304650.569 | 850948.341 | 288720.7571 | 753049.6639 | 929 | "Sodium, Total" | 4.3 |  | mg/L | 2008-09-23 | 180A
LIMS |  |  | HOLE IN THE WALL SPRING | GATOR HOLE SPRING; GATOR SPRING (JACKSON) | HOLE IN THE WALL SPRING |  | SPRING - UNDIFFERENTIATED | JACKSON | 30.778 | 85.1673 | 288345.3124 | 752757.0199 | 929 | "Sodium, Total" | 1.9 |  | mg/L | 2006-11-29 | 180A
LIMS |  |  | HOLE IN THE WALL SPRING | GATOR HOLE SPRING; GATOR SPRING (JACKSON) | HOLE IN THE WALL SPRING |  | SPRING - UNDIFFERENTIATED | JACKSON | 30.778 | 85.1673 | 288345.3124 | 752757.0199 | 929 | "Sodium, Total" | 2 |  | mg/L | 2007-02-14 | 180A
LIMS |  |  | HOLE IN THE WALL SPRING | GATOR HOLE SPRING; GATOR SPRING (JACKSON) | HOLE IN THE WALL SPRING |  | SPRING - UNDIFFERENTIATED | JACKSON | 30.778 | 85.1673 | 288345.3124 | 752757.0199 | 929 | "Sodium, Total" | 2.9 |  | mg/L | 2008-07-09 | 180A
LIMS |  |  | HOLE IN THE WALL SPRING | GATOR HOLE SPRING; GATOR SPRING (JACKSON) | HOLE IN THE WALL SPRING |  | SPRING - UNDIFFERENTIATED | JACKSON | 30.778 | 85.1673 | 288345.3124 | 752757.0199 | 929 | "Sodium, Total" | 2.9 | I | mg/L | 2007-05-30 | 180A
LIMS |  |  | HOLE IN THE WALL SPRING | GATOR HOLE SPRING; GATOR SPRING (JACKSON) | HOLE IN THE WALL SPRING |  | SPRING - UNDIFFERENTIATED | JACKSON | 30.778 | 85.1673 | 288345.3124 | 752757.0199 | 929 | "Sodium, Total" | 3 |  | mg/L | 2009-01-27 | 180A
LIMS |  |  | HOLE IN THE WALL SPRING | GATOR HOLE SPRING; GATOR SPRING (JACKSON) | HOLE IN THE WALL SPRING |  | SPRING - UNDIFFERENTIATED | JACKSON | 30.778 | 85.1673 | 288345.3124 | 752757.0199 | 929 | "Sodium, Total" | 3 |  | mg/L | 2009-08-25 | 180A
LIMS |  |  | HOLE IN THE WALL SPRING | GATOR HOLE SPRING; GATOR SPRING (JACKSON) | HOLE IN THE WALL SPRING |  | SPRING - UNDIFFERENTIATED | JACKSON | 30.778 | 85.1673 | 288345.3124 | 752757.0199 | 929 | "Sodium, Total" | 3.1 |  | mg/L | 2009-12-14 | 180A
LIMS |  |  | HOLE IN THE WALL SPRING | GATOR HOLE SPRING; GATOR SPRING (JACKSON) | HOLE IN THE WALL SPRING |  | SPRING - UNDIFFERENTIATED | JACKSON | 30.778 | 85.1673 | 288345.3124 | 752757.0199 | 929 | "Sodium, Total" | 3.2 | A | mg/L | 2008-09-23 | 180A
LIMS |  |  | HOLE IN THE WALL SPRING | GATOR HOLE SPRING; GATOR SPRING (JACKSON) | HOLE IN THE WALL SPRING |  | SPRING - UNDIFFERENTIATED | JACKSON | 30.778 | 85.1673 | 288345.3124 | 752757.0199 | 929 | "Sodium, Total" | 3.3 |  | mg/L | 2010-06-29 | 180A
LIMS |  |  | HOLE IN THE WALL SPRING | GATOR HOLE SPRING; GATOR SPRING (JACKSON) | HOLE IN THE WALL SPRING |  | SPRING - UNDIFFERENTIATED | JACKSON | 30.778 | 85.1673 | 288345.3124 | 752757.0199 | 929 | "Sodium, Total" | 3.6 |  | mg/L | 2009-06-02 | 180A
LIMS |  |  | HOLE IN THE WALL SPRING | GATOR HOLE SPRING; GATOR SPRING (JACKSON) | HOLE IN THE WALL SPRING |  | SPRING - UNDIFFERENTIATED | JACKSON | 30.778 | 85.1673 | 288345.3124 | 752757.0199 | 929 | "Sodium, Total" | 4.4 |  | mg/L | 2010-03-31 | 180A
LIMS |  |  | SHANGRI LA SPRING |  | SHANGRI-LA SPRING | SPRING | SPRING_VENT | JACKSON | 30.7902 | 85.1429 | 290695.409 | 754082.2298 | 929 | "Sodium, Total" | 1.7 | I | mg/L | 2009-06-01 | 180B
LIMS |  |  | SHANGRI LA SPRING |  | SHANGRI-LA SPRING | SPRING | SPRING_VENT | JACKSON | 30.7902 | 85.1429 | 290695.409 | 754082.2298 | 929 | "Sodium, Total" | 1.8 | I | mg/L | 2009-08-24 | 180B
LIMS |  |  | SHANGRI LA SPRING |  | SHANGRI-LA SPRING | SPRING | SPRING_VENT | JACKSON | 30.7902 | 85.1429 | 290695.409 | 754082.2298 | 929 | "Sodium, Total" | 1.8 | I | mg/L | 2009-12-14 | 180B
LIMS |  |  | SHANGRI LA SPRING |  | SHANGRI-LA SPRING | SPRING | SPRING_VENT | JACKSON | 30.7902 | 85.1429 | 290695.409 | 754082.2298 | 929 | "Sodium, Total" | 1.9 | I | mg/L | 2010-06-28 | 180B
LIMS |  |  | SHANGRI LA SPRING |  | SHANGRI-LA SPRING | SPRING | SPRING_VENT | JACKSON | 30.7902 | 85.1429 | 290695.409 | 754082.2298 | 929 | "Sodium, Total" | 1.6 |  | mg/L | 2007-02-15 | 180B
LIMS |  |  | SHANGRI LA SPRING |  | SHANGRI-LA SPRING | SPRING | SPRING_VENT | JACKSON | 30.7902 | 85.1429 | 290695.409 | 754082.2298 | 929 | "Sodium, Total" | 1.7 | I | mg/L | 2007-05-30 | 180B
LIMS |  |  | SHANGRI LA SPRING |  | SHANGRI-LA SPRING | SPRING | SPRING_VENT | JACKSON | 30.7902 | 85.1429 | 290695.409 | 754082.2298 | 929 | "Sodium, Total" | 1.7 | I | mg/L | 2009-01-27 | 180B
LIMS |  |  | SHANGRI LA SPRING |  | SHANGRI-LA SPRING | SPRING | SPRING_VENT | JACKSON | 30.7902 | 85.1429 | 290695.409 | 754082.2298 | 929 | "Sodium, Total" | 1.8 |  | mg/L | 2006-11-28 | 180B
LIMS |  |  | SHANGRI LA SPRING |  | SHANGRI-LA SPRING | SPRING | SPRING_VENT | JACKSON | 30.7902 | 85.1429 | 290695.409 | 754082.2298 | 929 | "Sodium, Total" | 1.8 | I | mg/L | 2008-07-09 | 180B
LIMS |  |  | SHANGRI LA SPRING |  | SHANGRI-LA SPRING | SPRING | SPRING_VENT | JACKSON | 30.7902 | 85.1429 | 290695.409 | 754082.2298 | 929 | "Sodium, Total" | 1.9 | I | mg/L | 2008-09-22 | 180B
LIMS |  |  | TWIN CAVE |  | TWIN CAVES SPRING |  | SPRING - UNDIFFERENTIATED | JACKSON | 30.787 | 85.1449 | 290501.1515 | 753725.1226 | 929 | "Sodium, Total" | 3.3 | A | mg/L | 2010-03-31 | 180A
LIMS |  |  | TWIN CAVES |  | TWIN CAVES SPRING |  | SPRING - UNDIFFERENTIATED | JACKSON | 30.787 | 85.1449 | 290501.1515 | 753725.1226 | 929 | "Sodium, Total" | 2.7 |  | mg/L | 2010-06-29 | 180A
LIMS |  |  | TWIN CAVES SPRING |  | TWIN CAVES SPRING |  | SPRING - UNDIFFERENTIATED | JACKSON | 30.787 | 85.1449 | 290501.1515 | 753725.1226 | 929 | "Sodium, Total" | 2 |  | mg/L | 2007-02-14 | 180A
LIMS |  |  | TWIN CAVES SPRING |  | TWIN CAVES SPRING |  | SPRING - UNDIFFERENTIATED | JACKSON | 30.787 | 85.1449 | 290501.1515 | 753725.1226 | 929 | "Sodium, Total" | 2.4 |  | mg/L | 2006-11-29 | 180A
LIMS |  |  | TWIN CAVES SPRING |  | TWIN CAVES SPRING |  | SPRING - UNDIFFERENTIATED | JACKSON | 30.787 | 85.1449 | 290501.1515 | 753725.1226 | 929 | "Sodium, Total" | 2.4 |  | mg/L | 2008-07-10 | 180A
LIMS |  |  | TWIN CAVES SPRING |  | TWIN CAVES SPRING |  | SPRING - UNDIFFERENTIATED | JACKSON | 30.787 | 85.1449 | 290501.1515 | 753725.1226 | 929 | "Sodium, Total" | 2.4 | I | mg/L | 2007-05-30 | 180A
LIMS |  |  | TWIN CAVES SPRING |  | TWIN CAVES SPRING |  | SPRING - UNDIFFERENTIATED | JACKSON | 30.787 | 85.1449 | 290501.1515 | 753725.1226 | 929 | "Sodium, Total" | 2.5 |  | mg/L | 2009-08-25 | 180A
LIMS |  |  | TWIN CAVES SPRING |  | TWIN CAVES SPRING |  | SPRING - UNDIFFERENTIATED | JACKSON | 30.787 | 85.1449 | 290501.1515 | 753725.1226 | 929 | "Sodium, Total" | 2.5 |  | mg/L | 2009-09-22 | 180A
LIMS |  |  | TWIN CAVES SPRING |  | TWIN CAVES SPRING |  | SPRING - UNDIFFERENTIATED | JACKSON | 30.787 | 85.1449 | 290501.1515 | 753725.1226 | 929 | "Sodium, Total" | 2.6 |  | mg/L | 2009-12-14 | 180A
LIMS |  |  | TWIN CAVES SPRING |  | TWIN CAVES SPRING |  | SPRING - UNDIFFERENTIATED | JACKSON | 30.787 | 85.1449 | 290501.1515 | 753725.1226 | 929 | "Sodium, Total" | 2.7 |  | mg/L | 2009-01-27 | 180A
LIMS |  |  | TWIN CAVES SPRING |  | TWIN CAVES SPRING |  | SPRING - UNDIFFERENTIATED | JACKSON | 30.787 | 85.1449 | 290501.1515 | 753725.1226 | 929 | "Sodium, Total" | 3.3 | A | mg/L | 2009-06-02 | 180A
LIMS |  |  | TWIN CAVES SPRING |  | TWIN CAVES SPRING |  | SPRING - UNDIFFERENTIATED | JACKSON | 30.787 | 85.1449 | 290501.1515 | 753725.1226 | 929 | "Sodium, Total" | 5 | U | mg/L | 2008-09-23 | 180A
LIMS | 19510 |  | SHANGRI-LA SPRINGS SIP |  | SHANGRI-LA SPRINGS | SPRING | SPRING_VENT | JACKSON | 304724.597 | 85834.386 | 290695.15 | 754080.22 | 929 | "Sodium, Total" | 1.5 | I | mg/L | 2012-02-01 | 180B
LIMS | 19510 |  | SHANGRI-LA SPRINGS SIP |  | SHANGRI-LA SPRINGS | SPRING | SPRING_VENT | JACKSON | 304724.597 | 85834.386 | 290695.15 | 754080.22 | 929 | "Sodium, Total" | 1.8 |  | mg/L | 2009-09-21 | 180B
LIMS | 19510 |  | SHANGRI-LA SPRINGS SIP |  | SHANGRI-LA SPRINGS | SPRING | SPRING_VENT | JACKSON | 304724.597 | 85834.386 | 290695.15 | 754080.22 | 929 | "Sodium, Total" | 1.8 | I | mg/L | 2011-02-22 | 180B
LIMS | 19510 |  | SHANGRI-LA SPRINGS SIP |  | SHANGRI-LA SPRINGS | SPRING | SPRING_VENT | JACKSON | 304724.597 | 85834.386 | 290695.15 | 754080.22 | 929 | "Sodium, Total" | 1.8 | I | mg/L | 2011-04-25 | 180B
LIMS | 19510 |  | SHANGRI-LA SPRINGS SIP |  | SHANGRI-LA SPRINGS | SPRING | SPRING_VENT | JACKSON | 304724.597 | 85834.386 | 290695.15 | 754080.22 | 929 | "Sodium, Total" | 1.9 | I | mg/L | 2010-03-30 | 180B
LIMS | 30642 |  | GATOR HOLE SPRING | GATOR SPRING | MERRITTS MILL POND | SPRING | SPRING_VENT | JACKSON | 304640.959 | 85102.367 | 288345.14 | 752757.28 | 929 | "Sodium, Total" | 2.8 |  | mg/L | 2012-02-02 | 180A
LIMS | 30642 |  | GATOR HOLE SPRING | GATOR SPRING | MERRITTS MILL POND | SPRING | SPRING_VENT | JACKSON | 304640.959 | 85102.367 | 288345.14 | 752757.28 | 929 | "Sodium, Total" | 4 |  | mg/L | 2011-04-25 | 180A
LIMS | 30642 |  | GATOR HOLE SPRING | GATOR SPRING | MERRITTS MILL POND | SPRING | SPRING_VENT | JACKSON | 304640.959 | 85102.367 | 288345.14 | 752757.28 | 929 | "Sodium, Total" | 4.2 |  | mg/L | 2011-02-22 | 180A
LIMS | 30643 |  | HEIDI HOLE SPRING | HEIDI HOLE | MERRITTS MILL POND | SPRING | SPRING_VENT | JACKSON | 304650.569 | 85948.341 | 288720.59 | 753049.92 | 929 | "Sodium, Total" | 3.1 |  | mg/L | 2011-04-26 | 180A
LIMS | 30643 |  | HEIDI HOLE SPRING | HEIDI HOLE | MERRITTS MILL POND | SPRING | SPRING_VENT | JACKSON | 304650.569 | 85948.341 | 288720.59 | 753049.92 | 929 | "Sodium, Total" | 3.5 |  | mg/L | 2011-02-22 | 180A
LIMS | 30644 |  | HOLE IN THE WALL SPRING | HOLE-IN-THE-WALL SPRING | MERRITTS MILL POND | SPRING | SPRING_VENT | JACKSON | 30470.002 | 85922.034 | 289422.24 | 753334.05 | 929 | "Sodium, Total" | 2.3 |  | mg/L | 2012-02-02 | 180A
LIMS | 30644 |  | HOLE IN THE WALL SPRING | HOLE-IN-THE-WALL SPRING | MERRITTS MILL POND | SPRING | SPRING_VENT | JACKSON | 30470.002 | 85922.034 | 289422.24 | 753334.05 | 929 | "Sodium, Total" | 2.2 |  | mg/L | 2011-02-22 | 180A
LIMS | 30644 |  | HOLE IN THE WALL SPRING | HOLE-IN-THE-WALL SPRING | MERRITTS MILL POND | SPRING | SPRING_VENT | JACKSON | 30470.002 | 85922.034 | 289422.24 | 753334.05 | 929 | "Sodium, Total" | 3.3 |  | mg/L | 2011-04-26 | 180A
LIMS | 30646 |  | TWIN CAVES SPRING | TWIN CAVES | MERRITTS MILL POND | SPRING | SPRING_VENT | JACKSON | 304713.025 | 85841.57 | 290500.99 | 753725.36 | 929 | "Sodium, Total" | 2.6 |  | mg/L | 2011-04-26 | 180A
LIMS | 30651 |  | TWIN CAVES SPRING | TWIN CAVES | MERRITTS MILL POND | SPRING | SPRING_VENT | JACKSON | 304713.025 | 85841.57 | 290500.99 | 753725.36 | 929 | "Sodium, Total" | 2 | I | mg/L | 2012-02-01 | 180A
LIMS/IWR |  |  | HOLE IN THE WALL SPRING | GATOR HOLE SPRING; GATOR SPRING (JACKSON) | HOLE IN THE WALL SPRING |  | SPRING - UNDIFFERENTIATED | JACKSON | 30.778 | 85.1673 | 288345.3124 | 752757.0199 | 929 | "Sodium, Total" | 3.1 |  | mg/L | 2009-09-22 | 180A
LIMS/NWFWMD |  |  | GATOR HOLE |  | GATOR HOLE SPRING (JACKSON) |  | SPRING_VENT | JACKSON | 304640.959 | 851002.367 | 288345.3124 | 752757.0199 | 929 | "Sodium, Total" | 3.5 |  | mg/L | 2010-10-04 | 180A
LIMS/NWFWMD |  |  | GATOR HOLE |  | GATOR HOLE SPRING (JACKSON) |  | SPRING_VENT | JACKSON | 304640.959 | 851002.367 | 288345.3124 | 752757.0199 | 929 | "Sodium, Total" | 3.5 |  | mg/L | 2010-12-21 | 180A
LIMS/NWFWMD |  |  | HEIDI HOLE |  | HEIDI HOLE SPRING |  | SPRING_VENT | JACKSON | 304650.569 | 850948.341 | 288720.7571 | 753049.6639 | 929 | "Sodium, Total" | 2.6 | A | mg/L | 2010-12-20 | 180A
LIMS/NWFWMD |  |  | HEIDI HOLE |  | HEIDI HOLE SPRING |  | SPRING_VENT | JACKSON | 304650.569 | 850948.341 | 288720.7571 | 753049.6639 | 929 | "Sodium, Total" | 2.8 | A | mg/L | 2010-10-04 | 180A
LIMS/NWFWMD |  |  | HOLE IN THE WALL SPRING | GATOR HOLE SPRING; GATOR SPRING (JACKSON) | HOLE IN THE WALL SPRING |  | SPRING - UNDIFFERENTIATED | JACKSON | 30.778 | 85.1673 | 288345.3124 | 752757.0199 | 929 | "Sodium, Total" | 2 |  | mg/L | 2010-12-21 | 180A
LIMS/NWFWMD |  |  | HOLE IN THE WALL SPRING | GATOR HOLE SPRING; GATOR SPRING (JACKSON) | HOLE IN THE WALL SPRING |  | SPRING - UNDIFFERENTIATED | JACKSON | 30.778 | 85.1673 | 288345.3124 | 752757.0199 | 929 | "Sodium, Total" | 2.8 | A | mg/L | 2010-10-05 | 180A
LIMS/NWFWMD |  |  | SHANGRI LA SPRING |  | SHANGRI-LA SPRING | SPRING | SPRING_VENT | JACKSON | 30.7902 | 85.1429 | 290695.409 | 754082.2298 | 929 | "Sodium, Total" | 1.8 | I | mg/L | 2010-10-04 | 180B
LIMS/NWFWMD |  |  | SHANGRI LA SPRING |  | SHANGRI-LA SPRING | SPRING | SPRING_VENT | JACKSON | 30.7902 | 85.1429 | 290695.409 | 754082.2298 | 929 | "Sodium, Total" | 1.8 | I | mg/L | 2010-12-20 | 180B
LIMS/NWFWMD |  |  | TWIN CAVES |  | TWIN CAVES SPRING |  | SPRING - UNDIFFERENTIATED | JACKSON | 30.787 | 85.1449 | 290501.1515 | 753725.1226 | 929 | "Sodium, Total" | 2.4 |  | mg/L | 2010-10-05 | 180A
LIMS/NWFWMD |  |  | TWIN CAVES |  | TWIN CAVES SPRING |  | SPRING - UNDIFFERENTIATED | JACKSON | 30.787 | 85.1449 | 290501.1515 | 753725.1226 | 929 | "Sodium, Total" | 2.7 | A | mg/L | 2010-12-21 | 180A
[14 empty] | MEDIAN | 2.75
[14 empty] | AVERAGE | 2.8252

## TOTAL_P
DATA_SOURCE | PK_STATION | STATION_ID | STATION_NAME | STATION_ALIAS | WATERBODY_NAME | WATERBODY_TYPE | WATER_RESOURCE | COUNTY_NAME | LATITUDE | LONGITUDE | GIS_ALBX | GIS_ALBY | PK_PARAM_CODE | PARAMETER | VALUE | VALUE_QUALIFIER | UNIT | COLLECTION_DATE | WBID
GWIS | 19510 |  | SHANGRI-LA SPRINGS SIP |  | SHANGRI-LA SPRINGS | SPRING | SPRING_VENT | JACKSON | 304724.597 | 85834.386 | 290695.15 | 754080.22 | 665 | "Phosphorus, Total (as P)" | 0.032 | I | mg/L | 2003-06-30 | 180B
GWIS | 30646 |  | TWIN CAVES SPRING | TWIN CAVES | MERRITTS MILL POND | SPRING | SPRING_VENT | JACKSON | 304713.025 | 85841.57 | 290500.99 | 753725.36 | 665 | "Phosphorus, Total (as P)" | 0.015 |  | mg/L | 2011-02-22 | 180A
LIMS |  |  | GATOR HOLE |  | GATOR HOLE SPRING (JACKSON) |  | SPRING_VENT | JACKSON | 304640.959 | 851002.367 | 288345.3124 | 752757.0199 | 665 | "Phosphorus, Total (as P)" | 0.023 |  | mg/L | 2008-07-09 | 180A
LIMS |  |  | GATOR HOLE |  | GATOR HOLE SPRING (JACKSON) |  | SPRING_VENT | JACKSON | 304640.959 | 851002.367 | 288345.3124 | 752757.0199 | 665 | "Phosphorus, Total (as P)" | 0.036 |  | mg/L | 2008-09-22 | 180A
LIMS | 30642 |  | GATOR HOLE SPRING | GATOR SPRING | MERRITTS MILL POND | SPRING | SPRING_VENT | JACKSON | 304640.959 | 85102.367 | 288345.14 | 752757.28 | 665 | "Phosphorus, Total (as P)" | 0.021 |  | mg/L | 2012-02-02 | 180A
LIMS | 30642 |  | GATOR HOLE SPRING | GATOR SPRING | MERRITTS MILL POND | SPRING | SPRING_VENT | JACKSON | 304640.959 | 85102.367 | 288345.14 | 752757.28 | 665 | "Phosphorus, Total (as P)" | 0.023 |  | mg/L | 2011-04-25 | 180A
LIMS | 30642 |  | GATOR HOLE SPRING | GATOR SPRING | MERRITTS MILL POND | SPRING | SPRING_VENT | JACKSON | 304640.959 | 85102.367 | 288345.14 | 752757.28 | 665 | "Phosphorus, Total (as P)" | 0.025 |  | mg/L | 2011-02-22 | 180A
LIMS |  |  | HEIDI HOLE SPRING |  | HEIDI HOLE SPRING |  | SPRING_VENT | JACKSON | 304650.569 | 850948.341 | 288720.7571 | 753049.6639 | 665 | "Phosphorus, Total (as P)" | 0.015 | I | mg/L | 2007-02-14 | 180A
LIMS |  |  | HEIDI HOLE SPRING |  | HEIDI HOLE SPRING |  | SPRING_VENT | JACKSON | 304650.569 | 850948.341 | 288720.7571 | 753049.6639 | 665 | "Phosphorus, Total (as P)" | 0.03 |  | mg/L | 2008-09-23 | 180A
LIMS |  |  | HEIDI HOLE SPRING |  | HEIDI HOLE SPRING |  | SPRING_VENT | JACKSON | 304650.569 | 850948.341 | 288720.7571 | 753049.6639 | 665 | "Phosphorus, Total (as P)" | 0.032 |  | mg/L | 2009-08-25 | 180A
LIMS |  |  | HEIDI HOLE SPRING |  | HEIDI HOLE SPRING |  | SPRING_VENT | JACKSON | 304650.569 | 850948.341 | 288720.7571 | 753049.6639 | 665 | "Phosphorus, Total (as P)" | 0.036 |  | mg/L | 2006-11-28 | 180A
LIMS |  |  | HEIDI HOLE SPRING |  | HEIDI HOLE SPRING |  | SPRING_VENT | JACKSON | 304650.569 | 850948.341 | 288720.7571 | 753049.6639 | 665 | "Phosphorus, Total (as P)" | 0.037 | A | mg/L | 2008-07-10 | 180A
LIMS |  |  | HEIDI HOLE SPRING |  | HEIDI HOLE SPRING |  | SPRING_VENT | JACKSON | 304650.569 | 850948.341 | 288720.7571 | 753049.6639 | 665 | "Phosphorus, Total (as P)" | 0.043 |  | mg/L | 2007-05-30 | 180A
LIMS | 30643 |  | HEIDI HOLE SPRING | HEIDI HOLE | MERRITTS MILL POND | SPRING | SPRING_VENT | JACKSON | 304650.569 | 85948.341 | 288720.59 | 753049.92 | 665 | "Phosphorus, Total (as P)" | 0.03 |  | mg/L | 2011-04-26 | 180A
LIMS | 30643 |  | HEIDI HOLE SPRING | HEIDI HOLE | MERRITTS MILL POND | SPRING | SPRING_VENT | JACKSON | 304650.569 | 85948.341 | 288720.59 | 753049.92 | 665 | "Phosphorus, Total (as P)" | 0.032 |  | mg/L | 2011-02-22 | 180A
LIMS |  |  | HOLE IN THE WALL SPRING | GATOR HOLE SPRING; GATOR SPRING (JACKSON) | HOLE IN THE WALL SPRING |  | SPRING - UNDIFFERENTIATED | JACKSON | 30.778 | 85.1673 | 288345.3124 | 752757.0199 | 665 | "Phosphorus, Total (as P)" | 0.016 |  | mg/L | 2008-09-23 | 180A
LIMS |  |  | HOLE IN THE WALL SPRING | GATOR HOLE SPRING; GATOR SPRING (JACKSON) | HOLE IN THE WALL SPRING |  | SPRING - UNDIFFERENTIATED | JACKSON | 30.778 | 85.1673 | 288345.3124 | 752757.0199 | 665 | "Phosphorus, Total (as P)" | 0.018 | A | mg/L | 2008-07-09 | 180A
LIMS |  |  | HOLE IN THE WALL SPRING | GATOR HOLE SPRING; GATOR SPRING (JACKSON) | HOLE IN THE WALL SPRING |  | SPRING - UNDIFFERENTIATED | JACKSON | 30.778 | 85.1673 | 288345.3124 | 752757.0199 | 665 | "Phosphorus, Total (as P)" | 0.019 |  | mg/L | 2009-08-25 | 180A
LIMS |  |  | HOLE IN THE WALL SPRING | GATOR HOLE SPRING; GATOR SPRING (JACKSON) | HOLE IN THE WALL SPRING |  | SPRING - UNDIFFERENTIATED | JACKSON | 30.778 | 85.1673 | 288345.3124 | 752757.0199 | 665 | "Phosphorus, Total (as P)" | 0.02 |  | mg/L | 2007-05-30 | 180A
LIMS |  |  | HOLE IN THE WALL SPRING | GATOR HOLE SPRING; GATOR SPRING (JACKSON) | HOLE IN THE WALL SPRING |  | SPRING - UNDIFFERENTIATED | JACKSON | 30.778 | 85.1673 | 288345.3124 | 752757.0199 | 665 | "Phosphorus, Total (as P)" | 0.02 |  | mg/L | 2009-09-22 | 180A
LIMS |  |  | HOLE IN THE WALL SPRING | GATOR HOLE SPRING; GATOR SPRING (JACKSON) | HOLE IN THE WALL SPRING |  | SPRING - UNDIFFERENTIATED | JACKSON | 30.778 | 85.1673 | 288345.3124 | 752757.0199 | 665 | "Phosphorus, Total (as P)" | 0.028 |  | mg/L | 2006-11-29 | 180A
LIMS |  |  | HOLE IN THE WALL SPRING | GATOR HOLE SPRING; GATOR SPRING (JACKSON) | HOLE IN THE WALL SPRING |  | SPRING - UNDIFFERENTIATED | JACKSON | 30.778 | 85.1673 | 288345.3124 | 752757.0199 | 665 | "Phosphorus, Total (as P)" | 2.8 |  | mg/L | 2007-02-14 | 180A
LIMS | 30644 |  | HOLE IN THE WALL SPRING | HOLE-IN-THE-WALL SPRING | MERRITTS MILL POND | SPRING | SPRING_VENT | JACKSON | 30470.002 | 85922.034 | 289422.24 | 753334.05 | 665 | "Phosphorus, Total (as P)" | 0.02 |  | mg/L | 2012-02-02 | 180A
LIMS | 30644 |  | HOLE IN THE WALL SPRING | HOLE-IN-THE-WALL SPRING | MERRITTS MILL POND | SPRING | SPRING_VENT | JACKSON | 30470.002 | 85922.034 | 289422.24 | 753334.05 | 665 | "Phosphorus, Total (as P)" | 0.02 |  | mg/L | 2011-04-26 | 180A
LIMS | 30644 |  | HOLE IN THE WALL SPRING | HOLE-IN-THE-WALL SPRING | MERRITTS MILL POND | SPRING | SPRING_VENT | JACKSON | 30470.002 | 85922.034 | 289422.24 | 753334.05 | 665 | "Phosphorus, Total (as P)" | 0.022 |  | mg/L | 2011-02-22 | 180A
LIMS |  |  | SHANGRI LA SPRING |  | SHANGRI-LA SPRING | SPRING | SPRING_VENT | JACKSON | 30.7902 | 85.1429 | 290695.409 | 754082.2298 | 665 | "Phosphorus, Total (as P)" | 0.018 |  | mg/L | 2007-05-30 | 180B
LIMS |  |  | SHANGRI LA SPRING |  | SHANGRI-LA SPRING | SPRING | SPRING_VENT | JACKSON | 30.7902 | 85.1429 | 290695.409 | 754082.2298 | 665 | "Phosphorus, Total (as P)" | 0.021 |  | mg/L | 2006-11-28 | 180B
LIMS |  |  | SHANGRI LA SPRING |  | SHANGRI-LA SPRING | SPRING | SPRING_VENT | JACKSON | 30.7902 | 85.1429 | 290695.409 | 754082.2298 | 665 | "Phosphorus, Total (as P)" | 0.021 |  | mg/L | 2007-02-15 | 180B
LIMS |  |  | SHANGRI LA SPRING |  | SHANGRI-LA SPRING | SPRING | SPRING_VENT | JACKSON | 30.7902 | 85.1429 | 290695.409 | 754082.2298 | 665 | "Phosphorus, Total (as P)" | 0.023 |  | mg/L | 2008-09-22 | 180B
LIMS |  |  | SHANGRI LA SPRING |  | SHANGRI-LA SPRING | SPRING | SPRING_VENT | JACKSON | 30.7902 | 85.1429 | 290695.409 | 754082.2298 | 665 | "Phosphorus, Total (as P)" | 1 | U | mg/L | 2008-07-09 | 180B
LIMS | 19510 |  | SHANGRI-LA SPRINGS SIP |  | SHANGRI-LA SPRINGS | SPRING | SPRING_VENT | JACKSON | 304724.597 | 85834.386 | 290695.15 | 754080.22 | 665 | "Phosphorus, Total (as P)" | 0.02 |  | mg/L | 2011-02-22 | 180B
LIMS | 19510 |  | SHANGRI-LA SPRINGS SIP |  | SHANGRI-LA SPRINGS | SPRING | SPRING_VENT | JACKSON | 304724.597 | 85834.386 | 290695.15 | 754080.22 | 665 | "Phosphorus, Total (as P)" | 0.02 |  | mg/L | 2011-04-25 | 180B
LIMS | 19510 |  | SHANGRI-LA SPRINGS SIP |  | SHANGRI-LA SPRINGS | SPRING | SPRING_VENT | JACKSON | 304724.597 | 85834.386 | 290695.15 | 754080.22 | 665 | "Phosphorus, Total (as P)" | 0.021 |  | mg/L | 2012-02-01 | 180B
LIMS |  |  | TWIN CAVES SPRING |  | TWIN CAVES SPRING |  | SPRING - UNDIFFERENTIATED | JACKSON | 30.787 | 85.1449 | 290501.1515 | 753725.1226 | 665 | "Phosphorus, Total (as P)" | 0.014 |  | mg/L | 2008-07-10 | 180A
LIMS |  |  | TWIN CAVES SPRING |  | TWIN CAVES SPRING |  | SPRING - UNDIFFERENTIATED | JACKSON | 30.787 | 85.1449 | 290501.1515 | 753725.1226 | 665 | "Phosphorus, Total (as P)" | 0.014 |  | mg/L | 2009-08-25 | 180A
LIMS |  |  | TWIN CAVES SPRING |  | TWIN CAVES SPRING |  | SPRING - UNDIFFERENTIATED | JACKSON | 30.787 | 85.1449 | 290501.1515 | 753725.1226 | 665 | "Phosphorus, Total (as P)" | 0.015 |  | mg/L | 2007-05-30 | 180A
LIMS |  |  | TWIN CAVES SPRING |  | TWIN CAVES SPRING |  | SPRING - UNDIFFERENTIATED | JACKSON | 30.787 | 85.1449 | 290501.1515 | 753725.1226 | 665 | "Phosphorus, Total (as P)" | 0.015 | A | mg/L | 2009-09-22 | 180A
LIMS |  |  | TWIN CAVES SPRING |  | TWIN CAVES SPRING |  | SPRING - UNDIFFERENTIATED | JACKSON | 30.787 | 85.1449 | 290501.1515 | 753725.1226 | 665 | "Phosphorus, Total (as P)" | 0.016 | I | mg/L | 2006-11-29 | 180A
LIMS |  |  | TWIN CAVES SPRING |  | TWIN CAVES SPRING |  | SPRING - UNDIFFERENTIATED | JACKSON | 30.787 | 85.1449 | 290501.1515 | 753725.1226 | 665 | "Phosphorus, Total (as P)" | 0.019 | AY | mg/L | 2008-09-23 | 180A
LIMS |  |  | TWIN CAVES SPRING |  | TWIN CAVES SPRING |  | SPRING - UNDIFFERENTIATED | JACKSON | 30.787 | 85.1449 | 290501.1515 | 753725.1226 | 665 | "Phosphorus, Total (as P)" | 0.026 |  | mg/L | 2007-02-14 | 180A
LIMS | 30646 |  | TWIN CAVES SPRING | TWIN CAVES | MERRITTS MILL POND | SPRING | SPRING_VENT | JACKSON | 304713.025 | 85841.57 | 290500.99 | 753725.36 | 665 | "Phosphorus, Total (as P)" | 0.015 |  | mg/L | 2011-04-26 | 180A
LIMS | 30650 |  | TWIN CAVES SPRING | TWIN CAVES | MERRITTS MILL POND | SPRING | SPRING_VENT | JACKSON | 304713.025 | 85841.57 | 290500.99 | 753725.36 | 665 | "Phosphorus, Total (as P)" | 0.02 |  | mg/L | 2012-02-01 | 180A
LIMS/IWR |  |  | GATOR HOLE |  | GATOR HOLE SPRING (JACKSON) |  | SPRING_VENT | JACKSON | 304640.959 | 851002.367 | 288345.3124 | 752757.0199 | 665 | "Phosphorus, Total (as P)" | 0.018 |  | mg/L | 2009-12-15 | 180A
LIMS/IWR |  |  | GATOR HOLE |  | GATOR HOLE SPRING (JACKSON) |  | SPRING_VENT | JACKSON | 304640.959 | 851002.367 | 288345.3124 | 752757.0199 | 665 | "Phosphorus, Total (as P)" | 0.021 |  | mg/L | 2009-09-21 | 180A
LIMS/IWR |  |  | GATOR HOLE |  | GATOR HOLE SPRING (JACKSON) |  | SPRING_VENT | JACKSON | 304640.959 | 851002.367 | 288345.3124 | 752757.0199 | 665 | "Phosphorus, Total (as P)" | 0.021 |  | mg/L | 2010-06-28 | 180A
LIMS/IWR |  |  | GATOR HOLE |  | GATOR HOLE SPRING (JACKSON) |  | SPRING_VENT | JACKSON | 304640.959 | 851002.367 | 288345.3124 | 752757.0199 | 665 | "Phosphorus, Total (as P)" | 0.022 | A | mg/L | 2009-06-01 | 180A
LIMS/IWR |  |  | GATOR HOLE |  | GATOR HOLE SPRING (JACKSON) |  | SPRING_VENT | JACKSON | 304640.959 | 851002.367 | 288345.3124 | 752757.0199 | 665 | "Phosphorus, Total (as P)" | 0.024 |  | mg/L | 2009-01-27 | 180A
LIMS/IWR |  |  | GATOR HOLE |  | GATOR HOLE SPRING (JACKSON) |  | SPRING_VENT | JACKSON | 304640.959 | 851002.367 | 288345.3124 | 752757.0199 | 665 | "Phosphorus, Total (as P)" | 0.024 |  | mg/L | 2010-03-31 | 180A
LIMS/IWR |  |  | GATOR HOLE |  | GATOR HOLE SPRING (JACKSON) |  | SPRING_VENT | JACKSON | 304640.959 | 851002.367 | 288345.3124 | 752757.0199 | 665 | "Phosphorus, Total (as P)" | 0.025 |  | mg/L | 2009-08-24 | 180A
LIMS/IWR |  |  | HEIDI HOLE |  | HEIDI HOLE SPRING |  | SPRING_VENT | JACKSON | 304650.569 | 850948.341 | 288720.7571 | 753049.6639 | 665 | "Phosphorus, Total (as P)" | 0.024 |  | mg/L | 2010-03-31 | 180A
LIMS/IWR |  |  | HEIDI HOLE |  | HEIDI HOLE SPRING |  | SPRING_VENT | JACKSON | 304650.569 | 850948.341 | 288720.7571 | 753049.6639 | 665 | "Phosphorus, Total (as P)" | 0.024 |  | mg/L | 2010-06-28 | 180A
LIMS/IWR |  |  | HEIDI HOLE SPRING |  | HEIDI HOLE SPRING |  | SPRING_VENT | JACKSON | 304650.569 | 850948.341 | 288720.7571 | 753049.6639 | 665 | "Phosphorus, Total (as P)" | 0.027 |  | mg/L | 2009-01-27 | 180A
LIMS/IWR |  |  | HEIDI HOLE SPRING |  | HEIDI HOLE SPRING |  | SPRING_VENT | JACKSON | 304650.569 | 850948.341 | 288720.7571 | 753049.6639 | 665 | "Phosphorus, Total (as P)" | 0.03 | A | mg/L | 2009-12-15 | 180A
LIMS/IWR |  |  | HEIDI HOLE SPRING |  | HEIDI HOLE SPRING |  | SPRING_VENT | JACKSON | 304650.569 | 850948.341 | 288720.7571 | 753049.6639 | 665 | "Phosphorus, Total (as P)" | 0.032 |  | mg/L | 2009-06-02 | 180A
LIMS/IWR |  |  | HEIDI HOLE SPRING |  | HEIDI HOLE SPRING |  | SPRING_VENT | JACKSON | 304650.569 | 850948.341 | 288720.7571 | 753049.6639 | 665 | "Phosphorus, Total (as P)" | 0.034 |  | mg/L | 2009-09-22 | 180A
LIMS/IWR |  |  | HOLE IN THE WALL SPRING | GATOR HOLE SPRING; GATOR SPRING (JACKSON) | HOLE IN THE WALL SPRING |  | SPRING - UNDIFFERENTIATED | JACKSON | 30.778 | 85.1673 | 288345.3124 | 752757.0199 | 665 | "Phosphorus, Total (as P)" | 0.018 |  | mg/L | 2009-01-27 | 180A
LIMS/IWR |  |  | HOLE IN THE WALL SPRING | GATOR HOLE SPRING; GATOR SPRING (JACKSON) | HOLE IN THE WALL SPRING |  | SPRING - UNDIFFERENTIATED | JACKSON | 30.778 | 85.1673 | 288345.3124 | 752757.0199 | 665 | "Phosphorus, Total (as P)" | 0.018 |  | mg/L | 2009-12-14 | 180A
LIMS/IWR |  |  | HOLE IN THE WALL SPRING | GATOR HOLE SPRING; GATOR SPRING (JACKSON) | HOLE IN THE WALL SPRING |  | SPRING - UNDIFFERENTIATED | JACKSON | 30.778 | 85.1673 | 288345.3124 | 752757.0199 | 665 | "Phosphorus, Total (as P)" | 0.019 |  | mg/L | 2009-06-02 | 180A
LIMS/IWR |  |  | HOLE IN THE WALL SPRING | GATOR HOLE SPRING; GATOR SPRING (JACKSON) | HOLE IN THE WALL SPRING |  | SPRING - UNDIFFERENTIATED | JACKSON | 30.778 | 85.1673 | 288345.3124 | 752757.0199 | 665 | "Phosphorus, Total (as P)" | 0.019 |  | mg/L | 2010-06-29 | 180A
LIMS/IWR |  |  | HOLE IN THE WALL SPRING | GATOR HOLE SPRING; GATOR SPRING (JACKSON) | HOLE IN THE WALL SPRING |  | SPRING - UNDIFFERENTIATED | JACKSON | 30.778 | 85.1673 | 288345.3124 | 752757.0199 | 665 | "Phosphorus, Total (as P)" | 0.02 |  | mg/L | 2010-03-31 | 180A
LIMS/IWR |  |  | SHANGRI LA SPRING |  | SHANGRI-LA SPRING | SPRING | SPRING_VENT | JACKSON | 30.7902 | 85.1429 | 290695.409 | 754082.2298 | 665 | "Phosphorus, Total (as P)" | 0.02 |  | mg/L | 2009-12-14 | 180B
LIMS/IWR |  |  | SHANGRI LA SPRING |  | SHANGRI-LA SPRING | SPRING | SPRING_VENT | JACKSON | 30.7902 | 85.1429 | 290695.409 | 754082.2298 | 665 | "Phosphorus, Total (as P)" | 0.022 |  | mg/L | 2010-06-28 | 180B
LIMS/IWR |  |  | SHANGRI LA SPRING |  | SHANGRI-LA SPRING | SPRING | SPRING_VENT | JACKSON | 30.7902 | 85.1429 | 290695.409 | 754082.2298 | 665 | "Phosphorus, Total (as P)" | 0.026 |  | mg/L | 2009-08-24 | 180B
LIMS/IWR |  |  | SHANGRI LA SPRING |  | SHANGRI-LA SPRING | SPRING | SPRING_VENT | JACKSON | 30.7902 | 85.1429 | 290695.409 | 754082.2298 | 665 | "Phosphorus, Total (as P)" | 0.027 |  | mg/L | 2009-06-01 | 180B
LIMS/IWR |  |  | SHANGRI LA SPRING |  | SHANGRI-LA SPRING | SPRING | SPRING_VENT | JACKSON | 30.7902 | 85.1429 | 290695.409 | 754082.2298 | 665 | "Phosphorus, Total (as P)" | 0.023 |  | mg/L | 2009-01-27 | 180B
LIMS/IWR | 19510 |  | SHANGRI-LA SPRINGS SIP |  | SHANGRI-LA SPRINGS | SPRING | SPRING_VENT | JACKSON | 304724.597 | 85834.386 | 290695.15 | 754080.22 | 665 | "Phosphorus, Total (as P)" | 0.021 |  | mg/L | 2009-09-21 | 180B
LIMS/IWR | 19510 |  | SHANGRI-LA SPRINGS SIP |  | SHANGRI-LA SPRINGS | SPRING | SPRING_VENT | JACKSON | 304724.597 | 85834.386 | 290695.15 | 754080.22 | 665 | "Phosphorus, Total (as P)" | 0.024 |  | mg/L | 2010-03-30 | 180B
LIMS/IWR |  |  | TWIN CAVE |  | TWIN CAVES SPRING |  | SPRING - UNDIFFERENTIATED | JACKSON | 30.787 | 85.1449 | 290501.1515 | 753725.1226 | 665 | "Phosphorus, Total (as P)" | 0.015 |  | mg/L | 2010-03-31 | 180A
LIMS/IWR |  |  | TWIN CAVES |  | TWIN CAVES SPRING |  | SPRING - UNDIFFERENTIATED | JACKSON | 30.787 | 85.1449 | 290501.1515 | 753725.1226 | 665 | "Phosphorus, Total (as P)" | 0.018 |  | mg/L | 2010-06-29 | 180A
LIMS/IWR |  |  | TWIN CAVES SPRING |  | TWIN CAVES SPRING |  | SPRING - UNDIFFERENTIATED | JACKSON | 30.787 | 85.1449 | 290501.1515 | 753725.1226 | 665 | "Phosphorus, Total (as P)" | 0.012 |  | mg/L | 2009-06-02 | 180A
LIMS/IWR |  |  | TWIN CAVES SPRING |  | TWIN CAVES SPRING |  | SPRING - UNDIFFERENTIATED | JACKSON | 30.787 | 85.1449 | 290501.1515 | 753725.1226 | 665 | "Phosphorus, Total (as P)" | 0.012 |  | mg/L | 2009-12-14 | 180A
LIMS/IWR |  |  | TWIN CAVES SPRING |  | TWIN CAVES SPRING |  | SPRING - UNDIFFERENTIATED | JACKSON | 30.787 | 85.1449 | 290501.1515 | 753725.1226 | 665 | "Phosphorus, Total (as P)" | 0.015 | A | mg/L | 2009-01-27 | 180A
LIMS/NWFWMD/IWR |  |  | GATOR HOLE |  | GATOR HOLE SPRING (JACKSON) |  | SPRING_VENT | JACKSON | 304640.959 | 851002.367 | 288345.3124 | 752757.0199 | 665 | "Phosphorus, Total (as P)" | 0.021 |  | mg/L | 2010-12-21 | 180A
LIMS/NWFWMD/IWR |  |  | GATOR HOLE |  | GATOR HOLE SPRING (JACKSON) |  | SPRING_VENT | JACKSON | 304640.959 | 851002.367 | 288345.3124 | 752757.0199 | 665 | "Phosphorus, Total (as P)" | 0.024 |  | mg/L | 2010-10-04 | 180A
LIMS/NWFWMD/IWR |  |  | HEIDI HOLE |  | HEIDI HOLE SPRING |  | SPRING_VENT | JACKSON | 304650.569 | 850948.341 | 288720.7571 | 753049.6639 | 665 | "Phosphorus, Total (as P)" | 0.026 |  | mg/L | 2010-12-20 | 180A
LIMS/NWFWMD/IWR |  |  | HEIDI HOLE |  | HEIDI HOLE SPRING |  | SPRING_VENT | JACKSON | 304650.569 | 850948.341 | 288720.7571 | 753049.6639 | 665 | "Phosphorus, Total (as P)" | 0.028 |  | mg/L | 2010-10-04 | 180A
LIMS/NWFWMD/IWR |  |  | HOLE IN THE WALL SPRING | GATOR HOLE SPRING; GATOR SPRING (JACKSON) | HOLE IN THE WALL SPRING |  | SPRING - UNDIFFERENTIATED | JACKSON | 30.778 | 85.1673 | 288345.3124 | 752757.0199 | 665 | "Phosphorus, Total (as P)" | 0.021 |  | mg/L | 2010-12-21 | 180A
LIMS/NWFWMD/IWR |  |  | HOLE IN THE WALL SPRING | GATOR HOLE SPRING; GATOR SPRING (JACKSON) | HOLE IN THE WALL SPRING |  | SPRING - UNDIFFERENTIATED | JACKSON | 30.778 | 85.1673 | 288345.3124 | 752757.0199 | 665 | "Phosphorus, Total (as P)" | 0.022 | A | mg/L | 2010-10-05 | 180A
LIMS/NWFWMD/IWR |  |  | SHANGRI LA SPRING |  | SHANGRI-LA SPRING | SPRING | SPRING_VENT | JACKSON | 30.7902 | 85.1429 | 290695.409 | 754082.2298 | 665 | "Phosphorus, Total (as P)" | 0.02 |  | mg/L | 2010-10-04 | 180B
LIMS/NWFWMD/IWR |  |  | SHANGRI LA SPRING |  | SHANGRI-LA SPRING | SPRING | SPRING_VENT | JACKSON | 30.7902 | 85.1429 | 290695.409 | 754082.2298 | 665 | "Phosphorus, Total (as P)" | 0.02 |  | mg/L | 2010-12-20 | 180B
LIMS/NWFWMD/IWR |  |  | TWIN CAVES |  | TWIN CAVES SPRING |  | SPRING - UNDIFFERENTIATED | JACKSON | 30.787 | 85.1449 | 290501.1515 | 753725.1226 | 665 | "Phosphorus, Total (as P)" | 0.016 |  | mg/L | 2010-10-05 | 180A
LIMS/NWFWMD/IWR |  |  | TWIN CAVES |  | TWIN CAVES SPRING |  | SPRING - UNDIFFERENTIATED | JACKSON | 30.787 | 85.1449 | 290501.1515 | 753725.1226 | 665 | "Phosphorus, Total (as P)" | 0.016 | A | mg/L | 2010-12-21 | 180A
[14 empty] | MEDIAN | 0.021
[14 empty] | AERAGE | 0.021

## SPECIFIC_CONDUCTANCE
DATA_SOURCE | PK_STATION | STATION_ID | STATION_NAME | STATION_ALIAS | WATERBODY_NAME | WATERBODY_TYPE | WATER_RESOURCE | COUNTY_NAME | LATITUDE | LONGITUDE | GIS_ALBX | GIS_ALBY | PK_PARAM_CODE | PARAMETER | VALUE | VALUE_QUALIFIER | UNIT | COLLECTION_DATE | WBID
GWIS | 19510 |  | SHANGRI-LA SPRINGS SIP |  | SHANGRI-LA SPRINGS | SPRING | SPRING_VENT | JACKSON | 304724.597 | 85834.386 | 290695.15 | 754080.22 | 94 | "Specific Conductance, Field" | 275 |  | uS/cm | 2003-06-30 | 180B
GWIS | 30646 |  | TWIN CAVES SPRING | TWIN CAVES | MERRITTS MILL POND | SPRING | SPRING_VENT | JACKSON | 304713.025 | 85841.57 | 290500.99 | 753725.36 | 94 | "Specific Conductance, Field" | 311 |  | uS/cm | 2011-02-22 | 180A
LIMS |  |  | GATOR HOLE |  | GATOR HOLE SPRING (JACKSON) |  | SPRING_VENT | JACKSON | 304640.959 | 851002.367 | 288345.3124 | 752757.0199 | 94 | "Specific Conductance, Field" | 262 |  | uS/cm | 2010-12-21 | 180A
LIMS |  |  | GATOR HOLE |  | GATOR HOLE SPRING (JACKSON) |  | SPRING_VENT | JACKSON | 304640.959 | 851002.367 | 288345.3124 | 752757.0199 | 94 | "Specific Conductance, Field" | 278 |  | uS/cm | 2009-12-15 | 180A
LIMS |  |  | GATOR HOLE |  | GATOR HOLE SPRING (JACKSON) |  | SPRING_VENT | JACKSON | 304640.959 | 851002.367 | 288345.3124 | 752757.0199 | 94 | "Specific Conductance, Field" | 295 |  | uS/cm | 2010-10-04 | 180A
LIMS |  |  | GATOR HOLE |  | GATOR HOLE SPRING (JACKSON) |  | SPRING_VENT | JACKSON | 304640.959 | 851002.367 | 288345.3124 | 752757.0199 | 94 | "Specific Conductance, Field" | 312 |  | uS/cm | 2010-06-28 | 180A
LIMS |  |  | GATOR HOLE |  | GATOR HOLE SPRING (JACKSON) |  | SPRING_VENT | JACKSON | 304640.959 | 851002.367 | 288345.3124 | 752757.0199 | 94 | "Specific Conductance, Field" | 314 |  | uS/cm | 2010-03-31 | 180A
LIMS |  |  | GATOR HOLE |  | GATOR HOLE SPRING (JACKSON) |  | SPRING_VENT | JACKSON | 304640.959 | 851002.367 | 288345.3124 | 752757.0199 | 94 | "Specific Conductance, Field" | 319 |  | uS/cm | 2009-06-01 | 180A
LIMS |  |  | GATOR HOLE |  | GATOR HOLE SPRING (JACKSON) |  | SPRING_VENT | JACKSON | 304640.959 | 851002.367 | 288345.3124 | 752757.0199 | 94 | "Specific Conductance, Field" | 323 |  | uS/cm | 2009-09-21 | 180A
LIMS |  |  | GATOR HOLE |  | GATOR HOLE SPRING (JACKSON) |  | SPRING_VENT | JACKSON | 304640.959 | 851002.367 | 288345.3124 | 752757.0199 | 94 | "Specific Conductance, Field" | 324 |  | uS/cm | 2009-08-24 | 180A
LIMS |  |  | GATOR HOLE |  | GATOR HOLE SPRING (JACKSON) |  | SPRING_VENT | JACKSON | 304640.959 | 851002.367 | 288345.3124 | 752757.0199 | 94 | "Specific Conductance, Field" | 325 |  | uS/cm | 2009-01-27 | 180A
LIMS |  |  | GATOR HOLE |  | GATOR HOLE SPRING (JACKSON) |  | SPRING_VENT | JACKSON | 304640.959 | 851002.367 | 288345.3124 | 752757.0199 | 94 | "Specific Conductance, Field" | 326 |  | uS/cm | 2008-09-22 | 180A
LIMS |  |  | GATOR HOLE |  | GATOR HOLE SPRING (JACKSON) |  | SPRING_VENT | JACKSON | 304640.959 | 851002.367 | 288345.3124 | 752757.0199 | 94 | "Specific Conductance, Field" | 327 |  | uS/cm | 2008-07-09 | 180A
LIMS |  |  | HEIDI HOLE |  | HEIDI HOLE SPRING |  | SPRING_VENT | JACKSON | 304650.569 | 850948.341 | 288720.7571 | 753049.6639 | 94 | "Specific Conductance, Field" | 313 |  | uS/cm | 2010-12-20 | 180A
LIMS |  |  | HEIDI HOLE |  | HEIDI HOLE SPRING |  | SPRING_VENT | JACKSON | 304650.569 | 850948.341 | 288720.7571 | 753049.6639 | 94 | "Specific Conductance, Field" | 315 |  | uS/cm | 2010-03-31 | 180A
LIMS |  |  | HEIDI HOLE |  | HEIDI HOLE SPRING |  | SPRING_VENT | JACKSON | 304650.569 | 850948.341 | 288720.7571 | 753049.6639 | 94 | "Specific Conductance, Field" | 322 |  | uS/cm | 2010-06-28 | 180A
LIMS |  |  | HEIDI HOLE |  | HEIDI HOLE SPRING |  | SPRING_VENT | JACKSON | 304650.569 | 850948.341 | 288720.7571 | 753049.6639 | 94 | "Specific Conductance, Field" | 335 |  | uS/cm | 2010-10-04 | 180A
LIMS |  |  | HEIDI HOLE SPRING |  | HEIDI HOLE SPRING |  | SPRING_VENT | JACKSON | 304650.569 | 850948.341 | 288720.7571 | 753049.6639 | 94 | "Specific Conductance, Field" | 268 |  | uS/cm | 2007-02-14 | 180A
LIMS |  |  | HEIDI HOLE SPRING |  | HEIDI HOLE SPRING |  | SPRING_VENT | JACKSON | 304650.569 | 850948.341 | 288720.7571 | 753049.6639 | 94 | "Specific Conductance, Field" | 283 |  | uS/cm | 2006-11-28 | 180A
LIMS |  |  | HEIDI HOLE SPRING |  | HEIDI HOLE SPRING |  | SPRING_VENT | JACKSON | 304650.569 | 850948.341 | 288720.7571 | 753049.6639 | 94 | "Specific Conductance, Field" | 312 |  | uS/cm | 2007-05-30 | 180A
LIMS |  |  | HEIDI HOLE SPRING |  | HEIDI HOLE SPRING |  | SPRING_VENT | JACKSON | 304650.569 | 850948.341 | 288720.7571 | 753049.6639 | 94 | "Specific Conductance, Field" | 325 |  | uS/cm | 2009-06-02 | 180A
LIMS |  |  | HEIDI HOLE SPRING |  | HEIDI HOLE SPRING |  | SPRING_VENT | JACKSON | 304650.569 | 850948.341 | 288720.7571 | 753049.6639 | 94 | "Specific Conductance, Field" | 327 |  | uS/cm | 2009-12-15 | 180A
LIMS |  |  | HEIDI HOLE SPRING |  | HEIDI HOLE SPRING |  | SPRING_VENT | JACKSON | 304650.569 | 850948.341 | 288720.7571 | 753049.6639 | 94 | "Specific Conductance, Field" | 329 |  | uS/cm | 2009-08-25 | 180A
LIMS |  |  | HEIDI HOLE SPRING |  | HEIDI HOLE SPRING |  | SPRING_VENT | JACKSON | 304650.569 | 850948.341 | 288720.7571 | 753049.6639 | 94 | "Specific Conductance, Field" | 336 |  | uS/cm | 2008-09-23 | 180A
LIMS |  |  | HEIDI HOLE SPRING |  | HEIDI HOLE SPRING |  | SPRING_VENT | JACKSON | 304650.569 | 850948.341 | 288720.7571 | 753049.6639 | 94 | "Specific Conductance, Field" | 337 |  | uS/cm | 2009-09-22 | 180A
LIMS |  |  | HEIDI HOLE SPRING |  | HEIDI HOLE SPRING |  | SPRING_VENT | JACKSON | 304650.57 | 850948.342 | 288720.7571 | 753049.6639 | 94 | "Specific Conductance, Field" | 328 |  | uS/cm | 2009-01-27 | 180A
LIMS |  |  | HOLE IN THE WALL SPRING | GATOR HOLE SPRING; GATOR SPRING (JACKSON) | HOLE IN THE WALL SPRING |  | SPRING - UNDIFFERENTIATED | JACKSON | 30.778 | 85.1673 | 288345.3124 | 752757.0199 | 94 | "Specific Conductance, Field" | 256 |  | uS/cm | 2010-12-21 | 180A
LIMS |  |  | HOLE IN THE WALL SPRING | GATOR HOLE SPRING; GATOR SPRING (JACKSON) | HOLE IN THE WALL SPRING |  | SPRING - UNDIFFERENTIATED | JACKSON | 30.778 | 85.1673 | 288345.3124 | 752757.0199 | 94 | "Specific Conductance, Field" | 258 |  | uS/cm | 2006-11-29 | 180A
LIMS |  |  | HOLE IN THE WALL SPRING | GATOR HOLE SPRING; GATOR SPRING (JACKSON) | HOLE IN THE WALL SPRING |  | SPRING - UNDIFFERENTIATED | JACKSON | 30.778 | 85.1673 | 288345.3124 | 752757.0199 | 94 | "Specific Conductance, Field" | 261 |  | uS/cm | 2007-02-14 | 180A
LIMS |  |  | HOLE IN THE WALL SPRING | GATOR HOLE SPRING; GATOR SPRING (JACKSON) | HOLE IN THE WALL SPRING |  | SPRING - UNDIFFERENTIATED | JACKSON | 30.778 | 85.1673 | 288345.3124 | 752757.0199 | 94 | "Specific Conductance, Field" | 287 |  | uS/cm | 2010-03-31 | 180A
LIMS |  |  | HOLE IN THE WALL SPRING | GATOR HOLE SPRING; GATOR SPRING (JACKSON) | HOLE IN THE WALL SPRING |  | SPRING - UNDIFFERENTIATED | JACKSON | 30.778 | 85.1673 | 288345.3124 | 752757.0199 | 94 | "Specific Conductance, Field" | 289 |  | uS/cm | 2009-01-27 | 180A
LIMS |  |  | HOLE IN THE WALL SPRING | GATOR HOLE SPRING; GATOR SPRING (JACKSON) | HOLE IN THE WALL SPRING |  | SPRING - UNDIFFERENTIATED | JACKSON | 30.778 | 85.1673 | 288345.3124 | 752757.0199 | 94 | "Specific Conductance, Field" | 289 |  | uS/cm | 2009-06-02 | 180A
LIMS |  |  | HOLE IN THE WALL SPRING | GATOR HOLE SPRING; GATOR SPRING (JACKSON) | HOLE IN THE WALL SPRING |  | SPRING - UNDIFFERENTIATED | JACKSON | 30.778 | 85.1673 | 288345.3124 | 752757.0199 | 94 | "Specific Conductance, Field" | 291 |  | uS/cm | 2008-09-23 | 180A
LIMS |  |  | HOLE IN THE WALL SPRING | GATOR HOLE SPRING; GATOR SPRING (JACKSON) | HOLE IN THE WALL SPRING |  | SPRING - UNDIFFERENTIATED | JACKSON | 30.778 | 85.1673 | 288345.3124 | 752757.0199 | 94 | "Specific Conductance, Field" | 293 |  | uS/cm | 2010-06-29 | 180A
LIMS |  |  | HOLE IN THE WALL SPRING | GATOR HOLE SPRING; GATOR SPRING (JACKSON) | HOLE IN THE WALL SPRING |  | SPRING - UNDIFFERENTIATED | JACKSON | 30.778 | 85.1673 | 288345.3124 | 752757.0199 | 94 | "Specific Conductance, Field" | 297 |  | uS/cm | 2008-07-09 | 180A
LIMS |  |  | HOLE IN THE WALL SPRING | GATOR HOLE SPRING; GATOR SPRING (JACKSON) | HOLE IN THE WALL SPRING |  | SPRING - UNDIFFERENTIATED | JACKSON | 30.778 | 85.1673 | 288345.3124 | 752757.0199 | 94 | "Specific Conductance, Field" | 297 |  | uS/cm | 2009-08-25 | 180A
LIMS |  |  | HOLE IN THE WALL SPRING | GATOR HOLE SPRING; GATOR SPRING (JACKSON) | HOLE IN THE WALL SPRING |  | SPRING - UNDIFFERENTIATED | JACKSON | 30.778 | 85.1673 | 288345.3124 | 752757.0199 | 94 | "Specific Conductance, Field" | 298 |  | uS/cm | 2009-09-22 | 180A
LIMS |  |  | HOLE IN THE WALL SPRING | GATOR HOLE SPRING; GATOR SPRING (JACKSON) | HOLE IN THE WALL SPRING |  | SPRING - UNDIFFERENTIATED | JACKSON | 30.778 | 85.1673 | 288345.3124 | 752757.0199 | 94 | "Specific Conductance, Field" | 299 |  | uS/cm | 2010-10-05 | 180A
LIMS |  |  | HOLE IN THE WALL SPRING | GATOR HOLE SPRING; GATOR SPRING (JACKSON) | HOLE IN THE WALL SPRING |  | SPRING - UNDIFFERENTIATED | JACKSON | 30.778 | 85.1673 | 288345.3124 | 752757.0199 | 94 | "Specific Conductance, Field" | 301 |  | uS/cm | 2009-12-14 | 180A
LIMS |  |  | HOLE IN THE WALL SPRING | GATOR HOLE SPRING; GATOR SPRING (JACKSON) | HOLE IN THE WALL SPRING |  | SPRING - UNDIFFERENTIATED | JACKSON | 30.778 | 85.1673 | 288345.3124 | 752757.0199 | 94 | "Specific Conductance, Field" | 309 |  | uS/cm | 2007-05-30 | 180A
LIMS |  |  | SHANGRI LA SPRING |  | SHANGRI-LA SPRING | SPRING | SPRING_VENT | JACKSON | 30.7902 | 85.1429 | 290695.409 | 754082.2298 | 94 | "Specific Conductance, Field" | 259 |  | uS/cm | 2010-12-20 | 180B
LIMS |  |  | SHANGRI LA SPRING |  | SHANGRI-LA SPRING | SPRING | SPRING_VENT | JACKSON | 30.7902 | 85.1429 | 290695.409 | 754082.2298 | 94 | "Specific Conductance, Field" | 264 |  | uS/cm | 2010-10-04 | 180B
LIMS |  |  | SHANGRI LA SPRING |  | SHANGRI-LA SPRING | SPRING | SPRING_VENT | JACKSON | 30.7902 | 85.1429 | 290695.409 | 754082.2298 | 94 | "Specific Conductance, Field" | 279 |  | uS/cm | 2010-06-28 | 180B
LIMS |  |  | SHANGRI LA SPRING |  | SHANGRI-LA SPRING | SPRING | SPRING_VENT | JACKSON | 30.7902 | 85.1429 | 290695.409 | 754082.2298 | 94 | "Specific Conductance, Field" | 284 |  | uS/cm | 2009-08-24 | 180B
LIMS |  |  | SHANGRI LA SPRING |  | SHANGRI-LA SPRING | SPRING | SPRING_VENT | JACKSON | 30.7902 | 85.1429 | 290695.409 | 754082.2298 | 94 | "Specific Conductance, Field" | 285 |  | uS/cm | 2009-12-14 | 180B
LIMS |  |  | SHANGRI LA SPRING |  | SHANGRI-LA SPRING | SPRING | SPRING_VENT | JACKSON | 30.7902 | 85.1429 | 290695.409 | 754082.2298 | 94 | "Specific Conductance, Field" | 289 |  | uS/cm | 2009-06-01 | 180B
LIMS |  |  | SHANGRI LA SPRING |  | SHANGRI-LA SPRING | SPRING | SPRING_VENT | JACKSON | 30.7902 | 85.1429 | 290695.409 | 754082.2298 | 94 | "Specific Conductance, Field" | 252 |  | uS/cm | 2006-11-28 | 180B
LIMS |  |  | SHANGRI LA SPRING |  | SHANGRI-LA SPRING | SPRING | SPRING_VENT | JACKSON | 30.7902 | 85.1429 | 290695.409 | 754082.2298 | 94 | "Specific Conductance, Field" | 256 |  | uS/cm | 2007-05-30 | 180B
LIMS |  |  | SHANGRI LA SPRING |  | SHANGRI-LA SPRING | SPRING | SPRING_VENT | JACKSON | 30.7902 | 85.1429 | 290695.409 | 754082.2298 | 94 | "Specific Conductance, Field" | 270 |  | uS/cm | 2008-07-09 | 180B
LIMS |  |  | SHANGRI LA SPRING |  | SHANGRI-LA SPRING | SPRING | SPRING_VENT | JACKSON | 30.7902 | 85.1429 | 290695.409 | 754082.2298 | 94 | "Specific Conductance, Field" | 272 |  | uS/cm | 2007-02-15 | 180B
LIMS |  |  | SHANGRI LA SPRING |  | SHANGRI-LA SPRING | SPRING | SPRING_VENT | JACKSON | 30.7902 | 85.1429 | 290695.409 | 754082.2298 | 94 | "Specific Conductance, Field" | 275 |  | uS/cm | 2008-09-22 | 180B
LIMS |  |  | SHANGRI LA SPRING |  | SHANGRI-LA SPRING | SPRING | SPRING_VENT | JACKSON | 30.7902 | 85.1429 | 290695.409 | 754082.2298 | 94 | "Specific Conductance, Field" | 282 |  | uS/cm | 2009-01-27 | 180B
LIMS |  |  | TWIN CAVE |  | TWIN CAVES SPRING |  | SPRING - UNDIFFERENTIATED | JACKSON | 30.787 | 85.1449 | 290501.1515 | 753725.1226 | 94 | "Specific Conductance, Field" | 312 |  | uS/cm | 2010-03-31 | 180A
LIMS |  |  | TWIN CAVES |  | TWIN CAVES SPRING |  | SPRING - UNDIFFERENTIATED | JACKSON | 30.787 | 85.1449 | 290501.1515 | 753725.1226 | 94 | "Specific Conductance, Field" | 302 |  | uS/cm | 2010-12-21 | 180A
LIMS |  |  | TWIN CAVES |  | TWIN CAVES SPRING |  | SPRING - UNDIFFERENTIATED | JACKSON | 30.787 | 85.1449 | 290501.1515 | 753725.1226 | 94 | "Specific Conductance, Field" | 312 |  | uS/cm | 2010-10-05 | 180A
LIMS |  |  | TWIN CAVES |  | TWIN CAVES SPRING |  | SPRING - UNDIFFERENTIATED | JACKSON | 30.787 | 85.1449 | 290501.1515 | 753725.1226 | 94 | "Specific Conductance, Field" | 317 |  | uS/cm | 2010-06-29 | 180A
LIMS |  |  | TWIN CAVES SPRING |  | TWIN CAVES SPRING |  | SPRING - UNDIFFERENTIATED | JACKSON | 30.787 | 85.1449 | 290501.1515 | 753725.1226 | 94 | "Specific Conductance, Field" | 266 |  | uS/cm | 2007-02-14 | 180A
LIMS |  |  | TWIN CAVES SPRING |  | TWIN CAVES SPRING |  | SPRING - UNDIFFERENTIATED | JACKSON | 30.787 | 85.1449 | 290501.1515 | 753725.1226 | 94 | "Specific Conductance, Field" | 300 |  | uS/cm | 2006-11-29 | 180A
LIMS |  |  | TWIN CAVES SPRING |  | TWIN CAVES SPRING |  | SPRING - UNDIFFERENTIATED | JACKSON | 30.787 | 85.1449 | 290501.1515 | 753725.1226 | 94 | "Specific Conductance, Field" | 314 |  | uS/cm | 2007-05-30 | 180A
LIMS |  |  | TWIN CAVES SPRING |  | TWIN CAVES SPRING |  | SPRING - UNDIFFERENTIATED | JACKSON | 30.787 | 85.1449 | 290501.1515 | 753725.1226 | 94 | "Specific Conductance, Field" | 316 |  | uS/cm | 2008-09-23 | 180A
LIMS |  |  | TWIN CAVES SPRING |  | TWIN CAVES SPRING |  | SPRING - UNDIFFERENTIATED | JACKSON | 30.787 | 85.1449 | 290501.1515 | 753725.1226 | 94 | "Specific Conductance, Field" | 317 |  | uS/cm | 2009-01-27 | 180A
LIMS |  |  | TWIN CAVES SPRING |  | TWIN CAVES SPRING |  | SPRING - UNDIFFERENTIATED | JACKSON | 30.787 | 85.1449 | 290501.1515 | 753725.1226 | 94 | "Specific Conductance, Field" | 318 |  | uS/cm | 2009-06-02 | 180A
LIMS |  |  | TWIN CAVES SPRING |  | TWIN CAVES SPRING |  | SPRING - UNDIFFERENTIATED | JACKSON | 30.787 | 85.1449 | 290501.1515 | 753725.1226 | 94 | "Specific Conductance, Field" | 318 |  | uS/cm | 2009-09-22 | 180A
LIMS |  |  | TWIN CAVES SPRING |  | TWIN CAVES SPRING |  | SPRING - UNDIFFERENTIATED | JACKSON | 30.787 | 85.1449 | 290501.1515 | 753725.1226 | 94 | "Specific Conductance, Field" | 320 |  | uS/cm | 2009-08-25 | 180A
LIMS |  |  | TWIN CAVES SPRING |  | TWIN CAVES SPRING |  | SPRING - UNDIFFERENTIATED | JACKSON | 30.787 | 85.1449 | 290501.1515 | 753725.1226 | 94 | "Specific Conductance, Field" | 322 |  | uS/cm | 2009-12-14 | 180A
LIMS | 19510 |  | SHANGRI-LA SPRINGS SIP |  | SHANGRI-LA SPRINGS | SPRING | SPRING_VENT | JACKSON | 304724.597 | 85834.386 | 290695.15 | 754080.22 | 94 | "Specific Conductance, Field" | 258 |  | uS/cm | 2011-04-25 | 180B
LIMS | 19510 |  | SHANGRI-LA SPRINGS SIP |  | SHANGRI-LA SPRINGS | SPRING | SPRING_VENT | JACKSON | 304724.597 | 85834.386 | 290695.15 | 754080.22 | 94 | "Specific Conductance, Field" | 261 |  | uS/cm | 2011-02-22 | 180B
LIMS | 19510 |  | SHANGRI-LA SPRINGS SIP |  | SHANGRI-LA SPRINGS | SPRING | SPRING_VENT | JACKSON | 304724.597 | 85834.386 | 290695.15 | 754080.22 | 94 | "Specific Conductance, Field" | 268 |  | uS/cm | 2011-05-11 | 180B
LIMS | 19510 |  | SHANGRI-LA SPRINGS SIP |  | SHANGRI-LA SPRINGS | SPRING | SPRING_VENT | JACKSON | 304724.597 | 85834.386 | 290695.15 | 754080.22 | 94 | "Specific Conductance, Field" | 275 |  | uS/cm | 2012-02-01 | 180B
LIMS | 19510 |  | SHANGRI-LA SPRINGS SIP |  | SHANGRI-LA SPRINGS | SPRING | SPRING_VENT | JACKSON | 304724.597 | 85834.386 | 290695.15 | 754080.22 | 94 | "Specific Conductance, Field" | 279 |  | uS/cm | 2009-09-21 | 180B
LIMS | 19510 |  | SHANGRI-LA SPRINGS SIP |  | SHANGRI-LA SPRINGS | SPRING | SPRING_VENT | JACKSON | 304724.597 | 85834.386 | 290695.15 | 754080.22 | 94 | "Specific Conductance, Field" | 283 |  | uS/cm | 2010-03-30 | 180B
LIMS | 30642 |  | GATOR HOLE SPRING | GATOR SPRING | MERRITTS MILL POND | SPRING | SPRING_VENT | JACKSON | 304640.959 | 85102.367 | 288345.14 | 752757.28 | 94 | "Specific Conductance, Field" | 306 |  | uS/cm | 2011-02-22 | 180A
LIMS | 30642 |  | GATOR HOLE SPRING | GATOR SPRING | MERRITTS MILL POND | SPRING | SPRING_VENT | JACKSON | 304640.959 | 85102.367 | 288345.14 | 752757.28 | 94 | "Specific Conductance, Field" | 319 |  | uS/cm | 2011-04-25 | 180A
LIMS | 30643 |  | HEIDI HOLE SPRING | HEIDI HOLE | MERRITTS MILL POND | SPRING | SPRING_VENT | JACKSON | 304650.569 | 85948.341 | 288720.59 | 753049.92 | 94 | "Specific Conductance, Field" | 342 |  | uS/cm | 2011-04-26 | 180A
LIMS | 30643 |  | HEIDI HOLE SPRING | HEIDI HOLE | MERRITTS MILL POND | SPRING | SPRING_VENT | JACKSON | 304650.569 | 85948.341 | 288720.59 | 753049.92 | 94 | "Specific Conductance, Field" | 369 |  | uS/cm | 2011-02-22 | 180A
LIMS | 30644 |  | HOLE IN THE WALL SPRING | HOLE-IN-THE-WALL SPRING | MERRITTS MILL POND | SPRING | SPRING_VENT | JACKSON | 30470.002 | 85922.034 | 289422.24 | 753334.05 | 94 | "Specific Conductance, Field" | 294 |  | uS/cm | 2012-02-02 | 180A
LIMS | 30644 |  | HOLE IN THE WALL SPRING | HOLE-IN-THE-WALL SPRING | MERRITTS MILL POND | SPRING | SPRING_VENT | JACKSON | 30470.002 | 85922.034 | 289422.24 | 753334.05 | 94 | "Specific Conductance, Field" | 296 |  | uS/cm | 2011-02-22 | 180A
LIMS | 30644 |  | HOLE IN THE WALL SPRING | HOLE-IN-THE-WALL SPRING | MERRITTS MILL POND | SPRING | SPRING_VENT | JACKSON | 30470.002 | 85922.034 | 289422.24 | 753334.05 | 94 | "Specific Conductance, Field" | 298 |  | uS/cm | 2011-04-26 | 180A
LIMS | 30644 |  | HOLE IN THE WALL SPRING | HOLE-IN-THE-WALL SPRING | MERRITTS MILL POND | SPRING | SPRING_VENT | JACKSON | 30470.002 | 85922.034 | 289422.24 | 753334.05 | 94 | "Specific Conductance, Field" | 312 |  | uS/cm | 2011-05-11 | 180A
LIMS | 30646 |  | TWIN CAVES SPRING | TWIN CAVES | MERRITTS MILL POND | SPRING | SPRING_VENT | JACKSON | 304713.025 | 85841.57 | 290500.99 | 753725.36 | 94 | "Specific Conductance, Field" | 316 |  | uS/cm | 2011-04-26 | 180A
LIMS | 30646 |  | TWIN CAVES SPRING | TWIN CAVES | MERRITTS MILL POND | SPRING | SPRING_VENT | JACKSON | 304713.025 | 85841.57 | 290500.99 | 753725.36 | 94 | "Specific Conductance, Field" | 327 |  | uS/cm | 2011-05-11 | 180A
LIMS | 30652 |  | TWIN CAVES SPRING | TWIN CAVES | MERRITTS MILL POND | SPRING | SPRING_VENT | JACKSON | 304713.025 | 85841.57 | 290500.99 | 753725.36 | 94 | "Specific Conductance, Field" | 234 |  | uS/cm | 2012-02-01 | 180A
NWFWMD |  |  | HOLE-IN-THE-WALL SPRING |  | HOLE IN THE WALL SPRING | SPRING | SPRING_VENT | JACKSON | 30.778 | 85.1673 | 288345.3124 | 752757.0199 | 94 | Specific Conductivity (mhos/cm) | 269 |  | umho/cm | 2004-03-08 | 180A
NWFWMD |  |  | INDIAN WASHTUB SPRING |  | INDIAN WASHTUB SPRING |  |  | JACKSON | 30.7881 | 85.1451 | 290478.7291 | 753848.3983 | 94 | Specific Conductivity (mhos/cm) | 264 |  | umho/cm | 2003-10-01 | 180A
NWFWMD |  |  | SHANGRI LA SPRING |  | SHANGRI-LA SPRING |  | SPRING - UNDIFFERENTIATED | JACKSON | 30.7902 | 85.1429 | 290695.409 | 754082.2298 | 94 | Specific Conductivity (mhos/cm) | 270 |  | umho/cm | 2003-10-30 | 180B
NWFWMD |  |  | TWIN CAVES SPRING |  | TWIN CAVES SPRING |  | SPRING - UNDIFFERENTIATED | JACKSON | 30.787 | 85.1449 | 290501.1515 | 753725.1226 | 94 | Specific Conductivity (mhos/cm) | 307 |  | umho/cm | 2003-12-10 | 180B
[14 empty] | MEDIAN | 298.5
[14 empty] | AVERAGE | 297.6047