## Sheet1
ANALYTE GROUP: | SPRING INITIATIVE
NETWORK: | SPRINGS
WATER RESOURCE: | ALLSPRINGS
SPRING STATION: | VOLUSIA BLUE SPRING SIPQ
COLLECTION DATE: | FROM: 1-JAN-1980 TO: 10-APR-2013
RESULTS: | ALL
Parameter Name | Water Temperature | Stream Stage | Turbidity | Transparency (Secchi Depth) | Color | Specific Conductance, Field | Specific Conductance | Oxygen, Dissolved, Field | pH, Field | Alkalinity, Total (as CaCO3) | Total Suspended Solids (TSS) | Ammonia, Dissolved (as N) | Ammonia, Total (as N) | Ammonia+Organic Nitrogen, Dissolved | Ammonia+Organic Nitrogen, Total (as N) | Nitrate+Nitrite, Total (as N) | Nitrate+Nitrite, Dissolved (as N) | Phosphorus, Total (as P) | Phosphorus, Dissolved (as P) | Orthophosphate, Dissolved (as P) | Organic Carbon, Total | Calcium, Dissolved | Calcium, Total | Magnesium, Dissolved | Magnesium, Total | Sodium, Total | Sodium, Dissolved | Potassium, Dissolved | Potassium, Total | Chloride, Total | Chloride, Dissolved | Sulfate, Total | Sulfate, Dissolved | Fluoride, Dissolved | Fluoride, Total | Alkalinity, Dissolved (as CaCO3) | Coliform, Total (MF) | Coliform, Fecal (MF) | Enterococci, Membrane Filter | Total Dissolved Solids (TDS measured) | Sample Depth
Parameter Code | 10 | 65 | 76 | 78 | 81 | 94 | 95 | 299 | 406 | 410 | 530 | 608 | 610 | 623 | 625 | 630 | 631 | 665 | 666 | 671 | 680 | 915 | 916 | 925 | 927 | 929 | 930 | 935 | 937 | 940 | 941 | 945 | 946 | 950 | 951 | 29801 | 31501 | 31616 | 31649 | 70300 | 90068
Units | degrees C | feet | ntu | meters | Pt-Co | uS/cm | uS/cm | mg/L | s.u. | mg/L | mg/L | mg/L | mg/L | mg/L | mg/L | mg/L | mg/L | mg/L | mg/L | mg/L | mg/L | mg/L | mg/L | mg/L | mg/L | mg/L | mg/L | mg/L | mg/L | mg/L | mg/L | mg/L | mg/L | mg/L | mg/L | mg/L | #/100ml | #/100ml | #/100ml | mg/L | meters
Total Samples | 42 | 25 | 42 | 41 | 32 | 42 | 36 | 42 | 42 | 41 | 32 | 29 | 41 | 30 | 41 | 41 | 29 | 41 | 29 | 42 | 42 | 30 | 41 | 30 | 41 | 41 | 30 | 30 | 41 | 41 | 29 | 41 | 29 | 29 | 31 | 29 | 29 | 39 | 30 | 42 | 42
Number BDLs | 0 | 0 | 1 | 0 | 20 | 0 | 0 | 0 | 0 | 0 | 29 | 12 | 17 | 0 | 1 | 0 | 0 | 0 | 0 | 0 | 1 | 0 | 0 | 0 | 0 | 0 | 0 | 0 | 0 | 0 | 0 | 0 | 0 | 0 | 0 | 0 | 27 | 38 | 29 | 0 | 0
Number MCL/GCL Exceedances | NA | NA | NA | NA | 0 | NA | NA | NA | 0 | NA | NA | NA | NA | NA | NA | 0 | NA | NA | NA | NA | NA | NA | NA | NA | NA | 26 | NA | NA | NA | 31 | NA | 0 | NA | NA | 0 | NA | 1 | NA | NA | 38 | NA
Percent MCL/GCL Exceedances | NA | NA | NA | NA | 0% | NA | NA | NA | 0% | NA | NA | NA | NA | NA | NA | 0% | NA | NA | NA | NA | NA | NA | NA | NA | NA | 63.4% | NA | NA | NA | 75.6% | NA | 0% | NA | NA | 0% | NA | 3.4% | NA | NA | 90.5% | NA
Minimum | 22.4 | 0.76 | 0.05 | 4.6 | 2.5 | 217 | 848 | 0.21 | 7 | 132 | 2 | 0.005 | 0.005 | 0.089 | 0.06 | 0.24 | 0.24 | 0.06 | 0.055 | 0.058 | 0.5 | 57.4 | 56.1 | 13.8 | 13.3 | 97.2 | 92.4 | 3.86 | 3.9 | 160 | 170 | 29 | 28 | 0.073 | 0.067 | 130 | 0 | 0 | 0 | 396 | 5.2
1st Quartile | 23.03 | 1.9 | 0.15 | 8.6 | 2.5 | 1185 | 1180 | 0.3025 | 7.2 | 137 | 2 | 0.005 | 0.005 | 0.2 | 0.15 | 0.39 | 0.37 | 0.067 | 0.064 | 0.064 | 1.5 | 61.6 | 63.7 | 17.55 | 19.3 | 147 | 132.5 | 5 | 5.6 | 260 | 240 | 42 | 37 | 0.083 | 0.081 | 135 | 0 | 0 | 0 | 602.75 | 8.6
Median | 23.135 | 1.98 | 0.25 | 9.5 | 2.5 | 1408 | 1350 | 0.445 | 7.2 | 142 | 2 | 0.025 | 0.021 | 0.245 | 0.2 | 0.61 | 0.6 | 0.07 | 0.066 | 0.068 | 1.6 | 65.25 | 69.1 | 22.35 | 23.7 | 181 | 166.5 | 6.25 | 6.8 | 340 | 300 | 54 | 48 | 0.088 | 0.089 | 141 | 0 | 0 | 0 | 745 | 9.5
3rd Quartile | 23.2 | 5.49 | 0.4375 | 14.75 | 5 | 1810 | 1700 | 0.6125 | 7.3 | 150 | 2 | 0.076 | 0.077 | 0.3075 | 0.26 | 0.72 | 0.72 | 0.075 | 0.071 | 0.07 | 1.8 | 70.2 | 75 | 28.275 | 30.9 | 237 | 226 | 8.175 | 8.7 | 450 | 420 | 67 | 66 | 0.092 | 0.0945 | 144 | 0 | 0 | 0 | 936.25 | 13.7
Maximum | 24 | 6.46 | 19 | 19.8 | 10 | 2290 | 2340 | 6.7 | 7.44 | 157 | 34 | 0.13 | 0.13 | 0.44 | 0.39 | 1.2 | 1.2 | 0.19 | 0.084 | 0.1 | 2.5 | 80.3 | 83.9 | 37.3 | 39.1 | 314 | 327 | 11.5 | 11.3 | 620 | 590 | 100 | 89 | 0.1 | 0.36 | 157 | 27 | 3 | 2 | 1190 | 18.3
Interquartile Range | 0.17 | 3.59 | 0.2875 | 6.15 | 2.5 | 625 | 520 | 0.31 | 0.1 | 13 | 0 | 0.071 | 0.072 | 0.1075 | 0.11 | 0.33 | 0.35 | 0.008 | 0.007 | 0.006 | 0.3 | 8.6 | 11.3 | 10.725 | 11.6 | 90 | 93.5 | 3.175 | 3.1 | 190 | 180 | 25 | 29 | 0.009 | 0.0135 | 9 | 0 | 0 | 0 | 333.5 | 5.1
Mean | 23.141 | 3.318 | 0.794 | 11.051 | 4.063 | 1480.976 | 1433.722 | 0.617 | 7.236 | 143.366 | 3.188 | 0.041 | 0.04 | 0.257 | 0.215 | 0.595 | 0.598 | 0.074 | 0.068 | 0.069 | 1.624 | 66.553 | 69.41 | 23.443 | 25.227 | 195.81 | 179.57 | 6.735 | 7.25 | 358.78 | 336.207 | 56.537 | 52.379 | 0.087 | 0.096 | 141.724 | 1 | 0.077 | 0.067 | 766.571 | 10.897
Standard Deviation | 0.251 | 2.497 | 2.899 | 3.796 | 2.52 | 451.84 | 393.108 | 0.995 | 0.114 | 7.456 | 5.676 | 0.041 | 0.042 | 0.089 | 0.084 | 0.231 | 0.25 | 0.02 | 0.007 | 0.007 | 0.348 | 6.802 | 7.069 | 7.403 | 7.3 | 65.265 | 66.62 | 2.214 | 2.144 | 125.682 | 127.459 | 18.651 | 18.407 | 0.007 | 0.05 | 7.81 | 5.014 | 0.48 | 0.365 | 209.339 | 3.326
Relative Standard Deviation | 1.085% | 75.26% | 365.1% | 34.35% | 62.02% | 30.51% | 27.42% | 161.3% | 1.575% | 5.201% | 178% | 100% | 105% | 34.63% | 39.07% | 38.82% | 41.81% | 27.03% | 10.29% | 10.14% | 21.43% | 10.22% | 10.18% | 31.58% | 28.94% | 33.33% | 37.1% | 32.87% | 29.57% | 35.03% | 37.91% | 32.99% | 35.14% | 8.046% | 52.08% | 5.511% | 501.4% | 623.4% | 544.8% | 27.31% | 30.52%
Standard Error | 0.039 | 0.499 | 0.447 | 0.593 | 0.445 | 69.72 | 65.518 | 0.154 | 0.018 | 1.164 | 1.003 | 0.008 | 0.007 | 0.016 | 0.013 | 0.036 | 0.046 | 0.003 | 0.001 | 0.001 | 0.054 | 1.242 | 1.104 | 1.352 | 1.14 | 10.193 | 12.163 | 0.404 | 0.335 | 19.628 | 23.669 | 2.913 | 3.418 | 0.001 | 0.009 | 1.45 | 0.931 | 0.077 | 0.067 | 32.302 | 0.513
Variance | 0.063 | 6.234 | 8.404 | 14.412 | 6.351 | 204159.536 | 154534.149 | 0.99 | 0.013 | 55.588 | 32.222 | 0.002 | 0.002 | 0.008 | 0.007 | 0.053 | 0.063 | 0 | 0 | 0 | 0.121 | 46.269 | 49.973 | 54.803 | 53.295 | 4259.524 | 4438.261 | 4.9 | 4.595 | 15795.976 | 16245.813 | 347.855 | 338.815 | 0 | 0.002 | 60.993 | 25.143 | 0.231 | 0.133 | 43822.836 | 11.062
Coefficient of Skewness | 184414.343 | 3193.432 | 735.426 | 6231.033 | 3844.841 | 6716.82 | 7507.265 | 1413.065 | 127263.158 | 38639.753 | 1332.629 | 2390.244 | 2357.143 | 5910.112 | 5297.619 | 5086.58 | 4776 | 7600 | 19714.286 | 19857.143 | 9402.299 | 19760.218 | 19681.709 | 6481.021 | 7120.685 | 6227.381 | 5587.061 | 6303.071 | 6972.948 | 5858.755 | 5559.6 | 6198.649 | 5929.103 | 24714.286 | 3980 | 36385.659 | 598.325 | 481.25 | 550.685 | 7426.772 | 6972.64
Number Risk Indicators | NA | NA | 1 | NA | NA | NA | NA | NA | NA | NA | NA | NA | NA | NA | NA | NA | 0 | NA | NA | NA | NA | NA | NA | NA | NA | NA | 16 | NA | NA | NA | 20 | NA | 0 | 0 | NA | NA | NA | 0 | 1 | NA | NA
Percent Risk Indicators | NA | NA | 2.4% | NA | NA | NA | NA | NA | NA | NA | NA | NA | NA | NA | NA | NA | 0% | NA | NA | NA | NA | NA | NA | NA | NA | NA | 53.3% | NA | NA | NA | 69% | NA | 0% | 0% | NA | NA | NA | 0% | 3.3% | NA | NA
Number SRA Indicators | NA | NA | 0 | NA | 0 | 29 | 22 | 41 | 42 | 41 | NA | NA | NA | NA | NA | 32 | 22 | 41 | 29 | 42 | NA | NA | NA | NA | NA | NA | NA | NA | NA | 31 | NA | NA | NA | NA | 0 | 29 | 0 | 0 | 0 | 7 | NA
Percent SRA Indicators | NA | NA | 0% | NA | 0% | 69% | 61.1% | 97.6% | 100% | 100% | NA | NA | NA | NA | NA | 78% | 75.9% | 100% | 100% | 100% | NA | NA | NA | NA | NA | NA | NA | NA | NA | 75.6% | NA | NA | NA | NA | 0% | 100% | 0% | 0% | 0% | 16.7% | NA
Individual Results
QA Results
Show Map