## Metals calculator
Metals Calculator
All standards listed in this table (Cd, Cr, Cu, Pb, Zn and Ni) have been converted to µg/L.
Label: | Hardness* | Ln(H) | Cd Standard | Cr(III) Standard | Cu Standard | Pb Standard | Zn Standard | Ni Standard | New Improved!!!!
0 | [8 empty] | Entered:
0 | 0 | [7 empty] | Verified:
0 | 0 | [7 empty] | Please see note below.
0 | 0
Hardness Calculator
|  |  | Ca (mg/L): | Mg (mg/L): | Hardness*: | Label
0
0
0
| * ppm as CaCO3 |  |  |  | 0
Enter data here and the table will fill in.
These are the freshwater Class III criteria for Table 1 that are hardness based.
62-302.530(3)Note: For metals criteria involving equations with hardness, the hardness shall be set at 25 mg/L if actual
hardness is <25 mg/L and set at 400 mg/L if actual hardness is >400 mg/L.
Note: Metals calculator corrected 20 V 2003, SCL
Note: Cadmium calculator corrected January 2008 NKW
Note: Rows with incorrect equations removed; 4 rows remain. May 2012 CAS