## Sheet1
FDEP Division of Environmental Assessement and Restoration
Analyses, Analytes, and Analytical Methods for Deepwater Horizon Oil Spill Sampling
Analyses | Analytes | Reference Method | DEP SOP
Total Recoverable Petroleum Hydrocarbons | TRPH | FL PRO | SV-007
Metals | Nickle | EPA method 6020A | MT-067
| Vanadium | EPA method 6010C | MT-061
Polynuclear aromatic hydrocarbons | 1-Methylnaphthalene | EPA method 8270D | SV-006
1-Methylphenanthrene
2,3,5-Trimethylnaphthalene
2,6-Dimethylnaphthalene
2-Methylnaphthalene
Acenaphthene
Acenaphthylene
Anthracene
Benzo(a)anthracene
Benzo(a)pyrene
Benzo(b)fluoranthene
Benzo(g,h,i)perylene
Benzo(k)fluoranthene
Biphenyl
Chrysene
Dibenzo(a,h)anthracene
Dibenzothiophene
Fluoranthene
Fluorene
Indeno(1,2,3-cd)pyrene
Naphthalene
Phenanthrene
Pyrene
Volatile organic compounds | 1,1,1-Trichloroethane | EPA method 8260C | VO-002
1,1,2,2-Tetrachloroethane
1,1,2-Trichloroethane
1,1-Dichloroethane
1,1-Dichloroethene
1,2-Dichlorobenzene
1,2-Dichloroethane
1,2-Dichloropropane
1,3-Dichlorobenzene
1,4-Dichlorobenzene
2-Butanone
Benzene
Bromodichloromethane
Bromoform
Bromomethane
Carbon tetrachloride
Chlorobenzene
Chloroethane
Chloroform
Chloromethane
cis-1,2-Dichloroethene
cis-1,3-Dichloropropene
Dibromochloromethane
Ethylbenzene
m,p-Xylene
Methylene chloride
Methyl-t-butyl ether
o-Xylene
Tetrachloroethene
Toluene
trans-1,2-Dichloroethene
trans-1,3-Dichloropropene
Trichloroethene
Trichlorofluoromethane
Vinyl chloride
Dispersant | Dioctylsulfosuccinate sodium salt | LC/MS/MS (Columbia Analytical Services) | N/A