## Sheet1
Analytical Results
3363 West Park Place
Pensacola, FL 32505
Ph: (850) 595-1873, Fx: (850) 595-4579
Client: |  | Escambia County
Sample Location: |  | Bayou Chico BMAP
Batch ID: |  | 160718_COC1
Sampling Date: |  | 2016-07-18 |  |  | Reviewed By: | ______________________
Received by WQL: |  | 2016-07-18
Sampler(s): |  | DM, MT
Matrix/ Sample Type: |  | Water/Grab
Results:
Sample ID | Lab ID | Time Collected | Analysis | Method | Result | Units | Limit of Detection | Analyst | Qualifier | STORET Station | Sample Date | Time Sampled
Jackson Creek at Old Corry Road | 160346.5.1 |  | Enterococcus | SM9230D | 1445 | mpn/100mL | 10/100 ml | ARM
|  |  | E. Coli | SM9223B | 473 | mpn/100mL | 10/100 ml |  |  | 33020221 | 2016-07-18 | 11:55 CST
|  |  | Membrane Filtration | SM9222D | 12500 | cfu/100mL | 100/100 ml |  | B
Jackson Creek at Old Corry Road | 160346.5.1LD |  | Enterococcus | SM9230D | 1301 | mpn/100mL | 10/100 ml | ARM
|  |  | E. Coli | SM9223B | 479 | mpn/100mL | 10/100 ml |  |  | 33020221
|  |  | Membrane Filtration | SM9222D | 6000 | cfu/100mL | 100/100 ml
Jones Creek at Old Corry Road | 160349.5.1 |  | Enterococcus | SM9230D | 301 | mpn/100mL | 10/100 ml | ARM
|  |  | E. Coli | SM9223B | 216 | mpn/100mL | 10/100 ml |  |  | 33020118 | 2016-07-18 | 11:30 CST
|  |  | Membrane Filtration | SM9222D | 1100 | cfu/100mL | 20/100 ml
Jackson Creek at New Warrington Road | 160352.5.1 |  | Enterococcus | SM9230D | 3300 | mpn/100mL | 10/100 ml | ARM
|  |  | E. Coli | SM9223B | 450 | mpn/100mL | 10/100 ml |  |  | 33020222 | 2016-07-18 | 12:20 CST
|  |  | Membrane Filtration | SM9222D | 13200 | cfu/100mL | 100/100 ml |  | B
Field Blank | 160353.1.1 |  | Enterococcus | SM9230D | <10 | mpn/100mL | 10/100 ml | ARM | U
|  |  | E. Coli | SM9223B | <10 | mpn/100mL | 10/100 ml |  | U |  | 2016-07-18 | 10:10 CST
|  |  | Membrane Filtration | SM9222D | <6 | cfu/100mL | 6/100 ml |  | U
| Method Blank 1 | N/A | Enterococcus | SM9230D | <1 | mpn/100mL | 1/100 ml | ARM | U
| (DI: 07/18/16) |  | E. Coli | SM9223B | <1 | mpn/100mL | 1/100 ml |  | U
|  |  | Membrane Filtration | SM9222D | <1 | mpn/100mL | 1/100 ml |  | U
| Method Blank 2 |  | Membrane Filtration | SM9222D | <1 | mpn/100mL | 1/100 ml |  | U
| Method Blank 3 |  | Membrane Filtration | SM9222D | <1 | mpn/100mL | 1/100 ml |  | U
Comment: FD = Field Duplicate, LD = Laboratory Duplicate.
*e. coli result is for screening purposes only, not reporting.
N/A = Not Applicable, Sample site accessable
Results in BOLD are above the state contact action level of 400 cfu/100 ml for fecal coliforms, 410 mpn/100 ml for E. Coli,
130 mpn/100 ml for Enterococcus.
Results above 5,000 mpn/100 ml will be re-sampled within 24 hours of the result being reported.
Attachment A: Data Qualifier Codes: Symbol and meaning
A - Value reported is the arithmetic mean (average) of two or more determinations.
B - Based on colony counts outside the method specified range.
C - See case narrative (comments)
D - Measurement was made in the field using approved analytical methods. Used except where code specifies a field measurement (e.g., “Field pH”).
H - Value based on field kit determination; results may not be accurate. Field screening test not recognized by FDEP as equivalent to laboratory methods.
I - The reported value is ≥ the Limit of Detection, but less than the Practical Quantitation Limit (Limit of Quantitation), and has less certainty
J1 - Value is qualified by failed analytical quality control check standard (i.e. CCV, IPC, QCS, LCS)
J2 - Value is qualified by failed sample matrix quality control sample (i.e. duplicate, matrix spike)
J3 - Analyte detected in blank other than the method blank (i.e. Field Blank) at or above the Limit of Detection and > 1/10th the concentration in the sample.
J4 - Value is qualified due to improper laboratory practice.
J5 - Value is qualified due to improper field procedure.
J6 - Analysis was performed without NELAC accreditation.
K - Off-scale low. Actual value is less than the value given.
L - Off-scale high. Actual value is known to be greater than the value given.
M - Presence of material is verified but not quantified; the actual value is less than the value given. The reported value Limit of Quantitation.
N - Presumptive evidence of presence of material (i.e. identified based on mass spectral library search; presence not confirmed by alternative procedures).
O - Sample taken but analysis lost, invalidated, or not performed.
Q - Sample held beyond method-specified holding time.
U - Compound was analyzed for but not detected.
V - Analyte detected in method blank ≥ Limit of Detection and > 1/10th the concentration in the sample.
Verified - This sample result was verified.
Y - The laboratory analysis was from a sample preserved by an alternative, non-standard preservation procedure. Hold-time has not been assessed for this preservation procedure. The data may not be accurate.
Z - Colonies on plate too numerous to count. Result = (>60 CFU/lowest volume used x 100 mL).
? - Data are rejected and should not be used.

## comparison
|  |  | Fecal/UWF | Fecal/WQLM | Entero/UWF | Entero/WQLM | E Coli/WQLM
Site A Jackson Creek at Old Corry Rd 33020221 | 2016-07-18 | 10:55 | 2500 | 12500 | 1300 | 1445 | 473
Site B Bayou Chico @ "W" St 33020JF1 | 2016-07-18 | 13:05 | 580 |  | 76
Site C Bayou Chico @ Navy Boulevard Bridge 3302JE20 | 2016-07-18 | 12:35 | 100 |  | 40
Site D Jones Cr at Old Corry Rd 33020118 | 2016-07-18 | 10:30 | 280 | 1100 | 118 | 301 | 216
Site E SW Arm Bayou Chico N of Mandalay Dr 33020JD4 | 2016-07-18 | 9:50 | 10 |  | 2
Site F Sanders Beach 33020J10 | 2016-07-18 | 9:20 | 7
Site G Jackson Creek @ New Warrington Rd-33020222 | 2016-07-18 | 11:20 | 500 | 13200 | 1300 | 3300 | 450