## Field Sheet
DEP FORM FD 9000-25 Rapid Periphyton Survey Field Sheet
Site: Black Creek @ SR 20 West of Bruce |  |  |  |  | County: Walton |  | Date: |  | Investigators: F. Butera
Transect (m) | Point | Algal Thickness Rank | Estimated | Canopy Cover | Transect (m) | Point | Algal Thickness Rank | Estimated | Canopy Cover | STORET Station Number: G3NW0148
| 1=right 9=left |  |  |  |  | 1=right 9=left
|  | (N-6, X) |  |  |  |  | (N-6, X)
0 | 1 |  |  |  | 60 | 1 |  |  |  |  | Secchi depth
| 2 |  |  |  |  | 2 |  |  |  |  | Estimated?
| 3 |  |  |  |  | 3
| 4 |  |  |  |  | 4 |  |  |  |  | # points ranked 4-6
| 5 |  |  |  |  | 5 |  |  |  |  | total points assessed
| 6 |  |  |  |  | 6 |  |  |  |  | % points ranked 4-6
| 7 |  |  |  |  | 7
| 8 |  |  |  |  | 8
| 9 |  |  |  |  | 9 |  |  |  |  | Check accompanying data collected at same site/date.
10 | 1 |  |  |  | 70 | 1
| 2 |  |  |  |  | 2 |  |  |  |  | Algal mat sample
| 3 |  |  |  |  | 3 |  |  |  |  | Linear Veg Survey
| 4 |  |  |  |  | 4 |  |  |  |  | Habitat Assessment
| 5 |  |  |  |  | 5 |  |  |  |  | SCI/Biorecon
| 6 |  |  |  |  | 6 |  |  |  |  | Water sample
| 7 |  |  |  |  | 7 |  |  |  |  | RQ-2019-04-01-41
| 8 |  |  |  |  | 8
| 9 |  |  |  |  | 9
20 | 1 |  |  |  | 80 | 1
| 2 |  |  |  |  | 2 |  |  |  |  | Algal Thickness Rank
| 3 |  |  |  |  | 3
| 4 |  |  |  |  | 4 |  |  |  |  | N | rough, no algae,
| 5 |  |  |  |  | 5 | [5 empty] | slimy, algae up to 1mm
| 6 |  |  |  |  | 6 |  |  |  |  | 3 | >1mm - 6mm
| 7 |  |  |  |  | 7 |  |  |  |  | 4 | >6mm - 20mm
| 8 |  |  |  |  | 8 |  |  |  |  | 5 | >20mm - 10 cm
| 9 |  |  |  |  | 9 |  |  |  |  | 6 | >10 cm
30 | 1 |  |  |  | 90 | 1
| 2 |  |  |  |  | 2 |  |  |  |  | SBIO Visit ID.
| 3 |  |  |  |  | 3
| 4 |  |  |  |  | 4
| 5 |  |  |  |  | 5 |  |  |  |  | RPS ID.
| 6 |  |  |  |  | 6
| 7 |  |  |  |  | 7
| 8 |  |  |  |  | 8
| 9 |  |  |  |  | 9
40 | 1 |  |  |  | 100 | 1
| 2 |  |  |  |  | 2
| 3 |  |  |  |  | 3
| 4 |  |  |  |  | 4
| 5 |  |  |  |  | 5
| 6 |  |  |  |  | 6
| 7 |  |  |  |  | 7
| 8 |  |  |  |  | 8
| 9 |  |  |  |  | 9
50 | 1 |  |  |  | Record "N" and check "Estimated" for points deeper than the Secchi depth; algae are presumed absent. Check "Estimated" if thickness estimated for deep points which can be seen but not reached.
2
3
| 4 |  |  |  | Record "X" for points shallower than Secchi depth for which substrate cannot be seen or reached with the hand. No estimated rank.
5
| 6 |  |  |  | Record canopy cover as the number of small densiometer quadrants (out of 96) that HAVE canopy cover. Measure facing upstream at point 4, 5, or 6.
7
| 8 |  |  |  | Collect algal mat sample following DEP SOP FS 7240 if the percentage of total sampled points with a thickness rank of 4, 5, or 6 is >20%.
9