## FlatData
SAMPLE_ID | LOCATION_CODE | LOCATION_DESCRIPTION | SAMPLE_COLLECTOR | COLLECTION_DATE | COLLECTION_TIME | SUBMIT_DATE | SAMPLE_COMMENT1 | ANALYSIS_CODE | ANALYTE_NAME | COMBINATION_RESULT | QUALIFIER | ANALYTE_MDL | ANALYSIS_UNIT | SAMPLE_TYPE | SAMPLE_COMMENT_LINE_2 | LATITUDE | LONGITUDE
AD94069 | CRNEP_RS | Grid #387 | REISTADT/DUGAN | 2018-12-11 | 10:10 | 2018-12-11 |  | $CHLOROA | Chlorophyll a - corrected for Pheophytin | 2.62 |  | 0.5 | mg/M3 | SAMP |  | 26.51998 | -81.96866
AD94069 | CRNEP_RS | Grid #387 | REISTADT/DUGAN | 2018-12-11 | 10:10 | 2018-12-11 |  | $CHLOROA | Pheophytin | 2.75 |  | 0.5 | mg/M3 | SAMP |  | 26.51998 | -81.96866
AD94069 | CRNEP_RS | Grid #387 | REISTADT/DUGAN | 2018-12-11 | 10:10 | 2018-12-11 |  | BOD | Biochemical Oxygen Demand 5 day | 0.9 | I J3 | 0.3 | mg/L | SAMP |  | 26.51998 | -81.96866
AD94069 | CRNEP_RS | Grid #387 | REISTADT/DUGAN | 2018-12-11 | 10:10 | 2018-12-11 |  | COLOR | Color | 32.4 |  | 1.6 | CU | SAMP |  | 26.51998 | -81.96866
AD94069 | CRNEP_RS | Grid #387 | REISTADT/DUGAN | 2018-12-11 | 10:10 | 2018-12-11 |  | DOFIELD_BC | Oxygen, Dissolved, Electrode, by Client | 8.00 |  | 0.1 | mg/L | SAMP |  | 26.51998 | -81.96866
AD94069 | CRNEP_RS | Grid #387 | REISTADT/DUGAN | 2018-12-11 | 10:10 | 2018-12-11 |  | ENTEROLERT | Enterococci | 10 |  | 10 | MPN/100mL | SAMP |  | 26.51998 | -81.96866
AD94069 | CRNEP_RS | Grid #387 | REISTADT/DUGAN | 2018-12-11 | 10:10 | 2018-12-11 |  | MMOMUG2QT | E.coli Enumeration | 10 |  | 10 | MPN/100mL | SAMP |  | 26.51998 | -81.96866
AD94069 | CRNEP_RS | Grid #387 | REISTADT/DUGAN | 2018-12-11 | 10:10 | 2018-12-11 |  | NH3 | Ammonia | 0.014 | U | 0.014 | mg/L as N | SAMP |  | 26.51998 | -81.96866
AD94069 | CRNEP_RS | Grid #387 | REISTADT/DUGAN | 2018-12-11 | 10:10 | 2018-12-11 |  | NO2 | Nitrite | 0.003 | I | 0.003 | mg/L as N | SAMP |  | 26.51998 | -81.96866
AD94069 | CRNEP_RS | Grid #387 | REISTADT/DUGAN | 2018-12-11 | 10:10 | 2018-12-11 |  | NO3 | Nitrate | 0.010 | I | 0.01 | mg/L as N | SAMP |  | 26.51998 | -81.96866
AD94069 | CRNEP_RS | Grid #387 | REISTADT/DUGAN | 2018-12-11 | 10:10 | 2018-12-11 |  | NOX | Nitrate + Nitrite | 0.013 | I | 0.01 | mg/L as N | SAMP |  | 26.51998 | -81.96866
AD94069 | CRNEP_RS | Grid #387 | REISTADT/DUGAN | 2018-12-11 | 10:10 | 2018-12-11 |  | O-PO4 | Phosphorus, Ortho | 0.048 |  | 0.004 | mg/L as P | SAMP |  | 26.51998 | -81.96866
AD94069 | CRNEP_RS | Grid #387 | REISTADT/DUGAN | 2018-12-11 | 10:10 | 2018-12-11 |  | ONIT | Nitrogen, Organic | 0.71 |  | 0.05 | mg/L as N | SAMP |  | 26.51998 | -81.96866
AD94069 | CRNEP_RS | Grid #387 | REISTADT/DUGAN | 2018-12-11 | 10:10 | 2018-12-11 |  | SECCHI_BC | Water Clarity Secchi Disk, by Client | 0.7 |  | 0.1 | meters | SAMP |  | 26.51998 | -81.96866
AD94069 | CRNEP_RS | Grid #387 | REISTADT/DUGAN | 2018-12-11 | 10:10 | 2018-12-11 |  | SALF_BC | Salinity by meter by Client | 18.8 |  | 0.1 | SU | SAMP |  | 26.51998 | -81.96866
AD94069 | CRNEP_RS | Grid #387 | REISTADT/DUGAN | 2018-12-11 | 10:10 | 2018-12-11 |  | SILICA | Silica, disolved as SiO2 | 3.9 |  | 0.1 | mg/L as SiO2 | SAMP |  | 26.51998 | -81.96866
AD94069 | CRNEP_RS | Grid #387 | REISTADT/DUGAN | 2018-12-11 | 10:10 | 2018-12-11 |  | T-PO4 | Phosphorus, Total | 0.077 |  | 0.006 | mg/L as P | SAMP |  | 26.51998 | -81.96866
AD94069 | CRNEP_RS | Grid #387 | REISTADT/DUGAN | 2018-12-11 | 10:10 | 2018-12-11 |  | TDEPTH_BC | Depth of Water Body | 0.7 |  |  | Meters | SAMP |  | 26.51998 | -81.96866
AD94069 | CRNEP_RS | Grid #387 | REISTADT/DUGAN | 2018-12-11 | 10:10 | 2018-12-11 |  | TKN | Nitrogen, Kjeldahl, Total | 0.71 |  | 0.05 | mg/L as N | SAMP |  | 26.51998 | -81.96866
AD94069 | CRNEP_RS | Grid #387 | REISTADT/DUGAN | 2018-12-11 | 10:10 | 2018-12-11 |  | TN | Nitrogen, Total | 0.72 |  | 0.05 | mg/L as N | SAMP |  | 26.51998 | -81.96866
AD94069 | CRNEP_RS | Grid #387 | REISTADT/DUGAN | 2018-12-11 | 10:10 | 2018-12-11 |  | TSS | Total Suspended Solids | 5.65 |  | 0.6 | mg/L | SAMP |  | 26.51998 | -81.96866
AD94069 | CRNEP_RS | Grid #387 | REISTADT/DUGAN | 2018-12-11 | 10:10 | 2018-12-11 |  | TOC | Total Organic Carbon | 9.4 |  | 1 | mg/L | SAMP |  | 26.51998 | -81.96866
AD94069 | CRNEP_RS | Grid #387 | REISTADT/DUGAN | 2018-12-11 | 10:10 | 2018-12-11 |  | TURB | Turbidity (Nephelometric) | 1.92 |  | 0.2 | NTU | SAMP |  | 26.51998 | -81.96866
AD94070 | CRNEP_RS | Grid #453 | REISTADT/DUGAN | 2018-12-11 | 12:45 | 2018-12-11 |  | $CHLOROA | Chlorophyll a - corrected for Pheophytin | 2.59 |  | 0.5 | mg/M3 | SAMP |  | 26.69158 | -81.83739
AD94070 | CRNEP_RS | Grid #453 | REISTADT/DUGAN | 2018-12-11 | 12:45 | 2018-12-11 |  | $CHLOROA | Pheophytin | 1.93 | I | 0.5 | mg/M3 | SAMP |  | 26.69158 | -81.83739
AD94070 | CRNEP_RS | Grid #453 | REISTADT/DUGAN | 2018-12-11 | 12:45 | 2018-12-11 |  | BOD | Biochemical Oxygen Demand 5 day | 0.5 | I J3 | 0.3 | mg/L | SAMP |  | 26.69158 | -81.83739
AD94070 | CRNEP_RS | Grid #453 | REISTADT/DUGAN | 2018-12-11 | 12:45 | 2018-12-11 |  | COLOR | Color | 50.9 |  | 1.6 | CU | SAMP |  | 26.69158 | -81.83739
AD94070 | CRNEP_RS | Grid #453 | REISTADT/DUGAN | 2018-12-11 | 12:45 | 2018-12-11 |  | DOFIELD_BC | Oxygen, Dissolved, Electrode, by Client | 7.20 |  | 0.1 | mg/L | SAMP |  | 26.69158 | -81.83739
AD94070 | CRNEP_RS | Grid #453 | REISTADT/DUGAN | 2018-12-11 | 12:45 | 2018-12-11 |  | ENTEROLERT | Enterococci | 10 | U | 10 | MPN/100mL | SAMP |  | 26.69158 | -81.83739
AD94070 | CRNEP_RS | Grid #453 | REISTADT/DUGAN | 2018-12-11 | 12:45 | 2018-12-11 |  | MMOMUG2QT | E.coli Enumeration | 10 | U | 10 | MPN/100mL | SAMP |  | 26.69158 | -81.83739
AD94070 | CRNEP_RS | Grid #453 | REISTADT/DUGAN | 2018-12-11 | 12:45 | 2018-12-11 |  | NH3 | Ammonia | 0.042 | I | 0.014 | mg/L as N | SAMP |  | 26.69158 | -81.83739
AD94070 | CRNEP_RS | Grid #453 | REISTADT/DUGAN | 2018-12-11 | 12:45 | 2018-12-11 |  | NO2 | Nitrite | 0.008 | I | 0.003 | mg/L as N | SAMP |  | 26.69158 | -81.83739
AD94070 | CRNEP_RS | Grid #453 | REISTADT/DUGAN | 2018-12-11 | 12:45 | 2018-12-11 |  | NO3 | Nitrate | 0.314 |  | 0.01 | mg/L as N | SAMP |  | 26.69158 | -81.83739
AD94070 | CRNEP_RS | Grid #453 | REISTADT/DUGAN | 2018-12-11 | 12:45 | 2018-12-11 |  | NOX | Nitrate + Nitrite | 0.322 |  | 0.01 | mg/L as N | SAMP |  | 26.69158 | -81.83739
AD94070 | CRNEP_RS | Grid #453 | REISTADT/DUGAN | 2018-12-11 | 12:45 | 2018-12-11 |  | O-PO4 | Phosphorus, Ortho | 0.077 |  | 0.004 | mg/L as P | SAMP |  | 26.69158 | -81.83739
AD94070 | CRNEP_RS | Grid #453 | REISTADT/DUGAN | 2018-12-11 | 12:45 | 2018-12-11 |  | ONIT | Nitrogen, Organic | 0.78 |  | 0.05 | mg/L as N | SAMP |  | 26.69158 | -81.83739
AD94070 | CRNEP_RS | Grid #453 | REISTADT/DUGAN | 2018-12-11 | 12:45 | 2018-12-11 |  | SALF_BC | Salinity by meter by Client | 2.90 |  | 0.1 | SU | SAMP |  | 26.69158 | -81.83739
AD94070 | CRNEP_RS | Grid #453 | REISTADT/DUGAN | 2018-12-11 | 12:45 | 2018-12-11 |  | SECCHI_BC | Water Clarity Secchi Disk, by Client | 1.0 |  | 0.1 | meters | SAMP |  | 26.69158 | -81.83739
AD94070 | CRNEP_RS | Grid #453 | REISTADT/DUGAN | 2018-12-11 | 12:45 | 2018-12-11 |  | SILICA | Silica, disolved as SiO2 | 9.7 |  | 0.1 | mg/L as SiO2 | SAMP |  | 26.69158 | -81.83739
AD94070 | CRNEP_RS | Grid #453 | REISTADT/DUGAN | 2018-12-11 | 12:45 | 2018-12-11 |  | T-PO4 | Phosphorus, Total | 0.12 |  | 0.006 | mg/L as P | SAMP |  | 26.69158 | -81.83739
AD94070 | CRNEP_RS | Grid #453 | REISTADT/DUGAN | 2018-12-11 | 12:45 | 2018-12-11 |  | TDEPTH_BC | Depth of Water Body | 1.1 |  |  | Meters | SAMP |  | 26.69158 | -81.83739
AD94070 | CRNEP_RS | Grid #453 | REISTADT/DUGAN | 2018-12-11 | 12:45 | 2018-12-11 |  | TKN | Nitrogen, Kjeldahl, Total | 0.82 |  | 0.05 | mg/L as N | SAMP |  | 26.69158 | -81.83739
AD94070 | CRNEP_RS | Grid #453 | REISTADT/DUGAN | 2018-12-11 | 12:45 | 2018-12-11 |  | TN | Nitrogen, Total | 1.1 |  | 0.05 | mg/L as N | SAMP |  | 26.69158 | -81.83739
AD94070 | CRNEP_RS | Grid #453 | REISTADT/DUGAN | 2018-12-11 | 12:45 | 2018-12-11 |  | TOC | Total Organic Carbon | 14 |  | 1 | mg/L | SAMP |  | 26.69158 | -81.83739
AD94070 | CRNEP_RS | Grid #453 | REISTADT/DUGAN | 2018-12-11 | 12:45 | 2018-12-11 |  | TSS | Total Suspended Solids | 3.02 |  | 0.6 | mg/L | SAMP |  | 26.69158 | -81.83739
AD94070 | CRNEP_RS | Grid #453 | REISTADT/DUGAN | 2018-12-11 | 12:45 | 2018-12-11 |  | TURB | Turbidity (Nephelometric) | 3.94 |  | 0.2 | NTU | SAMP |  | 26.69158 | -81.83739
AD94071 | CRNEP_RS | Grid #418 | REISTADT/DUGAN | 2018-12-11 | 11:45 | 2018-12-11 |  | $CHLOROA | Chlorophyll a - corrected for Pheophytin | 3.17 |  | 0.5 | mg/M3 | SAMP |  | 26.59913 | -81.91533
AD94071 | CRNEP_RS | Grid #418 | REISTADT/DUGAN | 2018-12-11 | 11:45 | 2018-12-11 |  | $CHLOROA | Pheophytin | 4.48 |  | 0.5 | mg/M3 | SAMP |  | 26.59913 | -81.91533
AD94071 | CRNEP_RS | Grid #418 | REISTADT/DUGAN | 2018-12-11 | 11:45 | 2018-12-11 |  | BOD | Biochemical Oxygen Demand 5 day | 0.6 | I J3 | 0.3 | mg/L | SAMP |  | 26.59913 | -81.91533
AD94071 | CRNEP_RS | Grid #418 | REISTADT/DUGAN | 2018-12-11 | 11:45 | 2018-12-11 |  | COLOR | Color | 46.3 |  | 1.6 | CU | SAMP |  | 26.59913 | -81.91533
AD94071 | CRNEP_RS | Grid #418 | REISTADT/DUGAN | 2018-12-11 | 11:45 | 2018-12-11 |  | DOFIELD_BC | Oxygen, Dissolved, Electrode, by Client | 8.65 |  | 0.1 | mg/L | SAMP |  | 26.59913 | -81.91533
AD94071 | CRNEP_RS | Grid #418 | REISTADT/DUGAN | 2018-12-11 | 11:45 | 2018-12-11 |  | ENTEROLERT | Enterococci | 10 | U | 10 | MPN/100mL | SAMP |  | 26.59913 | -81.91533
AD94071 | CRNEP_RS | Grid #418 | REISTADT/DUGAN | 2018-12-11 | 11:45 | 2018-12-11 |  | MMOMUG2QT | E.coli Enumeration | 10 | U | 10 | MPN/100mL | SAMP |  | 26.59913 | -81.91533
AD94071 | CRNEP_RS | Grid #418 | REISTADT/DUGAN | 2018-12-11 | 11:45 | 2018-12-11 |  | NH3 | Ammonia | 0.019 | I | 0.014 | mg/L as N | SAMP |  | 26.59913 | -81.91533
AD94071 | CRNEP_RS | Grid #418 | REISTADT/DUGAN | 2018-12-11 | 11:45 | 2018-12-11 |  | NO2 | Nitrite | 0.005 | I | 0.003 | mg/L as N | SAMP |  | 26.59913 | -81.91533
AD94071 | CRNEP_RS | Grid #418 | REISTADT/DUGAN | 2018-12-11 | 11:45 | 2018-12-11 |  | NO3 | Nitrate | 0.075 |  | 0.01 | mg/L as N | SAMP |  | 26.59913 | -81.91533
AD94071 | CRNEP_RS | Grid #418 | REISTADT/DUGAN | 2018-12-11 | 11:45 | 2018-12-11 |  | NOX | Nitrate + Nitrite | 0.080 |  | 0.01 | mg/L as N | SAMP |  | 26.59913 | -81.91533
AD94071 | CRNEP_RS | Grid #418 | REISTADT/DUGAN | 2018-12-11 | 11:45 | 2018-12-11 |  | O-PO4 | Phosphorus, Ortho | 0.066 |  | 0.004 | mg/L as P | SAMP |  | 26.59913 | -81.91533
AD94071 | CRNEP_RS | Grid #418 | REISTADT/DUGAN | 2018-12-11 | 11:45 | 2018-12-11 |  | ONIT | Nitrogen, Organic | 0.73 |  | 0.05 | mg/L as N | SAMP |  | 26.59913 | -81.91533
AD94071 | CRNEP_RS | Grid #418 | REISTADT/DUGAN | 2018-12-11 | 11:45 | 2018-12-11 |  | SALF_BC | Salinity by meter by Client | 10.43 |  | 0.1 | SU | SAMP |  | 26.59913 | -81.91533
AD94071 | CRNEP_RS | Grid #418 | REISTADT/DUGAN | 2018-12-11 | 11:45 | 2018-12-11 |  | SECCHI_BC | Water Clarity Secchi Disk, by Client | 1.1 |  | 0.1 | meters | SAMP |  | 26.59913 | -81.91533
AD94071 | CRNEP_RS | Grid #418 | REISTADT/DUGAN | 2018-12-11 | 11:45 | 2018-12-11 |  | SILICA | Silica, disolved as SiO2 | 6.4 |  | 0.1 | mg/L as SiO2 | SAMP |  | 26.59913 | -81.91533
AD94071 | CRNEP_RS | Grid #418 | REISTADT/DUGAN | 2018-12-11 | 11:45 | 2018-12-11 |  | T-PO4 | Phosphorus, Total | 0.097 |  | 0.006 | mg/L as P | SAMP |  | 26.59913 | -81.91533
AD94071 | CRNEP_RS | Grid #418 | REISTADT/DUGAN | 2018-12-11 | 11:45 | 2018-12-11 |  | TDEPTH_BC | Depth of Water Body | 1.1 |  |  | Meters | SAMP |  | 26.59913 | -81.91533
AD94071 | CRNEP_RS | Grid #418 | REISTADT/DUGAN | 2018-12-11 | 11:45 | 2018-12-11 |  | TKN | Nitrogen, Kjeldahl, Total | 0.75 |  | 0.05 | mg/L as N | SAMP |  | 26.59913 | -81.91533
AD94071 | CRNEP_RS | Grid #418 | REISTADT/DUGAN | 2018-12-11 | 11:45 | 2018-12-11 |  | TN | Nitrogen, Total | 0.83 |  | 0.05 | mg/L as N | SAMP |  | 26.59913 | -81.91533
AD94071 | CRNEP_RS | Grid #418 | REISTADT/DUGAN | 2018-12-11 | 11:45 | 2018-12-11 |  | TOC | Total Organic Carbon | 12 |  | 1 | mg/L | SAMP |  | 26.59913 | -81.91533
AD94071 | CRNEP_RS | Grid #418 | REISTADT/DUGAN | 2018-12-11 | 11:45 | 2018-12-11 |  | TSS | Total Suspended Solids | 3.30 |  | 0.6 | mg/L | SAMP |  | 26.59913 | -81.91533
AD94071 | CRNEP_RS | Grid #418 | REISTADT/DUGAN | 2018-12-11 | 11:45 | 2018-12-11 |  | TURB | Turbidity (Nephelometric) | 1.12 |  | 0.2 | NTU | SAMP |  | 26.59913 | -81.91533
AD94072 | CRNEP_RS | Grid #417 | REISTADT/DUGAN | 2018-12-11 | 11:20 | 2018-12-11 |  | $CHLOROA | Chlorophyll a - corrected for Pheophytin | 2.16 |  | 0.5 | mg/M3 | SAMP |  | 26.59151 | -81.92414
AD94072 | CRNEP_RS | Grid #417 | REISTADT/DUGAN | 2018-12-11 | 11:20 | 2018-12-11 |  | $CHLOROA | Pheophytin | 2.21 |  | 0.5 | mg/M3 | SAMP |  | 26.59151 | -81.92414
AD94072 | CRNEP_RS | Grid #417 | REISTADT/DUGAN | 2018-12-11 | 11:20 | 2018-12-11 |  | BOD | Biochemical Oxygen Demand 5 day | 0.4 | I J3 | 0.3 | mg/L | SAMP |  | 26.59151 | -81.92414
AD94072 | CRNEP_RS | Grid #417 | REISTADT/DUGAN | 2018-12-11 | 11:20 | 2018-12-11 |  | COLOR | Color | 44.9 |  | 1.6 | CU | SAMP |  | 26.59151 | -81.92414
AD94072 | CRNEP_RS | Grid #417 | REISTADT/DUGAN | 2018-12-11 | 11:20 | 2018-12-11 |  | DOFIELD_BC | Oxygen, Dissolved, Electrode, by Client | 8.42 |  | 0.1 | mg/L | SAMP |  | 26.59151 | -81.92414
AD94072 | CRNEP_RS | Grid #417 | REISTADT/DUGAN | 2018-12-11 | 11:20 | 2018-12-11 |  | ENTEROLERT | Enterococci | 10 | U | 10 | MPN/100mL | SAMP |  | 26.59151 | -81.92414
AD94072 | CRNEP_RS | Grid #417 | REISTADT/DUGAN | 2018-12-11 | 11:20 | 2018-12-11 |  | MMOMUG2QT | E.coli Enumeration | 10 | U | 10 | MPN/100mL | SAMP |  | 26.59151 | -81.92414
AD94072 | CRNEP_RS | Grid #417 | REISTADT/DUGAN | 2018-12-11 | 11:20 | 2018-12-11 |  | NH3 | Ammonia | 0.016 | I | 0.014 | mg/L as N | SAMP |  | 26.59151 | -81.92414
AD94072 | CRNEP_RS | Grid #417 | REISTADT/DUGAN | 2018-12-11 | 11:20 | 2018-12-11 |  | NO2 | Nitrite | 0.004 | I | 0.003 | mg/L as N | SAMP |  | 26.59151 | -81.92414
AD94072 | CRNEP_RS | Grid #417 | REISTADT/DUGAN | 2018-12-11 | 11:20 | 2018-12-11 |  | NO3 | Nitrate | 0.078 |  | 0.01 | mg/L as N | SAMP |  | 26.59151 | -81.92414
AD94072 | CRNEP_RS | Grid #417 | REISTADT/DUGAN | 2018-12-11 | 11:20 | 2018-12-11 |  | NOX | Nitrate + Nitrite | 0.082 |  | 0.01 | mg/L as N | SAMP |  | 26.59151 | -81.92414
AD94072 | CRNEP_RS | Grid #417 | REISTADT/DUGAN | 2018-12-11 | 11:20 | 2018-12-11 |  | O-PO4 | Phosphorus, Ortho | 0.067 |  | 0.004 | mg/L as P | SAMP |  | 26.59151 | -81.92414
AD94072 | CRNEP_RS | Grid #417 | REISTADT/DUGAN | 2018-12-11 | 11:20 | 2018-12-11 |  | ONIT | Nitrogen, Organic | 0.78 |  | 0.05 | mg/L as N | SAMP |  | 26.59151 | -81.92414
AD94072 | CRNEP_RS | Grid #417 | REISTADT/DUGAN | 2018-12-11 | 11:20 | 2018-12-11 |  | SECCHI_BC | Water Clarity Secchi Disk, by Client | 1.35 |  | 0.1 | meters | SAMP |  | 26.59151 | -81.92414
AD94072 | CRNEP_RS | Grid #417 | REISTADT/DUGAN | 2018-12-11 | 11:20 | 2018-12-11 |  | SALF_BC | Salinity by meter by Client | 10.33 |  | 0.1 | SU | SAMP |  | 26.59151 | -81.92414
AD94072 | CRNEP_RS | Grid #417 | REISTADT/DUGAN | 2018-12-11 | 11:20 | 2018-12-11 |  | SILICA | Silica, disolved as SiO2 | 6.4 |  | 0.1 | mg/L as SiO2 | SAMP |  | 26.59151 | -81.92414
AD94072 | CRNEP_RS | Grid #417 | REISTADT/DUGAN | 2018-12-11 | 11:20 | 2018-12-11 |  | T-PO4 | Phosphorus, Total | 0.098 |  | 0.006 | mg/L as P | SAMP |  | 26.59151 | -81.92414
AD94072 | CRNEP_RS | Grid #417 | REISTADT/DUGAN | 2018-12-11 | 11:20 | 2018-12-11 |  | TDEPTH_BC | Depth of Water Body | 1.35 |  |  | Meters | SAMP |  | 26.59151 | -81.92414
AD94072 | CRNEP_RS | Grid #417 | REISTADT/DUGAN | 2018-12-11 | 11:20 | 2018-12-11 |  | TSS | Total Suspended Solids | 0.925 | I | 0.6 | mg/L | SAMP |  | 26.59151 | -81.92414
AD94072 | CRNEP_RS | Grid #417 | REISTADT/DUGAN | 2018-12-11 | 11:20 | 2018-12-11 |  | TKN | Nitrogen, Kjeldahl, Total | 0.80 |  | 0.05 | mg/L as N | SAMP |  | 26.59151 | -81.92414
AD94072 | CRNEP_RS | Grid #417 | REISTADT/DUGAN | 2018-12-11 | 11:20 | 2018-12-11 |  | TOC | Total Organic Carbon | 12 |  | 1 | mg/L | SAMP |  | 26.59151 | -81.92414
AD94072 | CRNEP_RS | Grid #417 | REISTADT/DUGAN | 2018-12-11 | 11:20 | 2018-12-11 |  | TN | Nitrogen, Total | 0.88 |  | 0.05 | mg/L as N | SAMP |  | 26.59151 | -81.92414
AD94072 | CRNEP_RS | Grid #417 | REISTADT/DUGAN | 2018-12-11 | 11:20 | 2018-12-11 |  | TURB | Turbidity (Nephelometric) | 0.20 | U | 0.2 | NTU | SAMP |  | 26.59151 | -81.92414
AD94073 | CRNEP_RS | Grid #404 | REISTADT/DUGAN | 2018-12-11 | 10:50 | 2018-12-11 |  | $CHLOROA | Chlorophyll a - corrected for Pheophytin | 2.33 |  | 0.5 | mg/M3 | SAMP |  | 26.55023 | -81.92762
AD94073 | CRNEP_RS | Grid #404 | REISTADT/DUGAN | 2018-12-11 | 10:50 | 2018-12-11 |  | $CHLOROA | Pheophytin | 3.33 |  | 0.5 | mg/M3 | SAMP |  | 26.55023 | -81.92762
AD94073 | CRNEP_RS | Grid #404 | REISTADT/DUGAN | 2018-12-11 | 10:50 | 2018-12-11 |  | BOD | Biochemical Oxygen Demand 5 day | 0.7 | I J3 | 0.3 | mg/L | SAMP |  | 26.55023 | -81.92762
AD94073 | CRNEP_RS | Grid #404 | REISTADT/DUGAN | 2018-12-11 | 10:50 | 2018-12-11 |  | COLOR | Color | 37.2 |  | 1.6 | CU | SAMP |  | 26.55023 | -81.92762
AD94073 | CRNEP_RS | Grid #404 | REISTADT/DUGAN | 2018-12-11 | 10:50 | 2018-12-11 |  | DOFIELD_BC | Oxygen, Dissolved, Electrode, by Client | 8.14 |  | 0.1 | mg/L | SAMP |  | 26.55023 | -81.92762
AD94073 | CRNEP_RS | Grid #404 | REISTADT/DUGAN | 2018-12-11 | 10:50 | 2018-12-11 |  | ENTEROLERT | Enterococci | 10 | U | 10 | MPN/100mL | SAMP |  | 26.55023 | -81.92762
AD94073 | CRNEP_RS | Grid #404 | REISTADT/DUGAN | 2018-12-11 | 10:50 | 2018-12-11 |  | MMOMUG2QT | E.coli Enumeration | 10 | U | 10 | MPN/100mL | SAMP |  | 26.55023 | -81.92762
AD94073 | CRNEP_RS | Grid #404 | REISTADT/DUGAN | 2018-12-11 | 10:50 | 2018-12-11 |  | NH3 | Ammonia | 0.018 | I | 0.014 | mg/L as N | SAMP |  | 26.55023 | -81.92762
AD94073 | CRNEP_RS | Grid #404 | REISTADT/DUGAN | 2018-12-11 | 10:50 | 2018-12-11 |  | NO2 | Nitrite | 0.003 | I | 0.003 | mg/L as N | SAMP |  | 26.55023 | -81.92762
AD94073 | CRNEP_RS | Grid #404 | REISTADT/DUGAN | 2018-12-11 | 10:50 | 2018-12-11 |  | NO3 | Nitrate | 0.011 | I | 0.01 | mg/L as N | SAMP |  | 26.55023 | -81.92762
AD94073 | CRNEP_RS | Grid #404 | REISTADT/DUGAN | 2018-12-11 | 10:50 | 2018-12-11 |  | NOX | Nitrate + Nitrite | 0.014 | I | 0.01 | mg/L as N | SAMP |  | 26.55023 | -81.92762
AD94073 | CRNEP_RS | Grid #404 | REISTADT/DUGAN | 2018-12-11 | 10:50 | 2018-12-11 |  | O-PO4 | Phosphorus, Ortho | 0.053 |  | 0.004 | mg/L as P | SAMP |  | 26.55023 | -81.92762
AD94073 | CRNEP_RS | Grid #404 | REISTADT/DUGAN | 2018-12-11 | 10:50 | 2018-12-11 |  | ONIT | Nitrogen, Organic | 0.75 |  | 0.05 | mg/L as N | SAMP |  | 26.55023 | -81.92762
AD94073 | CRNEP_RS | Grid #404 | REISTADT/DUGAN | 2018-12-11 | 10:50 | 2018-12-11 |  | SECCHI_BC | Water Clarity Secchi Disk, by Client | 1.2 |  | 0.1 | meters | SAMP |  | 26.55023 | -81.92762
AD94073 | CRNEP_RS | Grid #404 | REISTADT/DUGAN | 2018-12-11 | 10:50 | 2018-12-11 |  | SALF_BC | Salinity by meter by Client | 14.61 |  | 0.1 | SU | SAMP |  | 26.55023 | -81.92762
AD94073 | CRNEP_RS | Grid #404 | REISTADT/DUGAN | 2018-12-11 | 10:50 | 2018-12-11 |  | SILICA | Silica, disolved as SiO2 | 4.9 |  | 0.1 | mg/L as SiO2 | SAMP |  | 26.55023 | -81.92762
AD94073 | CRNEP_RS | Grid #404 | REISTADT/DUGAN | 2018-12-11 | 10:50 | 2018-12-11 |  | T-PO4 | Phosphorus, Total | 0.081 |  | 0.006 | mg/L as P | SAMP |  | 26.55023 | -81.92762
AD94073 | CRNEP_RS | Grid #404 | REISTADT/DUGAN | 2018-12-11 | 10:50 | 2018-12-11 |  | TDEPTH_BC | Depth of Water Body | 1.2 |  |  | Meters | SAMP |  | 26.55023 | -81.92762
AD94073 | CRNEP_RS | Grid #404 | REISTADT/DUGAN | 2018-12-11 | 10:50 | 2018-12-11 |  | TKN | Nitrogen, Kjeldahl, Total | 0.77 |  | 0.05 | mg/L as N | SAMP |  | 26.55023 | -81.92762
AD94073 | CRNEP_RS | Grid #404 | REISTADT/DUGAN | 2018-12-11 | 10:50 | 2018-12-11 |  | TOC | Total Organic Carbon | 11 |  | 1 | mg/L | SAMP |  | 26.55023 | -81.92762
AD94073 | CRNEP_RS | Grid #404 | REISTADT/DUGAN | 2018-12-11 | 10:50 | 2018-12-11 |  | TN | Nitrogen, Total | 0.78 |  | 0.05 | mg/L as N | SAMP |  | 26.55023 | -81.92762
AD94073 | CRNEP_RS | Grid #404 | REISTADT/DUGAN | 2018-12-11 | 10:50 | 2018-12-11 |  | TSS | Total Suspended Solids | 5.00 |  | 0.6 | mg/L | SAMP |  | 26.55023 | -81.92762
AD94073 | CRNEP_RS | Grid #404 | REISTADT/DUGAN | 2018-12-11 | 10:50 | 2018-12-11 |  | TURB | Turbidity (Nephelometric) | 0.20 | U | 0.2 | NTU | SAMP |  | 26.55023 | -81.92762
AD94074 | CRNEP_EQ | EB Site #453 | REISTADT/DUGAN | 2018-12-11 | 13:05 | 2018-12-11 |  | $CHLOROA | Chlorophyll a - corrected for Pheophytin | 0.50 | U | 0.5 | mg/M3 | FCEB |  | 26.69158 | -81.83739
AD94074 | CRNEP_EQ | EB Site #453 | REISTADT/DUGAN | 2018-12-11 | 13:05 | 2018-12-11 |  | $CHLOROA | Pheophytin | 0.50 | U | 0.5 | mg/M3 | FCEB |  | 26.69158 | -81.83739
AD94074 | CRNEP_EQ | EB Site #453 | REISTADT/DUGAN | 2018-12-11 | 13:05 | 2018-12-11 |  | BOD | Biochemical Oxygen Demand 5 day | 0.3 | U J3 | 0.3 | mg/L | FCEB |  | 26.69158 | -81.83739
AD94074 | CRNEP_EQ | EB Site #453 | REISTADT/DUGAN | 2018-12-11 | 13:05 | 2018-12-11 |  | COLOR | Color | 1.6 | U | 1.6 | CU | FCEB |  | 26.69158 | -81.83739
AD94074 | CRNEP_EQ | EB Site #453 | REISTADT/DUGAN | 2018-12-11 | 13:05 | 2018-12-11 |  | DOFIELD_BC | Oxygen, Dissolved, Electrode, by Client | 8.87 |  | 0.1 | mg/L | FCEB |  | 26.69158 | -81.83739
AD94074 | CRNEP_EQ | EB Site #453 | REISTADT/DUGAN | 2018-12-11 | 13:05 | 2018-12-11 |  | ENTEROLERT | Enterococci | 2 | U | 2 | MPN/100mL | FCEB |  | 26.69158 | -81.83739
AD94074 | CRNEP_EQ | EB Site #453 | REISTADT/DUGAN | 2018-12-11 | 13:05 | 2018-12-11 |  | MMOMUG2QT | E.coli Enumeration | 2 | U | 2 | MPN/100mL | FCEB |  | 26.69158 | -81.83739
AD94074 | CRNEP_EQ | EB Site #453 | REISTADT/DUGAN | 2018-12-11 | 13:05 | 2018-12-11 |  | NH3 | Ammonia | 0.014 | U | 0.014 | mg/L as N | FCEB |  | 26.69158 | -81.83739
AD94074 | CRNEP_EQ | EB Site #453 | REISTADT/DUGAN | 2018-12-11 | 13:05 | 2018-12-11 |  | NO2 | Nitrite | 0.003 | U | 0.003 | mg/L as N | FCEB |  | 26.69158 | -81.83739
AD94074 | CRNEP_EQ | EB Site #453 | REISTADT/DUGAN | 2018-12-11 | 13:05 | 2018-12-11 |  | NO3 | Nitrate | 0.010 | U | 0.01 | mg/L as N | FCEB |  | 26.69158 | -81.83739
AD94074 | CRNEP_EQ | EB Site #453 | REISTADT/DUGAN | 2018-12-11 | 13:05 | 2018-12-11 |  | NOX | Nitrate + Nitrite | 0.010 | U | 0.01 | mg/L as N | FCEB |  | 26.69158 | -81.83739
AD94074 | CRNEP_EQ | EB Site #453 | REISTADT/DUGAN | 2018-12-11 | 13:05 | 2018-12-11 |  | O-PO4 | Phosphorus, Ortho | 0.004 | U | 0.004 | mg/L as P | FCEB |  | 26.69158 | -81.83739
AD94074 | CRNEP_EQ | EB Site #453 | REISTADT/DUGAN | 2018-12-11 | 13:05 | 2018-12-11 |  | ONIT | Nitrogen, Organic | 0.050 | U | 0.05 | mg/L as N | FCEB |  | 26.69158 | -81.83739
AD94074 | CRNEP_EQ | EB Site #453 | REISTADT/DUGAN | 2018-12-11 | 13:05 | 2018-12-11 |  | SALF_BC | Salinity by meter by Client | 0.1 | U | 0.1 | SU | FCEB |  | 26.69158 | -81.83739
AD94074 | CRNEP_EQ | EB Site #453 | REISTADT/DUGAN | 2018-12-11 | 13:05 | 2018-12-11 |  | SILICA | Silica, disolved as SiO2 | 0.1 | U | 0.1 | mg/L as SiO2 | FCEB |  | 26.69158 | -81.83739
AD94074 | CRNEP_EQ | EB Site #453 | REISTADT/DUGAN | 2018-12-11 | 13:05 | 2018-12-11 |  | T-PO4 | Phosphorus, Total | 0.006 | U | 0.006 | mg/L as P | FCEB |  | 26.69158 | -81.83739
AD94074 | CRNEP_EQ | EB Site #453 | REISTADT/DUGAN | 2018-12-11 | 13:05 | 2018-12-11 |  | TKN | Nitrogen, Kjeldahl, Total | 0.05 | U | 0.05 | mg/L as N | FCEB |  | 26.69158 | -81.83739
AD94074 | CRNEP_EQ | EB Site #453 | REISTADT/DUGAN | 2018-12-11 | 13:05 | 2018-12-11 |  | TN | Nitrogen, Total | 0.050 | U | 0.05 | mg/L as N | FCEB |  | 26.69158 | -81.83739
AD94074 | CRNEP_EQ | EB Site #453 | REISTADT/DUGAN | 2018-12-11 | 13:05 | 2018-12-11 |  | TOC | Total Organic Carbon | 1.000 | U | 1 | mg/L | FCEB |  | 26.69158 | -81.83739
AD94074 | CRNEP_EQ | EB Site #453 | REISTADT/DUGAN | 2018-12-11 | 13:05 | 2018-12-11 |  | TSS | Total Suspended Solids | 0.6 | U | 0.6 | mg/L | FCEB |  | 26.69158 | -81.83739
AD94074 | CRNEP_EQ | EB Site #453 | REISTADT/DUGAN | 2018-12-11 | 13:05 | 2018-12-11 |  | TURB | Turbidity (Nephelometric) | 0.20 | U | 0.2 | NTU | FCEB |  | 26.69158 | -81.83739