## FlatData
SAMPLE_ID | LOCATION_CODE | LOCATION_DESCRIPTION | SAMPLE_COLLECTOR | COLLECTION_DATE | COLLECTION_TIME | SUBMIT_DATE | SAMPLE_COMMENT1 | ANALYSIS_CODE | ANALYTE_NAME | COMBINATION_RESULT | QUALIFIER | ANALYTE_MDL | ANALYSIS_UNIT | SAMPLE_TYPE | SAMPLE_COMMENT_LINE_2 | LATITUDE | LONGITUDE
AE29970 | CRNEP_RS | Grid #428 | REISTADT/CARROLL | 2019-11-14 | 11:35 | 2019-11-14 |  | $CHLOROA | Chlorophyll a - corrected for Pheophytin | 6.95 |  | 0.5 | mg/M3 | SAMP |  | 26. | -81.
AE29970 | CRNEP_RS | Grid #428 | REISTADT/CARROLL | 2019-11-14 | 11:35 | 2019-11-14 |  | $CHLOROA | Pheophytin | 13.08 |  | 0.5 | mg/M3 | SAMP |  | 26. | -81.
AE29970 | CRNEP_RS | Grid #428 | REISTADT/CARROLL | 2019-11-14 | 11:35 | 2019-11-14 |  | BOD | Biochemical Oxygen Demand 5 day | 0.9 | I | 0.3 | mg/L | SAMP |  | 26. | -81.
AE29970 | CRNEP_RS | Grid #428 | REISTADT/CARROLL | 2019-11-14 | 11:35 | 2019-11-14 |  | COLOR | Color | 58.6 |  | 1.6 | CU | SAMP |  | 26. | -81.
AE29970 | CRNEP_RS | Grid #428 | REISTADT/CARROLL | 2019-11-14 | 11:35 | 2019-11-14 |  | DOFIELD_BC | Oxygen, Dissolved, Electrode, by Client | 7.42 |  | 0.1 | mg/L | SAMP |  | 26. | -81.
AE29970 | CRNEP_RS | Grid #428 | REISTADT/CARROLL | 2019-11-14 | 11:35 | 2019-11-14 |  | ENTEROLERT | Enterococci | 10 | U | 10 | MPN/100mL | SAMP |  | 26. | -81.
AE29970 | CRNEP_RS | Grid #428 | REISTADT/CARROLL | 2019-11-14 | 11:35 | 2019-11-14 |  | MMOMUG2QT | E.coli Enumeration | 42 |  | 10 | MPN/100mL | SAMP |  | 26. | -81.
AE29970 | CRNEP_RS | Grid #428 | REISTADT/CARROLL | 2019-11-14 | 11:35 | 2019-11-14 |  | NH3 | Ammonia | 0.014 | U | 0.014 | mg/L as N | SAMP |  | 26. | -81.
AE29970 | CRNEP_RS | Grid #428 | REISTADT/CARROLL | 2019-11-14 | 11:35 | 2019-11-14 |  | NO2 | Nitrite | 0.021 |  | 0.003 | mg/L as N | SAMP |  | 26. | -81.
AE29970 | CRNEP_RS | Grid #428 | REISTADT/CARROLL | 2019-11-14 | 11:35 | 2019-11-14 |  | NO3 | Nitrate | 0.106 |  | 0.01 | mg/L as N | SAMP |  | 26. | -81.
AE29970 | CRNEP_RS | Grid #428 | REISTADT/CARROLL | 2019-11-14 | 11:35 | 2019-11-14 |  | NOX | Nitrate + Nitrite | 0.127 |  | 0.01 | mg/L as N | SAMP |  | 26. | -81.
AE29970 | CRNEP_RS | Grid #428 | REISTADT/CARROLL | 2019-11-14 | 11:35 | 2019-11-14 |  | O-PO4 | Phosphorus, Ortho | 0.093 |  | 0.004 | mg/L as P | SAMP |  | 26. | -81.
AE29970 | CRNEP_RS | Grid #428 | REISTADT/CARROLL | 2019-11-14 | 11:35 | 2019-11-14 |  | ONIT | Nitrogen, Organic | 1.2 |  | 0.05 | mg/L as N | SAMP |  | 26. | -81.
AE29970 | CRNEP_RS | Grid #428 | REISTADT/CARROLL | 2019-11-14 | 11:35 | 2019-11-14 |  | SALF_BC | Salinity by meter by Client | 14.63 |  | 0.1 | SU | SAMP |  | 26. | -81.
AE29970 | CRNEP_RS | Grid #428 | REISTADT/CARROLL | 2019-11-14 | 11:35 | 2019-11-14 |  | SECCHI_BC | Water Clarity Secchi Disk, by Client | 0.7 |  | 0.1 | meters | SAMP |  | 26. | -81.
AE29970 | CRNEP_RS | Grid #428 | REISTADT/CARROLL | 2019-11-14 | 11:35 | 2019-11-14 |  | SILICA | Silica, disolved as SiO2 | 7.5 |  | 0.1 | mg/L as SiO2 | SAMP |  | 26. | -81.
AE29970 | CRNEP_RS | Grid #428 | REISTADT/CARROLL | 2019-11-14 | 11:35 | 2019-11-14 |  | T-PO4 | Phosphorus, Total | 0.16 |  | 0.006 | mg/L as P | SAMP |  | 26. | -81.
AE29970 | CRNEP_RS | Grid #428 | REISTADT/CARROLL | 2019-11-14 | 11:35 | 2019-11-14 |  | TDEPTH_BC | Depth of Water Body | 0.7 |  |  | Meters | SAMP |  | 26. | -81.
AE29970 | CRNEP_RS | Grid #428 | REISTADT/CARROLL | 2019-11-14 | 11:35 | 2019-11-14 |  | TKN | Nitrogen, Kjeldahl, Total | 1.2 |  | 0.05 | mg/L as N | SAMP |  | 26. | -81.
AE29970 | CRNEP_RS | Grid #428 | REISTADT/CARROLL | 2019-11-14 | 11:35 | 2019-11-14 |  | TN | Nitrogen, Total | 1.3 |  | 0.05 | mg/L as N | SAMP |  | 26. | -81.
AE29970 | CRNEP_RS | Grid #428 | REISTADT/CARROLL | 2019-11-14 | 11:35 | 2019-11-14 |  | TOC | Total Organic Carbon | 12 |  | 1 | mg/L | SAMP |  | 26. | -81.
AE29970 | CRNEP_RS | Grid #428 | REISTADT/CARROLL | 2019-11-14 | 11:35 | 2019-11-14 |  | TSS | Total Suspended Solids | 19.8 |  | 0.6 | mg/L | SAMP |  | 26. | -81.
AE29970 | CRNEP_RS | Grid #428 | REISTADT/CARROLL | 2019-11-14 | 11:35 | 2019-11-14 |  | TURB | Turbidity (Nephelometric) | 1.50 |  | 0.2 | NTU | SAMP |  | 26. | -81.
AE29971 | CRNEP_RS | Grid #455 | REISTADT/CARROLL | 2019-11-14 | 12:45 | 2019-11-14 |  | $CHLOROA | Chlorophyll a - corrected for Pheophytin | 2.27 |  | 0.5 | mg/M3 | SAMP |  | 26. | -81.
AE29971 | CRNEP_RS | Grid #455 | REISTADT/CARROLL | 2019-11-14 | 12:45 | 2019-11-14 |  | $CHLOROA | Pheophytin | 1.66 | I | 0.5 | mg/M3 | SAMP |  | 26. | -81.
AE29971 | CRNEP_RS | Grid #455 | REISTADT/CARROLL | 2019-11-14 | 12:45 | 2019-11-14 |  | BOD | Biochemical Oxygen Demand 5 day | 0.6 | I | 0.3 | mg/L | SAMP |  | 26. | -81.
AE29971 | CRNEP_RS | Grid #455 | REISTADT/CARROLL | 2019-11-14 | 12:45 | 2019-11-14 |  | COLOR | Color | 126 |  | 3.2 | CU | SAMP |  | 26. | -81.
AE29971 | CRNEP_RS | Grid #455 | REISTADT/CARROLL | 2019-11-14 | 12:45 | 2019-11-14 |  | DOFIELD_BC | Oxygen, Dissolved, Electrode, by Client | 6.52 |  | 0.1 | mg/L | SAMP |  | 26. | -81.
AE29971 | CRNEP_RS | Grid #455 | REISTADT/CARROLL | 2019-11-14 | 12:45 | 2019-11-14 |  | ENTEROLERT | Enterococci | 31 |  | 10 | MPN/100mL | SAMP |  | 26. | -81.
AE29971 | CRNEP_RS | Grid #455 | REISTADT/CARROLL | 2019-11-14 | 12:45 | 2019-11-14 |  | MMOMUG2QT | E.coli Enumeration | 53 |  | 10 | MPN/100mL | SAMP |  | 26. | -81.
AE29971 | CRNEP_RS | Grid #455 | REISTADT/CARROLL | 2019-11-14 | 12:45 | 2019-11-14 |  | NH3 | Ammonia | 0.014 | U | 0.014 | mg/L as N | SAMP |  | 26. | -81.
AE29971 | CRNEP_RS | Grid #455 | REISTADT/CARROLL | 2019-11-14 | 12:45 | 2019-11-14 |  | NO2 | Nitrite | 0.078 |  | 0.003 | mg/L as N | SAMP |  | 26. | -81.
AE29971 | CRNEP_RS | Grid #455 | REISTADT/CARROLL | 2019-11-14 | 12:45 | 2019-11-14 |  | NO3 | Nitrate | 0.353 |  | 0.01 | mg/L as N | SAMP |  | 26. | -81.
AE29971 | CRNEP_RS | Grid #455 | REISTADT/CARROLL | 2019-11-14 | 12:45 | 2019-11-14 |  | NOX | Nitrate + Nitrite | 0.431 |  | 0.01 | mg/L as N | SAMP |  | 26. | -81.
AE29971 | CRNEP_RS | Grid #455 | REISTADT/CARROLL | 2019-11-14 | 12:45 | 2019-11-14 |  | O-PO4 | Phosphorus, Ortho | 0.123 |  | 0.004 | mg/L as P | SAMP |  | 26. | -81.
AE29971 | CRNEP_RS | Grid #455 | REISTADT/CARROLL | 2019-11-14 | 12:45 | 2019-11-14 |  | ONIT | Nitrogen, Organic | 1.1 |  | 0.05 | mg/L as N | SAMP |  | 26. | -81.
AE29971 | CRNEP_RS | Grid #455 | REISTADT/CARROLL | 2019-11-14 | 12:45 | 2019-11-14 |  | SALF_BC | Salinity by meter by Client | 6.21 |  | 0.1 | SU | SAMP |  | 26. | -81.
AE29971 | CRNEP_RS | Grid #455 | REISTADT/CARROLL | 2019-11-14 | 12:45 | 2019-11-14 |  | SECCHI_BC | Water Clarity Secchi Disk, by Client | 0.85 |  | 0.1 | meters | SAMP |  | 26. | -81.
AE29971 | CRNEP_RS | Grid #455 | REISTADT/CARROLL | 2019-11-14 | 12:45 | 2019-11-14 |  | SILICA | Silica, disolved as SiO2 | 11 |  | 0.1 | mg/L as SiO2 | SAMP |  | 26. | -81.
AE29971 | CRNEP_RS | Grid #455 | REISTADT/CARROLL | 2019-11-14 | 12:45 | 2019-11-14 |  | T-PO4 | Phosphorus, Total | 0.16 |  | 0.006 | mg/L as P | SAMP |  | 26. | -81.
AE29971 | CRNEP_RS | Grid #455 | REISTADT/CARROLL | 2019-11-14 | 12:45 | 2019-11-14 |  | TDEPTH_BC | Depth of Water Body | 1.3 |  |  | Meters | SAMP |  | 26. | -81.
AE29971 | CRNEP_RS | Grid #455 | REISTADT/CARROLL | 2019-11-14 | 12:45 | 2019-11-14 |  | TKN | Nitrogen, Kjeldahl, Total | 1.1 |  | 0.05 | mg/L as N | SAMP |  | 26. | -81.
AE29971 | CRNEP_RS | Grid #455 | REISTADT/CARROLL | 2019-11-14 | 12:45 | 2019-11-14 |  | TN | Nitrogen, Total | 1.5 |  | 0.05 | mg/L as N | SAMP |  | 26. | -81.
AE29971 | CRNEP_RS | Grid #455 | REISTADT/CARROLL | 2019-11-14 | 12:45 | 2019-11-14 |  | TOC | Total Organic Carbon | 19 |  | 1 | mg/L | SAMP |  | 26. | -81.
AE29971 | CRNEP_RS | Grid #455 | REISTADT/CARROLL | 2019-11-14 | 12:45 | 2019-11-14 |  | TSS | Total Suspended Solids | 4.40 |  | 0.6 | mg/L | SAMP |  | 26. | -81.
AE29971 | CRNEP_RS | Grid #455 | REISTADT/CARROLL | 2019-11-14 | 12:45 | 2019-11-14 |  | TURB | Turbidity (Nephelometric) | 4.79 |  | 0.2 | NTU | SAMP |  | 26. | -81.
AE29972 | CRNEP_RS | Grid #450 | REISTADT/CARROLL | 2019-11-14 | 12:20 | 2019-11-14 |  | $CHLOROA | Chlorophyll a - corrected for Pheophytin | 2.29 |  | 0.5 | mg/M3 | SAMP |  | 26. | -81.
AE29972 | CRNEP_RS | Grid #450 | REISTADT/CARROLL | 2019-11-14 | 12:20 | 2019-11-14 |  | $CHLOROA | Pheophytin | 5.15 |  | 0.5 | mg/M3 | SAMP |  | 26. | -81.
AE29972 | CRNEP_RS | Grid #450 | REISTADT/CARROLL | 2019-11-14 | 12:20 | 2019-11-14 |  | BOD | Biochemical Oxygen Demand 5 day | 0.7 | I | 0.3 | mg/L | SAMP |  | 26. | -81.
AE29972 | CRNEP_RS | Grid #450 | REISTADT/CARROLL | 2019-11-14 | 12:20 | 2019-11-14 |  | COLOR | Color | 114 |  | 3.2 | CU | SAMP |  | 26. | -81.
AE29972 | CRNEP_RS | Grid #450 | REISTADT/CARROLL | 2019-11-14 | 12:20 | 2019-11-14 |  | DOFIELD_BC | Oxygen, Dissolved, Electrode, by Client | 6.74 |  | 0.1 | mg/L | SAMP |  | 26. | -81.
AE29972 | CRNEP_RS | Grid #450 | REISTADT/CARROLL | 2019-11-14 | 12:20 | 2019-11-14 |  | ENTEROLERT | Enterococci | 10 |  | 10 | MPN/100mL | SAMP |  | 26. | -81.
AE29972 | CRNEP_RS | Grid #450 | REISTADT/CARROLL | 2019-11-14 | 12:20 | 2019-11-14 |  | MMOMUG2QT | E.coli Enumeration | 53 |  | 10 | MPN/100mL | SAMP |  | 26. | -81.
AE29972 | CRNEP_RS | Grid #450 | REISTADT/CARROLL | 2019-11-14 | 12:20 | 2019-11-14 |  | NH3 | Ammonia | 0.015 | I | 0.014 | mg/L as N | SAMP |  | 26. | -81.
AE29972 | CRNEP_RS | Grid #450 | REISTADT/CARROLL | 2019-11-14 | 12:20 | 2019-11-14 |  | NO2 | Nitrite | 0.071 |  | 0.003 | mg/L as N | SAMP |  | 26. | -81.
AE29972 | CRNEP_RS | Grid #450 | REISTADT/CARROLL | 2019-11-14 | 12:20 | 2019-11-14 |  | NO3 | Nitrate | 0.304 |  | 0.01 | mg/L as N | SAMP |  | 26. | -81.
AE29972 | CRNEP_RS | Grid #450 | REISTADT/CARROLL | 2019-11-14 | 12:20 | 2019-11-14 |  | NOX | Nitrate + Nitrite | 0.375 |  | 0.01 | mg/L as N | SAMP |  | 26. | -81.
AE29972 | CRNEP_RS | Grid #450 | REISTADT/CARROLL | 2019-11-14 | 12:20 | 2019-11-14 |  | O-PO4 | Phosphorus, Ortho | 0.121 |  | 0.004 | mg/L as P | SAMP |  | 26. | -81.
AE29972 | CRNEP_RS | Grid #450 | REISTADT/CARROLL | 2019-11-14 | 12:20 | 2019-11-14 |  | ONIT | Nitrogen, Organic | 0.98 |  | 0.05 | mg/L as N | SAMP |  | 26. | -81.
AE29972 | CRNEP_RS | Grid #450 | REISTADT/CARROLL | 2019-11-14 | 12:20 | 2019-11-14 |  | SALF_BC | Salinity by meter by Client | 7.50 |  | 0.1 | SU | SAMP |  | 26. | -81.
AE29972 | CRNEP_RS | Grid #450 | REISTADT/CARROLL | 2019-11-14 | 12:20 | 2019-11-14 |  | SECCHI_BC | Water Clarity Secchi Disk, by Client | 0.75 |  | 0.1 | meters | SAMP |  | 26. | -81.
AE29972 | CRNEP_RS | Grid #450 | REISTADT/CARROLL | 2019-11-14 | 12:20 | 2019-11-14 |  | SILICA | Silica, disolved as SiO2 | 11 |  | 0.1 | mg/L as SiO2 | SAMP |  | 26. | -81.
AE29972 | CRNEP_RS | Grid #450 | REISTADT/CARROLL | 2019-11-14 | 12:20 | 2019-11-14 |  | T-PO4 | Phosphorus, Total | 0.17 |  | 0.006 | mg/L as P | SAMP |  | 26. | -81.
AE29972 | CRNEP_RS | Grid #450 | REISTADT/CARROLL | 2019-11-14 | 12:20 | 2019-11-14 |  | TDEPTH_BC | Depth of Water Body | 1.4 |  |  | Meters | SAMP |  | 26. | -81.
AE29972 | CRNEP_RS | Grid #450 | REISTADT/CARROLL | 2019-11-14 | 12:20 | 2019-11-14 |  | TKN | Nitrogen, Kjeldahl, Total | 0.99 |  | 0.05 | mg/L as N | SAMP |  | 26. | -81.
AE29972 | CRNEP_RS | Grid #450 | REISTADT/CARROLL | 2019-11-14 | 12:20 | 2019-11-14 |  | TN | Nitrogen, Total | 1.4 |  | 0.05 | mg/L as N | SAMP |  | 26. | -81.
AE29972 | CRNEP_RS | Grid #450 | REISTADT/CARROLL | 2019-11-14 | 12:20 | 2019-11-14 |  | TOC | Total Organic Carbon | 18 |  | 1 | mg/L | SAMP |  | 26. | -81.
AE29972 | CRNEP_RS | Grid #450 | REISTADT/CARROLL | 2019-11-14 | 12:20 | 2019-11-14 |  | TSS | Total Suspended Solids | 7.25 |  | 0.6 | mg/L | SAMP |  | 26. | -81.
AE29972 | CRNEP_RS | Grid #450 | REISTADT/CARROLL | 2019-11-14 | 12:20 | 2019-11-14 |  | TURB | Turbidity (Nephelometric) | 3.45 |  | 0.2 | NTU | SAMP |  | 26. | -81.
AE29973 | CRNEP_RS | Grid #395 | REISTADT/CARROLL | 2019-11-14 | 10:45 | 2019-11-14 |  | $CHLOROA | Chlorophyll a - corrected for Pheophytin | 1.43 | I | 0.5 | mg/M3 | SAMP |  | 26. | -81.
AE29973 | CRNEP_RS | Grid #395 | REISTADT/CARROLL | 2019-11-14 | 10:45 | 2019-11-14 |  | $CHLOROA | Pheophytin | 2.56 |  | 0.5 | mg/M3 | SAMP |  | 26. | -81.
AE29973 | CRNEP_RS | Grid #395 | REISTADT/CARROLL | 2019-11-14 | 10:45 | 2019-11-14 |  | BOD | Biochemical Oxygen Demand 5 day | 0.6 | I | 0.3 | mg/L | SAMP |  | 26. | -81.
AE29973 | CRNEP_RS | Grid #395 | REISTADT/CARROLL | 2019-11-14 | 10:45 | 2019-11-14 |  | COLOR | Color | 41.7 |  | 1.6 | CU | SAMP |  | 26. | -81.
AE29973 | CRNEP_RS | Grid #395 | REISTADT/CARROLL | 2019-11-14 | 10:45 | 2019-11-14 |  | DOFIELD_BC | Oxygen, Dissolved, Electrode, by Client | 7.05 |  | 0.1 | mg/L | SAMP |  | 26. | -81.
AE29973 | CRNEP_RS | Grid #395 | REISTADT/CARROLL | 2019-11-14 | 10:45 | 2019-11-14 |  | ENTEROLERT | Enterococci | 10 | U | 10 | MPN/100mL | SAMP |  | 26. | -81.
AE29973 | CRNEP_RS | Grid #395 | REISTADT/CARROLL | 2019-11-14 | 10:45 | 2019-11-14 |  | MMOMUG2QT | E.coli Enumeration | 10 | U | 10 | MPN/100mL | SAMP |  | 26. | -81.
AE29973 | CRNEP_RS | Grid #395 | REISTADT/CARROLL | 2019-11-14 | 10:45 | 2019-11-14 |  | NH3 | Ammonia | 0.032 | I | 0.014 | mg/L as N | SAMP |  | 26. | -81.
AE29973 | CRNEP_RS | Grid #395 | REISTADT/CARROLL | 2019-11-14 | 10:45 | 2019-11-14 |  | NO2 | Nitrite | 0.017 |  | 0.003 | mg/L as N | SAMP |  | 26. | -81.
AE29973 | CRNEP_RS | Grid #395 | REISTADT/CARROLL | 2019-11-14 | 10:45 | 2019-11-14 |  | NO3 | Nitrate | 0.115 |  | 0.01 | mg/L as N | SAMP |  | 26. | -81.
AE29973 | CRNEP_RS | Grid #395 | REISTADT/CARROLL | 2019-11-14 | 10:45 | 2019-11-14 |  | NOX | Nitrate + Nitrite | 0.132 |  | 0.01 | mg/L as N | SAMP |  | 26. | -81.
AE29973 | CRNEP_RS | Grid #395 | REISTADT/CARROLL | 2019-11-14 | 10:45 | 2019-11-14 |  | O-PO4 | Phosphorus, Ortho | 0.084 |  | 0.004 | mg/L as P | SAMP |  | 26. | -81.
AE29973 | CRNEP_RS | Grid #395 | REISTADT/CARROLL | 2019-11-14 | 10:45 | 2019-11-14 |  | ONIT | Nitrogen, Organic | 0.82 |  | 0.05 | mg/L as N | SAMP |  | 26. | -81.
AE29973 | CRNEP_RS | Grid #395 | REISTADT/CARROLL | 2019-11-14 | 10:45 | 2019-11-14 |  | SALF_BC | Salinity by meter by Client | 19.63 |  | 0.1 | SU | SAMP |  | 26. | -81.
AE29973 | CRNEP_RS | Grid #395 | REISTADT/CARROLL | 2019-11-14 | 10:45 | 2019-11-14 |  | SECCHI_BC | Water Clarity Secchi Disk, by Client | 1.25 |  | 0.1 | meters | SAMP |  | 26. | -81.
AE29973 | CRNEP_RS | Grid #395 | REISTADT/CARROLL | 2019-11-14 | 10:45 | 2019-11-14 |  | SILICA | Silica, disolved as SiO2 | 5.6 |  | 0.1 | mg/L as SiO2 | SAMP |  | 26. | -81.
AE29973 | CRNEP_RS | Grid #395 | REISTADT/CARROLL | 2019-11-14 | 10:45 | 2019-11-14 |  | T-PO4 | Phosphorus, Total | 0.12 |  | 0.006 | mg/L as P | SAMP |  | 26. | -81.
AE29973 | CRNEP_RS | Grid #395 | REISTADT/CARROLL | 2019-11-14 | 10:45 | 2019-11-14 |  | TDEPTH_BC | Depth of Water Body | 2.7 |  |  | Meters | SAMP |  | 26. | -81.
AE29973 | CRNEP_RS | Grid #395 | REISTADT/CARROLL | 2019-11-14 | 10:45 | 2019-11-14 |  | TKN | Nitrogen, Kjeldahl, Total | 0.85 |  | 0.05 | mg/L as N | SAMP |  | 26. | -81.
AE29973 | CRNEP_RS | Grid #395 | REISTADT/CARROLL | 2019-11-14 | 10:45 | 2019-11-14 |  | TN | Nitrogen, Total | 0.98 |  | 0.05 | mg/L as N | SAMP |  | 26. | -81.
AE29973 | CRNEP_RS | Grid #395 | REISTADT/CARROLL | 2019-11-14 | 10:45 | 2019-11-14 |  | TOC | Total Organic Carbon | 10 |  | 1 | mg/L | SAMP |  | 26. | -81.
AE29973 | CRNEP_RS | Grid #395 | REISTADT/CARROLL | 2019-11-14 | 10:45 | 2019-11-14 |  | TSS | Total Suspended Solids | 7.55 |  | 0.6 | mg/L | SAMP |  | 26. | -81.
AE29973 | CRNEP_RS | Grid #395 | REISTADT/CARROLL | 2019-11-14 | 10:45 | 2019-11-14 |  | TURB | Turbidity (Nephelometric) | 2.89 |  | 0.2 | NTU | SAMP |  | 26. | -81.
AE29974 | CRNEP_RS | Grid #326X | REISTADT/CARROLL | 2019-11-14 | 10:05 | 2019-11-14 |  | $CHLOROA | Chlorophyll a - corrected for Pheophytin | 1.08 | I | 0.5 | mg/M3 | SAMP |  | 26. | -81.
AE29974 | CRNEP_RS | Grid #326X | REISTADT/CARROLL | 2019-11-14 | 10:05 | 2019-11-14 |  | $CHLOROA | Pheophytin | 1.65 | I | 0.5 | mg/M3 | SAMP |  | 26. | -81.
AE29974 | CRNEP_RS | Grid #326X | REISTADT/CARROLL | 2019-11-14 | 10:05 | 2019-11-14 |  | BOD | Biochemical Oxygen Demand 5 day | 0.6 | I | 0.3 | mg/L | SAMP |  | 26. | -81.
AE29974 | CRNEP_RS | Grid #326X | REISTADT/CARROLL | 2019-11-14 | 10:05 | 2019-11-14 |  | COLOR | Color | 27.0 |  | 1.6 | CU | SAMP |  | 26. | -81.
AE29974 | CRNEP_RS | Grid #326X | REISTADT/CARROLL | 2019-11-14 | 10:05 | 2019-11-14 |  | DOFIELD_BC | Oxygen, Dissolved, Electrode, by Client | 6.58 |  | 0.1 | mg/L | SAMP |  | 26. | -81.
AE29974 | CRNEP_RS | Grid #326X | REISTADT/CARROLL | 2019-11-14 | 10:05 | 2019-11-14 |  | ENTEROLERT | Enterococci | 10 | U | 10 | MPN/100mL | SAMP |  | 26. | -81.
AE29974 | CRNEP_RS | Grid #326X | REISTADT/CARROLL | 2019-11-14 | 10:05 | 2019-11-14 |  | MMOMUG2QT | E.coli Enumeration | 10 | U | 10 | MPN/100mL | SAMP |  | 26. | -81.
AE29974 | CRNEP_RS | Grid #326X | REISTADT/CARROLL | 2019-11-14 | 10:05 | 2019-11-14 |  | NH3 | Ammonia | 0.014 | U | 0.014 | mg/L as N | SAMP |  | 26. | -81.
AE29974 | CRNEP_RS | Grid #326X | REISTADT/CARROLL | 2019-11-14 | 10:05 | 2019-11-14 |  | NO2 | Nitrite | 0.009 | I | 0.003 | mg/L as N | SAMP |  | 26. | -81.
AE29974 | CRNEP_RS | Grid #326X | REISTADT/CARROLL | 2019-11-14 | 10:05 | 2019-11-14 |  | NO3 | Nitrate | 0.064 |  | 0.01 | mg/L as N | SAMP |  | 26. | -81.
AE29974 | CRNEP_RS | Grid #326X | REISTADT/CARROLL | 2019-11-14 | 10:05 | 2019-11-14 |  | NOX | Nitrate + Nitrite | 0.073 |  | 0.01 | mg/L as N | SAMP |  | 26. | -81.
AE29974 | CRNEP_RS | Grid #326X | REISTADT/CARROLL | 2019-11-14 | 10:05 | 2019-11-14 |  | O-PO4 | Phosphorus, Ortho | 0.052 |  | 0.004 | mg/L as P | SAMP |  | 26. | -81.
AE29974 | CRNEP_RS | Grid #326X | REISTADT/CARROLL | 2019-11-14 | 10:05 | 2019-11-14 |  | ONIT | Nitrogen, Organic | 0.82 |  | 0.05 | mg/L as N | SAMP |  | 26. | -81.
AE29974 | CRNEP_RS | Grid #326X | REISTADT/CARROLL | 2019-11-14 | 10:05 | 2019-11-14 |  | SECCHI_BC | Water Clarity Secchi Disk, by Client | 1.1 |  | 0.1 | meters | SAMP |  | 26. | -81.
AE29974 | CRNEP_RS | Grid #326X | REISTADT/CARROLL | 2019-11-14 | 10:05 | 2019-11-14 |  | TSS | Total Suspended Solids | 6.70 |  | 0.6 | mg/L | SAMP |  | 26. | -81.
AE29974 | CRNEP_RS | Grid #326X | REISTADT/CARROLL | 2019-11-14 | 10:05 | 2019-11-14 |  | SALF_BC | Salinity by meter by Client | 24.95 |  | 0.1 | SU | SAMP |  | 26. | -81.
AE29974 | CRNEP_RS | Grid #326X | REISTADT/CARROLL | 2019-11-14 | 10:05 | 2019-11-14 |  | SILICA | Silica, disolved as SiO2 | 4.1 |  | 0.1 | mg/L as SiO2 | SAMP |  | 26. | -81.
AE29974 | CRNEP_RS | Grid #326X | REISTADT/CARROLL | 2019-11-14 | 10:05 | 2019-11-14 |  | T-PO4 | Phosphorus, Total | 0.084 |  | 0.006 | mg/L as P | SAMP |  | 26. | -81.
AE29974 | CRNEP_RS | Grid #326X | REISTADT/CARROLL | 2019-11-14 | 10:05 | 2019-11-14 |  | TDEPTH_BC | Depth of Water Body | 1.1 |  |  | Meters | SAMP |  | 26. | -81.
AE29974 | CRNEP_RS | Grid #326X | REISTADT/CARROLL | 2019-11-14 | 10:05 | 2019-11-14 |  | TKN | Nitrogen, Kjeldahl, Total | 0.82 |  | 0.05 | mg/L as N | SAMP |  | 26. | -81.
AE29974 | CRNEP_RS | Grid #326X | REISTADT/CARROLL | 2019-11-14 | 10:05 | 2019-11-14 |  | TOC | Total Organic Carbon | 7.5 |  | 1 | mg/L | SAMP |  | 26. | -81.
AE29974 | CRNEP_RS | Grid #326X | REISTADT/CARROLL | 2019-11-14 | 10:05 | 2019-11-14 |  | TN | Nitrogen, Total | 0.89 |  | 0.05 | mg/L as N | SAMP |  | 26. | -81.
AE29974 | CRNEP_RS | Grid #326X | REISTADT/CARROLL | 2019-11-14 | 10:05 | 2019-11-14 |  | TURB | Turbidity (Nephelometric) | 2.31 |  | 0.2 | NTU | SAMP |  | 26. | -81.
AE29975 | CRNEP_EQ | EB Site #455 | REISTADT/CARROLL | 2019-11-14 | 13:00 | 2019-11-14 |  | $CHLOROA | Chlorophyll a - corrected for Pheophytin | 0.50 | U | 0.5 | mg/M3 | FCEB |  | 26. | -81.
AE29975 | CRNEP_EQ | EB Site #455 | REISTADT/CARROLL | 2019-11-14 | 13:00 | 2019-11-14 |  | $CHLOROA | Pheophytin | 0.50 | U | 0.5 | mg/M3 | FCEB |  | 26. | -81.
AE29975 | CRNEP_EQ | EB Site #455 | REISTADT/CARROLL | 2019-11-14 | 13:00 | 2019-11-14 |  | BOD | Biochemical Oxygen Demand 5 day | 0.3 | U | 0.3 | mg/L | FCEB |  | 26. | -81.
AE29975 | CRNEP_EQ | EB Site #455 | REISTADT/CARROLL | 2019-11-14 | 13:00 | 2019-11-14 |  | COLOR | Color | 1.6 | U | 1.6 | CU | FCEB |  | 26. | -81.
AE29975 | CRNEP_EQ | EB Site #455 | REISTADT/CARROLL | 2019-11-14 | 13:00 | 2019-11-14 |  | DOFIELD_BC | Oxygen, Dissolved, Electrode, by Client | 7.33 |  | 0.1 | mg/L | FCEB |  | 26. | -81.
AE29975 | CRNEP_EQ | EB Site #455 | REISTADT/CARROLL | 2019-11-14 | 13:00 | 2019-11-14 |  | ENTEROLERT | Enterococci | 10 | U | 10 | MPN/100mL | FCEB |  | 26. | -81.
AE29975 | CRNEP_EQ | EB Site #455 | REISTADT/CARROLL | 2019-11-14 | 13:00 | 2019-11-14 |  | MMOMUG2QT | E.coli Enumeration | 10 | U | 10 | MPN/100mL | FCEB |  | 26. | -81.
AE29975 | CRNEP_EQ | EB Site #455 | REISTADT/CARROLL | 2019-11-14 | 13:00 | 2019-11-14 |  | NH3 | Ammonia | 0.014 | U | 0.014 | mg/L as N | FCEB |  | 26. | -81.
AE29975 | CRNEP_EQ | EB Site #455 | REISTADT/CARROLL | 2019-11-14 | 13:00 | 2019-11-14 |  | NO2 | Nitrite | 0.003 | U | 0.003 | mg/L as N | FCEB |  | 26. | -81.
AE29975 | CRNEP_EQ | EB Site #455 | REISTADT/CARROLL | 2019-11-14 | 13:00 | 2019-11-14 |  | NO3 | Nitrate | 0.010 | U | 0.01 | mg/L as N | FCEB |  | 26. | -81.
AE29975 | CRNEP_EQ | EB Site #455 | REISTADT/CARROLL | 2019-11-14 | 13:00 | 2019-11-14 |  | NOX | Nitrate + Nitrite | 0.010 | U | 0.01 | mg/L as N | FCEB |  | 26. | -81.
AE29975 | CRNEP_EQ | EB Site #455 | REISTADT/CARROLL | 2019-11-14 | 13:00 | 2019-11-14 |  | O-PO4 | Phosphorus, Ortho | 0.004 | U | 0.004 | mg/L as P | FCEB |  | 26. | -81.
AE29975 | CRNEP_EQ | EB Site #455 | REISTADT/CARROLL | 2019-11-14 | 13:00 | 2019-11-14 |  | ONIT | Nitrogen, Organic | 0.0500 | U | 0.05 | mg/L as N | FCEB |  | 26. | -81.
AE29975 | CRNEP_EQ | EB Site #455 | REISTADT/CARROLL | 2019-11-14 | 13:00 | 2019-11-14 |  | SALF_BC | Salinity by meter by Client | 0.1 | U | 0.1 | SU | FCEB |  | 26. | -81.
AE29975 | CRNEP_EQ | EB Site #455 | REISTADT/CARROLL | 2019-11-14 | 13:00 | 2019-11-14 |  | SILICA | Silica, disolved as SiO2 | 0.1 | U | 0.1 | mg/L as SiO2 | FCEB |  | 26. | -81.
AE29975 | CRNEP_EQ | EB Site #455 | REISTADT/CARROLL | 2019-11-14 | 13:00 | 2019-11-14 |  | T-PO4 | Phosphorus, Total | 0.006 | U | 0.006 | mg/L as P | FCEB |  | 26. | -81.
AE29975 | CRNEP_EQ | EB Site #455 | REISTADT/CARROLL | 2019-11-14 | 13:00 | 2019-11-14 |  | TKN | Nitrogen, Kjeldahl, Total | 0.05 | U | 0.05 | mg/L as N | FCEB |  | 26. | -81.
AE29975 | CRNEP_EQ | EB Site #455 | REISTADT/CARROLL | 2019-11-14 | 13:00 | 2019-11-14 |  | TN | Nitrogen, Total | 0.0500 | U | 0.05 | mg/L as N | FCEB |  | 26. | -81.
AE29975 | CRNEP_EQ | EB Site #455 | REISTADT/CARROLL | 2019-11-14 | 13:00 | 2019-11-14 |  | TOC | Total Organic Carbon | 1.000 | U | 1 | mg/L | FCEB |  | 26. | -81.
AE29975 | CRNEP_EQ | EB Site #455 | REISTADT/CARROLL | 2019-11-14 | 13:00 | 2019-11-14 |  | TSS | Total Suspended Solids | 0.6 | U | 0.6 | mg/L | FCEB |  | 26. | -81.
AE29975 | CRNEP_EQ | EB Site #455 | REISTADT/CARROLL | 2019-11-14 | 13:00 | 2019-11-14 |  | TURB | Turbidity (Nephelometric) | 0.2 | U | 0.2 | NTU | FCEB |  | 26. | -81.