## FlatData
SAMPLE_ID | LOCATION_CODE | LOCATION_DESCRIPTION | SAMPLE_COLLECTOR | COLLECTION_DATE | COLLECTION_TIME | SUBMIT_DATE | SAMPLE_COMMENT1 | ANALYSIS_CODE | ANALYTE_NAME | COMBINATION_RESULT | QUALIFIER | ANALYTE_MDL | ANALYSIS_UNIT | SAMPLE_TYPE | SAMPLE_COMMENT_LINE_2 | LATITUDE | LONGITUDE
AE77336 | CRNEP_RS | Grid #455 | REISTADT/HORMUTH | 2021-02-17 | 12:00 | 2021-02-17 |  | $CHLOROA | Chlorophyll a - corrected for Pheophytin | 7.41 |  | 0.5 | mg/M3 | SAMP |  | 26.69899 | -81.80601
AE77336 | CRNEP_RS | Grid #455 | REISTADT/HORMUTH | 2021-02-17 | 12:00 | 2021-02-17 |  | $CHLOROA | Pheophytin | 3.64 |  | 0.5 | mg/M3 | SAMP |  | 26.69899 | -81.80601
AE77336 | CRNEP_RS | Grid #455 | REISTADT/HORMUTH | 2021-02-17 | 12:00 | 2021-02-17 |  | BOD | Biochemical Oxygen Demand 5 day | 1.6 |  | 0.3 | mg/L | SAMP |  | 26.69899 | -81.80601
AE77336 | CRNEP_RS | Grid #455 | REISTADT/HORMUTH | 2021-02-17 | 12:00 | 2021-02-17 |  | COLOR | Color | 71.8 |  | 1.6 | CU | SAMP |  | 26.69899 | -81.80601
AE77336 | CRNEP_RS | Grid #455 | REISTADT/HORMUTH | 2021-02-17 | 12:00 | 2021-02-17 |  | DOFIELD_BC | Oxygen, Dissolved, Electrode, by Client | 6.99 |  |  | mg/L | SAMP |  | 26.69899 | -81.80601
AE77336 | CRNEP_RS | Grid #455 | REISTADT/HORMUTH | 2021-02-17 | 12:00 | 2021-02-17 |  | ENTEROLERT | Enterococci | 31 |  | 10 | MPN/100mL | SAMP |  | 26.69899 | -81.80601
AE77336 | CRNEP_RS | Grid #455 | REISTADT/HORMUTH | 2021-02-17 | 12:00 | 2021-02-17 |  | NH3 | Ammonia | 0.020 | I | 0.014 | mg/L as N | SAMP |  | 26.69899 | -81.80601
AE77336 | CRNEP_RS | Grid #455 | REISTADT/HORMUTH | 2021-02-17 | 12:00 | 2021-02-17 |  | NO2 | Nitrite | 0.016 |  | 0.003 | mg/L as N | SAMP |  | 26.69899 | -81.80601
AE77336 | CRNEP_RS | Grid #455 | REISTADT/HORMUTH | 2021-02-17 | 12:00 | 2021-02-17 |  | NO3 | Nitrate | 0.114 |  | 0.01 | mg/L as N | SAMP |  | 26.69899 | -81.80601
AE77336 | CRNEP_RS | Grid #455 | REISTADT/HORMUTH | 2021-02-17 | 12:00 | 2021-02-17 |  | NOX | Nitrate + Nitrite | 0.130 |  | 0.01 | mg/L as N | SAMP |  | 26.69899 | -81.80601
AE77336 | CRNEP_RS | Grid #455 | REISTADT/HORMUTH | 2021-02-17 | 12:00 | 2021-02-17 |  | O-PO4 | Phosphorus, Ortho | 0.046 |  | 0.004 | mg/L as P | SAMP |  | 26.69899 | -81.80601
AE77336 | CRNEP_RS | Grid #455 | REISTADT/HORMUTH | 2021-02-17 | 12:00 | 2021-02-17 |  | ONIT | Nitrogen, Organic | 0.77 |  | 0.05 | mg/L as N | SAMP |  | 26.69899 | -81.80601
AE77336 | CRNEP_RS | Grid #455 | REISTADT/HORMUTH | 2021-02-17 | 12:00 | 2021-02-17 |  | SALF_BC | Salinity by meter by Client | 0.27 |  |  | SU | SAMP |  | 26.69899 | -81.80601
AE77336 | CRNEP_RS | Grid #455 | REISTADT/HORMUTH | 2021-02-17 | 12:00 | 2021-02-17 |  | SECCHI_BC | Water Clarity Secchi Disk, by Client | 0.85 |  |  | meters | SAMP |  | 26.69899 | -81.80601
AE77336 | CRNEP_RS | Grid #455 | REISTADT/HORMUTH | 2021-02-17 | 12:00 | 2021-02-17 |  | SILICA | Silica, disolved as SiO2 | 6.3 |  | 0.1 | mg/L as SiO2 | SAMP |  | 26.69899 | -81.80601
AE77336 | CRNEP_RS | Grid #455 | REISTADT/HORMUTH | 2021-02-17 | 12:00 | 2021-02-17 |  | T-PO4 | Phosphorus, Total | 0.083 |  | 0.006 | mg/L as P | SAMP |  | 26.69899 | -81.80601
AE77336 | CRNEP_RS | Grid #455 | REISTADT/HORMUTH | 2021-02-17 | 12:00 | 2021-02-17 |  | TDEPTH_BC | Depth of Water Body | 1.1 |  |  | Meters | SAMP |  | 26.69899 | -81.80601
AE77336 | CRNEP_RS | Grid #455 | REISTADT/HORMUTH | 2021-02-17 | 12:00 | 2021-02-17 |  | TKN | Nitrogen, Kjeldahl, Total | 0.79 |  | 0.05 | mg/L as N | SAMP |  | 26.69899 | -81.80601
AE77336 | CRNEP_RS | Grid #455 | REISTADT/HORMUTH | 2021-02-17 | 12:00 | 2021-02-17 |  | TN | Nitrogen, Total | 0.92 |  | 0.05 | mg/L as N | SAMP |  | 26.69899 | -81.80601
AE77336 | CRNEP_RS | Grid #455 | REISTADT/HORMUTH | 2021-02-17 | 12:00 | 2021-02-17 |  | TOC | Total Organic Carbon | 16 |  | 1 | mg/L | SAMP |  | 26.69899 | -81.80601
AE77336 | CRNEP_RS | Grid #455 | REISTADT/HORMUTH | 2021-02-17 | 12:00 | 2021-02-17 |  | TSS | Total Suspended Solids | 3.90 |  | 0.6 | mg/L | SAMP |  | 26.69899 | -81.80601
AE77336 | CRNEP_RS | Grid #455 | REISTADT/HORMUTH | 2021-02-17 | 12:00 | 2021-02-17 |  | TURB | Turbidity (Nephelometric) | 3.77 |  | 0.2 | NTU | SAMP |  | 26.69899 | -81.80601
AE77337 | CRNEP_RS | Grid #442 | REISTADT/HORMUTH | 2021-02-17 | 11:05 | 2021-02-17 |  | $CHLOROA | Chlorophyll a - corrected for Pheophytin | 16.53 |  | 0.5 | mg/M3 | SAMP |  | 26.65674 | -81.87780
AE77337 | CRNEP_RS | Grid #442 | REISTADT/HORMUTH | 2021-02-17 | 11:05 | 2021-02-17 |  | $CHLOROA | Pheophytin | 2.40 |  | 0.5 | mg/M3 | SAMP |  | 26.65674 | -81.87780
AE77337 | CRNEP_RS | Grid #442 | REISTADT/HORMUTH | 2021-02-17 | 11:05 | 2021-02-17 |  | BOD | Biochemical Oxygen Demand 5 day | 1.4 |  | 0.3 | mg/L | SAMP |  | 26.65674 | -81.87780
AE77337 | CRNEP_RS | Grid #442 | REISTADT/HORMUTH | 2021-02-17 | 11:05 | 2021-02-17 |  | COLOR | Color | 61.7 |  | 1.6 | CU | SAMP |  | 26.65674 | -81.87780
AE77337 | CRNEP_RS | Grid #442 | REISTADT/HORMUTH | 2021-02-17 | 11:05 | 2021-02-17 |  | DOFIELD_BC | Oxygen, Dissolved, Electrode, by Client | 8.37 |  |  | mg/L | SAMP |  | 26.65674 | -81.87780
AE77337 | CRNEP_RS | Grid #442 | REISTADT/HORMUTH | 2021-02-17 | 11:05 | 2021-02-17 |  | ENTEROLERT | Enterococci | 31 |  | 10 | MPN/100mL | SAMP |  | 26.65674 | -81.87780
AE77337 | CRNEP_RS | Grid #442 | REISTADT/HORMUTH | 2021-02-17 | 11:05 | 2021-02-17 |  | NH3 | Ammonia | 0.014 | U | 0.014 | mg/L as N | SAMP |  | 26.65674 | -81.87780
AE77337 | CRNEP_RS | Grid #442 | REISTADT/HORMUTH | 2021-02-17 | 11:05 | 2021-02-17 |  | NO2 | Nitrite | 0.003 | I | 0.003 | mg/L as N | SAMP |  | 26.65674 | -81.87780
AE77337 | CRNEP_RS | Grid #442 | REISTADT/HORMUTH | 2021-02-17 | 11:05 | 2021-02-17 |  | NO3 | Nitrate | 0.010 | U | 0.01 | mg/L as N | SAMP |  | 26.65674 | -81.87780
AE77337 | CRNEP_RS | Grid #442 | REISTADT/HORMUTH | 2021-02-17 | 11:05 | 2021-02-17 |  | NOX | Nitrate + Nitrite | 0.010 | U | 0.01 | mg/L as N | SAMP |  | 26.65674 | -81.87780
AE77337 | CRNEP_RS | Grid #442 | REISTADT/HORMUTH | 2021-02-17 | 11:05 | 2021-02-17 |  | O-PO4 | Phosphorus, Ortho | 0.027 |  | 0.004 | mg/L as P | SAMP |  | 26.65674 | -81.87780
AE77337 | CRNEP_RS | Grid #442 | REISTADT/HORMUTH | 2021-02-17 | 11:05 | 2021-02-17 |  | ONIT | Nitrogen, Organic | 0.88 |  | 0.05 | mg/L as N | SAMP |  | 26.65674 | -81.87780
AE77337 | CRNEP_RS | Grid #442 | REISTADT/HORMUTH | 2021-02-17 | 11:05 | 2021-02-17 |  | SALF_BC | Salinity by meter by Client | 2.42 |  |  | SU | SAMP |  | 26.65674 | -81.87780
AE77337 | CRNEP_RS | Grid #442 | REISTADT/HORMUTH | 2021-02-17 | 11:05 | 2021-02-17 |  | SECCHI_BC | Water Clarity Secchi Disk, by Client | 0.75 |  |  | meters | SAMP |  | 26.65674 | -81.87780
AE77337 | CRNEP_RS | Grid #442 | REISTADT/HORMUTH | 2021-02-17 | 11:05 | 2021-02-17 |  | SILICA | Silica, disolved as SiO2 | 4.4 |  | 0.1 | mg/L as SiO2 | SAMP |  | 26.65674 | -81.87780
AE77337 | CRNEP_RS | Grid #442 | REISTADT/HORMUTH | 2021-02-17 | 11:05 | 2021-02-17 |  | T-PO4 | Phosphorus, Total | 0.080 |  | 0.006 | mg/L as P | SAMP |  | 26.65674 | -81.87780
AE77337 | CRNEP_RS | Grid #442 | REISTADT/HORMUTH | 2021-02-17 | 11:05 | 2021-02-17 |  | TDEPTH_BC | Depth of Water Body | 1.1 |  |  | Meters | SAMP |  | 26.65674 | -81.87780
AE77337 | CRNEP_RS | Grid #442 | REISTADT/HORMUTH | 2021-02-17 | 11:05 | 2021-02-17 |  | TKN | Nitrogen, Kjeldahl, Total | 0.88 |  | 0.05 | mg/L as N | SAMP |  | 26.65674 | -81.87780
AE77337 | CRNEP_RS | Grid #442 | REISTADT/HORMUTH | 2021-02-17 | 11:05 | 2021-02-17 |  | TN | Nitrogen, Total | 0.88 |  | 0.05 | mg/L as N | SAMP |  | 26.65674 | -81.87780
AE77337 | CRNEP_RS | Grid #442 | REISTADT/HORMUTH | 2021-02-17 | 11:05 | 2021-02-17 |  | TOC | Total Organic Carbon | 15 |  | 1 | mg/L | SAMP |  | 26.65674 | -81.87780
AE77337 | CRNEP_RS | Grid #442 | REISTADT/HORMUTH | 2021-02-17 | 11:05 | 2021-02-17 |  | TSS | Total Suspended Solids | 7.00 |  | 0.6 | mg/L | SAMP |  | 26.65674 | -81.87780
AE77337 | CRNEP_RS | Grid #442 | REISTADT/HORMUTH | 2021-02-17 | 11:05 | 2021-02-17 |  | TURB | Turbidity (Nephelometric) | 5.24 |  | 0.2 | NTU | SAMP |  | 26.65674 | -81.87780
AE77338 | CRNEP_RS | Grid #429 | REISTADT/HORMUTH | 2021-02-17 | 10:10 | 2021-02-17 |  | $CHLOROA | Chlorophyll a - corrected for Pheophytin | 6.75 |  | 0.5 | mg/M3 | SAMP |  | 26.61721 | -81.89429
AE77338 | CRNEP_RS | Grid #429 | REISTADT/HORMUTH | 2021-02-17 | 10:10 | 2021-02-17 |  | $CHLOROA | Pheophytin | 2.00 | I | 0.5 | mg/M3 | SAMP |  | 26.61721 | -81.89429
AE77338 | CRNEP_RS | Grid #429 | REISTADT/HORMUTH | 2021-02-17 | 10:10 | 2021-02-17 |  | BOD | Biochemical Oxygen Demand 5 day | 1.4 |  | 0.3 | mg/L | SAMP |  | 26.61721 | -81.89429
AE77338 | CRNEP_RS | Grid #429 | REISTADT/HORMUTH | 2021-02-17 | 10:10 | 2021-02-17 |  | COLOR | Color | 55.6 |  | 1.6 | CU | SAMP |  | 26.61721 | -81.89429
AE77338 | CRNEP_RS | Grid #429 | REISTADT/HORMUTH | 2021-02-17 | 10:10 | 2021-02-17 |  | DOFIELD_BC | Oxygen, Dissolved, Electrode, by Client | 7.93 |  |  | mg/L | SAMP |  | 26.61721 | -81.89429
AE77338 | CRNEP_RS | Grid #429 | REISTADT/HORMUTH | 2021-02-17 | 10:10 | 2021-02-17 |  | ENTEROLERT | Enterococci | 10 | U | 10 | MPN/100mL | SAMP |  | 26.61721 | -81.89429
AE77338 | CRNEP_RS | Grid #429 | REISTADT/HORMUTH | 2021-02-17 | 10:10 | 2021-02-17 |  | NH3 | Ammonia | 0.014 | U | 0.014 | mg/L as N | SAMP |  | 26.61721 | -81.89429
AE77338 | CRNEP_RS | Grid #429 | REISTADT/HORMUTH | 2021-02-17 | 10:10 | 2021-02-17 |  | NO2 | Nitrite | 0.003 | U | 0.003 | mg/L as N | SAMP |  | 26.61721 | -81.89429
AE77338 | CRNEP_RS | Grid #429 | REISTADT/HORMUTH | 2021-02-17 | 10:10 | 2021-02-17 |  | NO3 | Nitrate | 0.010 | U | 0.01 | mg/L as N | SAMP |  | 26.61721 | -81.89429
AE77338 | CRNEP_RS | Grid #429 | REISTADT/HORMUTH | 2021-02-17 | 10:10 | 2021-02-17 |  | NOX | Nitrate + Nitrite | 0.010 | U | 0.01 | mg/L as N | SAMP |  | 26.61721 | -81.89429
AE77338 | CRNEP_RS | Grid #429 | REISTADT/HORMUTH | 2021-02-17 | 10:10 | 2021-02-17 |  | O-PO4 | Phosphorus, Ortho | 0.021 |  | 0.004 | mg/L as P | SAMP |  | 26.61721 | -81.89429
AE77338 | CRNEP_RS | Grid #429 | REISTADT/HORMUTH | 2021-02-17 | 10:10 | 2021-02-17 |  | ONIT | Nitrogen, Organic | 0.71 |  | 0.05 | mg/L as N | SAMP |  | 26.61721 | -81.89429
AE77338 | CRNEP_RS | Grid #429 | REISTADT/HORMUTH | 2021-02-17 | 10:10 | 2021-02-17 |  | SALF_BC | Salinity by meter by Client | 4.47 |  |  | SU | SAMP |  | 26.61721 | -81.89429
AE77338 | CRNEP_RS | Grid #429 | REISTADT/HORMUTH | 2021-02-17 | 10:10 | 2021-02-17 |  | SECCHI_BC | Water Clarity Secchi Disk, by Client | 1.15 |  |  | meters | SAMP |  | 26.61721 | -81.89429
AE77338 | CRNEP_RS | Grid #429 | REISTADT/HORMUTH | 2021-02-17 | 10:10 | 2021-02-17 |  | SILICA | Silica, disolved as SiO2 | 3.0 |  | 0.1 | mg/L as SiO2 | SAMP |  | 26.61721 | -81.89429
AE77338 | CRNEP_RS | Grid #429 | REISTADT/HORMUTH | 2021-02-17 | 10:10 | 2021-02-17 |  | T-PO4 | Phosphorus, Total | 0.059 |  | 0.006 | mg/L as P | SAMP |  | 26.61721 | -81.89429
AE77338 | CRNEP_RS | Grid #429 | REISTADT/HORMUTH | 2021-02-17 | 10:10 | 2021-02-17 |  | TDEPTH_BC | Depth of Water Body | 2.2 |  |  | Meters | SAMP |  | 26.61721 | -81.89429
AE77338 | CRNEP_RS | Grid #429 | REISTADT/HORMUTH | 2021-02-17 | 10:10 | 2021-02-17 |  | TKN | Nitrogen, Kjeldahl, Total | 0.71 |  | 0.05 | mg/L as N | SAMP |  | 26.61721 | -81.89429
AE77338 | CRNEP_RS | Grid #429 | REISTADT/HORMUTH | 2021-02-17 | 10:10 | 2021-02-17 |  | TN | Nitrogen, Total | 0.71 |  | 0.05 | mg/L as N | SAMP |  | 26.61721 | -81.89429
AE77338 | CRNEP_RS | Grid #429 | REISTADT/HORMUTH | 2021-02-17 | 10:10 | 2021-02-17 |  | TOC | Total Organic Carbon | 14 |  | 1 | mg/L | SAMP |  | 26.61721 | -81.89429
AE77338 | CRNEP_RS | Grid #429 | REISTADT/HORMUTH | 2021-02-17 | 10:10 | 2021-02-17 |  | TSS | Total Suspended Solids | 3.30 |  | 0.6 | mg/L | SAMP |  | 26.61721 | -81.89429
AE77338 | CRNEP_RS | Grid #429 | REISTADT/HORMUTH | 2021-02-17 | 10:10 | 2021-02-17 |  | TURB | Turbidity (Nephelometric) | 2.29 |  | 0.2 | NTU | SAMP |  | 26.61721 | -81.89429
AE77339 | CRNEP_RS | Grid #428 | REISTADT/HORMUTH | 2021-02-17 | 10:35 | 2021-02-17 |  | $CHLOROA | Chlorophyll a - corrected for Pheophytin | 7.80 |  | 0.5 | mg/M3 | SAMP |  | 26.61729 | -81.91093
AE77339 | CRNEP_RS | Grid #428 | REISTADT/HORMUTH | 2021-02-17 | 10:35 | 2021-02-17 |  | $CHLOROA | Pheophytin | 3.42 |  | 0.5 | mg/M3 | SAMP |  | 26.61729 | -81.91093
AE77339 | CRNEP_RS | Grid #428 | REISTADT/HORMUTH | 2021-02-17 | 10:35 | 2021-02-17 |  | BOD | Biochemical Oxygen Demand 5 day | 1.7 |  | 0.3 | mg/L | SAMP |  | 26.61729 | -81.91093
AE77339 | CRNEP_RS | Grid #428 | REISTADT/HORMUTH | 2021-02-17 | 10:35 | 2021-02-17 |  | COLOR | Color | 59.4 |  | 1.6 | CU | SAMP |  | 26.61729 | -81.91093
AE77339 | CRNEP_RS | Grid #428 | REISTADT/HORMUTH | 2021-02-17 | 10:35 | 2021-02-17 |  | DOFIELD_BC | Oxygen, Dissolved, Electrode, by Client | 8.21 |  |  | mg/L | SAMP |  | 26.61729 | -81.91093
AE77339 | CRNEP_RS | Grid #428 | REISTADT/HORMUTH | 2021-02-17 | 10:35 | 2021-02-17 |  | ENTEROLERT | Enterococci | 10 |  | 10 | MPN/100mL | SAMP |  | 26.61729 | -81.91093
AE77339 | CRNEP_RS | Grid #428 | REISTADT/HORMUTH | 2021-02-17 | 10:35 | 2021-02-17 |  | NH3 | Ammonia | 0.014 | U | 0.014 | mg/L as N | SAMP |  | 26.61729 | -81.91093
AE77339 | CRNEP_RS | Grid #428 | REISTADT/HORMUTH | 2021-02-17 | 10:35 | 2021-02-17 |  | NO2 | Nitrite | 0.003 | U | 0.003 | mg/L as N | SAMP |  | 26.61729 | -81.91093
AE77339 | CRNEP_RS | Grid #428 | REISTADT/HORMUTH | 2021-02-17 | 10:35 | 2021-02-17 |  | NO3 | Nitrate | 0.010 | U | 0.01 | mg/L as N | SAMP |  | 26.61729 | -81.91093
AE77339 | CRNEP_RS | Grid #428 | REISTADT/HORMUTH | 2021-02-17 | 10:35 | 2021-02-17 |  | NOX | Nitrate + Nitrite | 0.010 | U | 0.01 | mg/L as N | SAMP |  | 26.61729 | -81.91093
AE77339 | CRNEP_RS | Grid #428 | REISTADT/HORMUTH | 2021-02-17 | 10:35 | 2021-02-17 |  | O-PO4 | Phosphorus, Ortho | 0.023 |  | 0.004 | mg/L as P | SAMP |  | 26.61729 | -81.91093
AE77339 | CRNEP_RS | Grid #428 | REISTADT/HORMUTH | 2021-02-17 | 10:35 | 2021-02-17 |  | ONIT | Nitrogen, Organic | 0.73 |  | 0.05 | mg/L as N | SAMP |  | 26.61729 | -81.91093
AE77339 | CRNEP_RS | Grid #428 | REISTADT/HORMUTH | 2021-02-17 | 10:35 | 2021-02-17 |  | SECCHI_BC | Water Clarity Secchi Disk, by Client | 0.95 |  |  | meters | SAMP |  | 26.61729 | -81.91093
AE77339 | CRNEP_RS | Grid #428 | REISTADT/HORMUTH | 2021-02-17 | 10:35 | 2021-02-17 |  | SALF_BC | Salinity by meter by Client | 3.65 |  |  | SU | SAMP |  | 26.61729 | -81.91093
AE77339 | CRNEP_RS | Grid #428 | REISTADT/HORMUTH | 2021-02-17 | 10:35 | 2021-02-17 |  | SILICA | Silica, disolved as SiO2 | 3.5 |  | 0.1 | mg/L as SiO2 | SAMP |  | 26.61729 | -81.91093
AE77339 | CRNEP_RS | Grid #428 | REISTADT/HORMUTH | 2021-02-17 | 10:35 | 2021-02-17 |  | T-PO4 | Phosphorus, Total | 0.078 |  | 0.006 | mg/L as P | SAMP |  | 26.61729 | -81.91093
AE77339 | CRNEP_RS | Grid #428 | REISTADT/HORMUTH | 2021-02-17 | 10:35 | 2021-02-17 |  | TDEPTH_BC | Depth of Water Body | 1.3 |  |  | Meters | SAMP |  | 26.61729 | -81.91093
AE77339 | CRNEP_RS | Grid #428 | REISTADT/HORMUTH | 2021-02-17 | 10:35 | 2021-02-17 |  | TSS | Total Suspended Solids | 7.55 |  | 0.6 | mg/L | SAMP |  | 26.61729 | -81.91093
AE77339 | CRNEP_RS | Grid #428 | REISTADT/HORMUTH | 2021-02-17 | 10:35 | 2021-02-17 |  | TKN | Nitrogen, Kjeldahl, Total | 0.73 |  | 0.05 | mg/L as N | SAMP |  | 26.61729 | -81.91093
AE77339 | CRNEP_RS | Grid #428 | REISTADT/HORMUTH | 2021-02-17 | 10:35 | 2021-02-17 |  | TN | Nitrogen, Total | 0.73 |  | 0.05 | mg/L as N | SAMP |  | 26.61729 | -81.91093
AE77339 | CRNEP_RS | Grid #428 | REISTADT/HORMUTH | 2021-02-17 | 10:35 | 2021-02-17 |  | TOC | Total Organic Carbon | 15 |  | 1 | mg/L | SAMP |  | 26.61729 | -81.91093
AE77339 | CRNEP_RS | Grid #428 | REISTADT/HORMUTH | 2021-02-17 | 10:35 | 2021-02-17 |  | TURB | Turbidity (Nephelometric) | 5.07 |  | 0.2 | NTU | SAMP |  | 26.61729 | -81.91093
AE77340 | CRNEP_RS | Grid #403 | REISTADT/HORMUTH | 2021-02-17 | 09:35 | 2021-02-17 |  | $CHLOROA | Chlorophyll a - corrected for Pheophytin | 2.46 |  | 0.5 | mg/M3 | SAMP |  | 26.55868 | -81.93354
AE77340 | CRNEP_RS | Grid #403 | REISTADT/HORMUTH | 2021-02-17 | 09:35 | 2021-02-17 |  | $CHLOROA | Pheophytin | 1.49 | I | 0.5 | mg/M3 | SAMP |  | 26.55868 | -81.93354
AE77340 | CRNEP_RS | Grid #403 | REISTADT/HORMUTH | 2021-02-17 | 09:35 | 2021-02-17 |  | BOD | Biochemical Oxygen Demand 5 day | 1.3 |  | 0.3 | mg/L | SAMP |  | 26.55868 | -81.93354
AE77340 | CRNEP_RS | Grid #403 | REISTADT/HORMUTH | 2021-02-17 | 09:35 | 2021-02-17 |  | COLOR | Color | 45.8 | Q | 1.6 | CU | SAMP |  | 26.55868 | -81.93354
AE77340 | CRNEP_RS | Grid #403 | REISTADT/HORMUTH | 2021-02-17 | 09:35 | 2021-02-17 |  | DOFIELD_BC | Oxygen, Dissolved, Electrode, by Client | 7.42 |  |  | mg/L | SAMP |  | 26.55868 | -81.93354
AE77340 | CRNEP_RS | Grid #403 | REISTADT/HORMUTH | 2021-02-17 | 09:35 | 2021-02-17 |  | ENTEROLERT | Enterococci | 10 |  | 10 | MPN/100mL | SAMP |  | 26.55868 | -81.93354
AE77340 | CRNEP_RS | Grid #403 | REISTADT/HORMUTH | 2021-02-17 | 09:35 | 2021-02-17 |  | NH3 | Ammonia | 0.014 | U | 0.014 | mg/L as N | SAMP |  | 26.55868 | -81.93354
AE77340 | CRNEP_RS | Grid #403 | REISTADT/HORMUTH | 2021-02-17 | 09:35 | 2021-02-17 |  | NO2 | Nitrite | 0.003 | U | 0.003 | mg/L as N | SAMP |  | 26.55868 | -81.93354
AE77340 | CRNEP_RS | Grid #403 | REISTADT/HORMUTH | 2021-02-17 | 09:35 | 2021-02-17 |  | NO3 | Nitrate | 0.010 | U | 0.01 | mg/L as N | SAMP |  | 26.55868 | -81.93354
AE77340 | CRNEP_RS | Grid #403 | REISTADT/HORMUTH | 2021-02-17 | 09:35 | 2021-02-17 |  | NOX | Nitrate + Nitrite | 0.010 | U | 0.01 | mg/L as N | SAMP |  | 26.55868 | -81.93354
AE77340 | CRNEP_RS | Grid #403 | REISTADT/HORMUTH | 2021-02-17 | 09:35 | 2021-02-17 |  | O-PO4 | Phosphorus, Ortho | 0.023 |  | 0.004 | mg/L as P | SAMP |  | 26.55868 | -81.93354
AE77340 | CRNEP_RS | Grid #403 | REISTADT/HORMUTH | 2021-02-17 | 09:35 | 2021-02-17 |  | ONIT | Nitrogen, Organic | 0.75 |  | 0.05 | mg/L as N | SAMP |  | 26.55868 | -81.93354
AE77340 | CRNEP_RS | Grid #403 | REISTADT/HORMUTH | 2021-02-17 | 09:35 | 2021-02-17 |  | SALF_BC | Salinity by meter by Client | 8.73 |  |  | SU | SAMP |  | 26.55868 | -81.93354
AE77340 | CRNEP_RS | Grid #403 | REISTADT/HORMUTH | 2021-02-17 | 09:35 | 2021-02-17 |  | SECCHI_BC | Water Clarity Secchi Disk, by Client | 1.55 |  |  | meters | SAMP |  | 26.55868 | -81.93354
AE77340 | CRNEP_RS | Grid #403 | REISTADT/HORMUTH | 2021-02-17 | 09:35 | 2021-02-17 |  | SILICA | Silica, disolved as SiO2 | 2.3 |  | 0.1 | mg/L as SiO2 | SAMP |  | 26.55868 | -81.93354
AE77340 | CRNEP_RS | Grid #403 | REISTADT/HORMUTH | 2021-02-17 | 09:35 | 2021-02-17 |  | T-PO4 | Phosphorus, Total | 0.051 |  | 0.006 | mg/L as P | SAMP |  | 26.55868 | -81.93354
AE77340 | CRNEP_RS | Grid #403 | REISTADT/HORMUTH | 2021-02-17 | 09:35 | 2021-02-17 |  | TDEPTH_BC | Depth of Water Body | 2.6 |  |  | Meters | SAMP |  | 26.55868 | -81.93354
AE77340 | CRNEP_RS | Grid #403 | REISTADT/HORMUTH | 2021-02-17 | 09:35 | 2021-02-17 |  | TKN | Nitrogen, Kjeldahl, Total | 0.75 |  | 0.05 | mg/L as N | SAMP |  | 26.55868 | -81.93354
AE77340 | CRNEP_RS | Grid #403 | REISTADT/HORMUTH | 2021-02-17 | 09:35 | 2021-02-17 |  | TN | Nitrogen, Total | 0.75 |  | 0.05 | mg/L as N | SAMP |  | 26.55868 | -81.93354
AE77340 | CRNEP_RS | Grid #403 | REISTADT/HORMUTH | 2021-02-17 | 09:35 | 2021-02-17 |  | TOC | Total Organic Carbon | 13 |  | 1 | mg/L | SAMP |  | 26.55868 | -81.93354
AE77340 | CRNEP_RS | Grid #403 | REISTADT/HORMUTH | 2021-02-17 | 09:35 | 2021-02-17 |  | TSS | Total Suspended Solids | 2.05 | I | 0.6 | mg/L | SAMP |  | 26.55868 | -81.93354
AE77340 | CRNEP_RS | Grid #403 | REISTADT/HORMUTH | 2021-02-17 | 09:35 | 2021-02-17 |  | TURB | Turbidity (Nephelometric) | 1.34 |  | 0.2 | NTU | SAMP |  | 26.55868 | -81.93354
AE77341 | CRNEP_EQ | EB Site #455 | REISTADT/HORMUTH | 2021-02-17 | 12:15 | 2021-02-17 |  | $CHLOROA | Chlorophyll a - corrected for Pheophytin | 0.50 | U | 0.5 | mg/M3 | FCEB |  | 26.69899 | -81.80601
AE77341 | CRNEP_EQ | EB Site #455 | REISTADT/HORMUTH | 2021-02-17 | 12:15 | 2021-02-17 |  | $CHLOROA | Pheophytin | 0.50 | U | 0.5 | mg/M3 | FCEB |  | 26.69899 | -81.80601
AE77341 | CRNEP_EQ | EB Site #455 | REISTADT/HORMUTH | 2021-02-17 | 12:15 | 2021-02-17 |  | BOD | Biochemical Oxygen Demand 5 day | 0.3 | U | 0.3 | mg/L | FCEB |  | 26.69899 | -81.80601
AE77341 | CRNEP_EQ | EB Site #455 | REISTADT/HORMUTH | 2021-02-17 | 12:15 | 2021-02-17 |  | COLOR | Color | 1.6 | U | 1.6 | CU | FCEB |  | 26.69899 | -81.80601
AE77341 | CRNEP_EQ | EB Site #455 | REISTADT/HORMUTH | 2021-02-17 | 12:15 | 2021-02-17 |  | ENTEROLERT | Enterococci | 1 | U | 1 | MPN/100mL | FCEB |  | 26.69899 | -81.80601
AE77341 | CRNEP_EQ | EB Site #455 | REISTADT/HORMUTH | 2021-02-17 | 12:15 | 2021-02-17 |  | NH3 | Ammonia | 0.014 | U | 0.014 | mg/L as N | FCEB |  | 26.69899 | -81.80601
AE77341 | CRNEP_EQ | EB Site #455 | REISTADT/HORMUTH | 2021-02-17 | 12:15 | 2021-02-17 |  | NO2 | Nitrite | 0.003 | U | 0.003 | mg/L as N | FCEB |  | 26.69899 | -81.80601
AE77341 | CRNEP_EQ | EB Site #455 | REISTADT/HORMUTH | 2021-02-17 | 12:15 | 2021-02-17 |  | NO3 | Nitrate | 0.010 | U | 0.01 | mg/L as N | FCEB |  | 26.69899 | -81.80601
AE77341 | CRNEP_EQ | EB Site #455 | REISTADT/HORMUTH | 2021-02-17 | 12:15 | 2021-02-17 |  | NOX | Nitrate + Nitrite | 0.010 | U | 0.01 | mg/L as N | FCEB |  | 26.69899 | -81.80601
AE77341 | CRNEP_EQ | EB Site #455 | REISTADT/HORMUTH | 2021-02-17 | 12:15 | 2021-02-17 |  | O-PO4 | Phosphorus, Ortho | 0.004 | U | 0.004 | mg/L as P | FCEB |  | 26.69899 | -81.80601
AE77341 | CRNEP_EQ | EB Site #455 | REISTADT/HORMUTH | 2021-02-17 | 12:15 | 2021-02-17 |  | ONIT | Nitrogen, Organic | 0.0500 | U | 0.05 | mg/L as N | FCEB |  | 26.69899 | -81.80601
AE77341 | CRNEP_EQ | EB Site #455 | REISTADT/HORMUTH | 2021-02-17 | 12:15 | 2021-02-17 |  | SILICA | Silica, disolved as SiO2 | 0.1 | U | 0.1 | mg/L as SiO2 | FCEB |  | 26.69899 | -81.80601
AE77341 | CRNEP_EQ | EB Site #455 | REISTADT/HORMUTH | 2021-02-17 | 12:15 | 2021-02-17 |  | T-PO4 | Phosphorus, Total | 0.006 | U | 0.006 | mg/L as P | FCEB |  | 26.69899 | -81.80601
AE77341 | CRNEP_EQ | EB Site #455 | REISTADT/HORMUTH | 2021-02-17 | 12:15 | 2021-02-17 |  | TKN | Nitrogen, Kjeldahl, Total | 0.05 | U | 0.05 | mg/L as N | FCEB |  | 26.69899 | -81.80601
AE77341 | CRNEP_EQ | EB Site #455 | REISTADT/HORMUTH | 2021-02-17 | 12:15 | 2021-02-17 |  | TN | Nitrogen, Total | 0.0500 | U | 0.05 | mg/L as N | FCEB |  | 26.69899 | -81.80601
AE77341 | CRNEP_EQ | EB Site #455 | REISTADT/HORMUTH | 2021-02-17 | 12:15 | 2021-02-17 |  | TOC | Total Organic Carbon | 1.000 | U | 1 | mg/L | FCEB |  | 26.69899 | -81.80601
AE77341 | CRNEP_EQ | EB Site #455 | REISTADT/HORMUTH | 2021-02-17 | 12:15 | 2021-02-17 |  | TSS | Total Suspended Solids | 0.6 | U | 0.6 | mg/L | FCEB |  | 26.69899 | -81.80601
AE77341 | CRNEP_EQ | EB Site #455 | REISTADT/HORMUTH | 2021-02-17 | 12:15 | 2021-02-17 |  | TURB | Turbidity (Nephelometric) | 0.20 | U | 0.2 | NTU | FCEB |  | 26.69899 | -81.80601