## FlatData
SAMPLE_ID | LOCATION_CODE | LOCATION_DESCRIPTION | SAMPLE_COLLECTOR | COLLECTION_DATE | COLLECTION_TIME | SUBMIT_DATE | SAMPLE_COMMENT1 | ANALYSIS_CODE | ANALYTE_NAME | COMBINATION_RESULT | QUALIFIER | ANALYTE_MDL | ANALYSIS_UNIT | SAMPLE_TYPE | SAMPLE_COMMENT_LINE_2 | LATITUDE | LONGITUDE
AE80513 | CRNEP_RS | Grid #395 | REISTADT/HORMUTH | 2021-03-17 | 09:35 | 2021-03-17 |  | $CHLOROA | Chlorophyll a - corrected for Pheophytin | 2.24 |  | 0.5 | mg/M3 | SAMP |  | 26.54758 | -81.94290
AE80513 | CRNEP_RS | Grid #395 | REISTADT/HORMUTH | 2021-03-17 | 09:35 | 2021-03-17 |  | $CHLOROA | Pheophytin | 1.10 | I | 0.5 | mg/M3 | SAMP |  | 26.54758 | -81.94290
AE80513 | CRNEP_RS | Grid #395 | REISTADT/HORMUTH | 2021-03-17 | 09:35 | 2021-03-17 |  | BOD | Biochemical Oxygen Demand 5 day | 1.0 | V1 I J3 | 0.3 | mg/L | SAMP |  | 26.54758 | -81.94290
AE80513 | CRNEP_RS | Grid #395 | REISTADT/HORMUTH | 2021-03-17 | 09:35 | 2021-03-17 |  | COLOR | Color | 37.2 |  | 1.6 | CU | SAMP |  | 26.54758 | -81.94290
AE80513 | CRNEP_RS | Grid #395 | REISTADT/HORMUTH | 2021-03-17 | 09:35 | 2021-03-17 |  | DOFIELD_BC | Oxygen, Dissolved, Electrode, by Client | 7.26 |  |  | mg/L | SAMP |  | 26.54758 | -81.94290
AE80513 | CRNEP_RS | Grid #395 | REISTADT/HORMUTH | 2021-03-17 | 09:35 | 2021-03-17 |  | ENTEROLERT | Enterococci | 10 | U | 10 | MPN/100mL | SAMP |  | 26.54758 | -81.94290
AE80513 | CRNEP_RS | Grid #395 | REISTADT/HORMUTH | 2021-03-17 | 09:35 | 2021-03-17 |  | NH3 | Ammonia | 0.014 | U | 0.014 | mg/L as N | SAMP |  | 26.54758 | -81.94290
AE80513 | CRNEP_RS | Grid #395 | REISTADT/HORMUTH | 2021-03-17 | 09:35 | 2021-03-17 |  | NO2 | Nitrite | 0.003 | U | 0.003 | mg/L as N | SAMP |  | 26.54758 | -81.94290
AE80513 | CRNEP_RS | Grid #395 | REISTADT/HORMUTH | 2021-03-17 | 09:35 | 2021-03-17 |  | NO3 | Nitrate | 0.010 | U | 0.01 | mg/L as N | SAMP |  | 26.54758 | -81.94290
AE80513 | CRNEP_RS | Grid #395 | REISTADT/HORMUTH | 2021-03-17 | 09:35 | 2021-03-17 |  | NOX | Nitrate + Nitrite | 0.010 | U | 0.01 | mg/L as N | SAMP |  | 26.54758 | -81.94290
AE80513 | CRNEP_RS | Grid #395 | REISTADT/HORMUTH | 2021-03-17 | 09:35 | 2021-03-17 |  | O-PO4 | Phosphorus, Ortho | 0.024 |  | 0.004 | mg/L as P | SAMP |  | 26.54758 | -81.94290
AE80513 | CRNEP_RS | Grid #395 | REISTADT/HORMUTH | 2021-03-17 | 09:35 | 2021-03-17 |  | ONIT | Nitrogen, Organic | 0.75 |  | 0.05 | mg/L as N | SAMP |  | 26.54758 | -81.94290
AE80513 | CRNEP_RS | Grid #395 | REISTADT/HORMUTH | 2021-03-17 | 09:35 | 2021-03-17 |  | SALF_BC | Salinity by meter by Client | 12.97 |  |  | SU | SAMP |  | 26.54758 | -81.94290
AE80513 | CRNEP_RS | Grid #395 | REISTADT/HORMUTH | 2021-03-17 | 09:35 | 2021-03-17 |  | SECCHI_BC | Water Clarity Secchi Disk, by Client | 1.25 |  |  | meters | SAMP |  | 26.54758 | -81.94290
AE80513 | CRNEP_RS | Grid #395 | REISTADT/HORMUTH | 2021-03-17 | 09:35 | 2021-03-17 |  | SILICA | Silica, disolved as SiO2 | 2.6 |  | 0.1 | mg/L as SiO2 | SAMP |  | 26.54758 | -81.94290
AE80513 | CRNEP_RS | Grid #395 | REISTADT/HORMUTH | 2021-03-17 | 09:35 | 2021-03-17 |  | T-PO4 | Phosphorus, Total | 0.051 |  | 0.006 | mg/L as P | SAMP |  | 26.54758 | -81.94290
AE80513 | CRNEP_RS | Grid #395 | REISTADT/HORMUTH | 2021-03-17 | 09:35 | 2021-03-17 |  | TDEPTH_BC | Depth of Water Body | 1.8 |  |  | Meters | SAMP |  | 26.54758 | -81.94290
AE80513 | CRNEP_RS | Grid #395 | REISTADT/HORMUTH | 2021-03-17 | 09:35 | 2021-03-17 |  | TKN | Nitrogen, Kjeldahl, Total | 0.75 |  | 0.05 | mg/L as N | SAMP |  | 26.54758 | -81.94290
AE80513 | CRNEP_RS | Grid #395 | REISTADT/HORMUTH | 2021-03-17 | 09:35 | 2021-03-17 |  | TN | Nitrogen, Total | 0.75 |  | 0.05 | mg/L as N | SAMP |  | 26.54758 | -81.94290
AE80513 | CRNEP_RS | Grid #395 | REISTADT/HORMUTH | 2021-03-17 | 09:35 | 2021-03-17 |  | TOC | Total Organic Carbon | 11 |  | 1 | mg/L | SAMP |  | 26.54758 | -81.94290
AE80513 | CRNEP_RS | Grid #395 | REISTADT/HORMUTH | 2021-03-17 | 09:35 | 2021-03-17 |  | TSS | Total Suspended Solids | 1.20 | I | 0.6 | mg/L | SAMP |  | 26.54758 | -81.94290
AE80513 | CRNEP_RS | Grid #395 | REISTADT/HORMUTH | 2021-03-17 | 09:35 | 2021-03-17 |  | TURB | Turbidity (Nephelometric) | 1.54 |  | 0.2 | NTU | SAMP |  | 26.54758 | -81.94290
AE80514 | CRNEP_RS | Grid #449 | REISTADT/HORMUTH | 2021-03-17 | 11:55 | 2021-03-17 |  | $CHLOROA | Chlorophyll a - corrected for Pheophytin | 9.07 |  | 0.5 | mg/M3 | SAMP |  | 26.68330 | -81.84974
AE80514 | CRNEP_RS | Grid #449 | REISTADT/HORMUTH | 2021-03-17 | 11:55 | 2021-03-17 |  | $CHLOROA | Pheophytin | 4.22 |  | 0.5 | mg/M3 | SAMP |  | 26.68330 | -81.84974
AE80514 | CRNEP_RS | Grid #449 | REISTADT/HORMUTH | 2021-03-17 | 11:55 | 2021-03-17 |  | BOD | Biochemical Oxygen Demand 5 day | 1.2 | V1 I J3 | 0.3 | mg/L | SAMP |  | 26.68330 | -81.84974
AE80514 | CRNEP_RS | Grid #449 | REISTADT/HORMUTH | 2021-03-17 | 11:55 | 2021-03-17 |  | COLOR | Color | 67.0 |  | 1.6 | CU | SAMP |  | 26.68330 | -81.84974
AE80514 | CRNEP_RS | Grid #449 | REISTADT/HORMUTH | 2021-03-17 | 11:55 | 2021-03-17 |  | DOFIELD_BC | Oxygen, Dissolved, Electrode, by Client | 8.03 |  |  | mg/L | SAMP |  | 26.68330 | -81.84974
AE80514 | CRNEP_RS | Grid #449 | REISTADT/HORMUTH | 2021-03-17 | 11:55 | 2021-03-17 |  | ENTEROLERT | Enterococci | 10 | U | 10 | MPN/100mL | SAMP |  | 26.68330 | -81.84974
AE80514 | CRNEP_RS | Grid #449 | REISTADT/HORMUTH | 2021-03-17 | 11:55 | 2021-03-17 |  | NH3 | Ammonia | 0.014 | U | 0.014 | mg/L as N | SAMP |  | 26.68330 | -81.84974
AE80514 | CRNEP_RS | Grid #449 | REISTADT/HORMUTH | 2021-03-17 | 11:55 | 2021-03-17 |  | NO2 | Nitrite | 0.003 | U | 0.003 | mg/L as N | SAMP |  | 26.68330 | -81.84974
AE80514 | CRNEP_RS | Grid #449 | REISTADT/HORMUTH | 2021-03-17 | 11:55 | 2021-03-17 |  | NO3 | Nitrate | 0.010 | U | 0.01 | mg/L as N | SAMP |  | 26.68330 | -81.84974
AE80514 | CRNEP_RS | Grid #449 | REISTADT/HORMUTH | 2021-03-17 | 11:55 | 2021-03-17 |  | NOX | Nitrate + Nitrite | 0.010 | U | 0.01 | mg/L as N | SAMP |  | 26.68330 | -81.84974
AE80514 | CRNEP_RS | Grid #449 | REISTADT/HORMUTH | 2021-03-17 | 11:55 | 2021-03-17 |  | O-PO4 | Phosphorus, Ortho | 0.032 |  | 0.004 | mg/L as P | SAMP |  | 26.68330 | -81.84974
AE80514 | CRNEP_RS | Grid #449 | REISTADT/HORMUTH | 2021-03-17 | 11:55 | 2021-03-17 |  | ONIT | Nitrogen, Organic | 0.99 |  | 0.05 | mg/L as N | SAMP |  | 26.68330 | -81.84974
AE80514 | CRNEP_RS | Grid #449 | REISTADT/HORMUTH | 2021-03-17 | 11:55 | 2021-03-17 |  | SALF_BC | Salinity by meter by Client | 1.34 |  |  | SU | SAMP |  | 26.68330 | -81.84974
AE80514 | CRNEP_RS | Grid #449 | REISTADT/HORMUTH | 2021-03-17 | 11:55 | 2021-03-17 |  | SECCHI_BC | Water Clarity Secchi Disk, by Client | 0.55 |  |  | meters | SAMP |  | 26.68330 | -81.84974
AE80514 | CRNEP_RS | Grid #449 | REISTADT/HORMUTH | 2021-03-17 | 11:55 | 2021-03-17 |  | SILICA | Silica, disolved as SiO2 | 4.1 |  | 0.1 | mg/L as SiO2 | SAMP |  | 26.68330 | -81.84974
AE80514 | CRNEP_RS | Grid #449 | REISTADT/HORMUTH | 2021-03-17 | 11:55 | 2021-03-17 |  | T-PO4 | Phosphorus, Total | 0.095 |  | 0.006 | mg/L as P | SAMP |  | 26.68330 | -81.84974
AE80514 | CRNEP_RS | Grid #449 | REISTADT/HORMUTH | 2021-03-17 | 11:55 | 2021-03-17 |  | TDEPTH_BC | Depth of Water Body | 1.1 |  |  | Meters | SAMP |  | 26.68330 | -81.84974
AE80514 | CRNEP_RS | Grid #449 | REISTADT/HORMUTH | 2021-03-17 | 11:55 | 2021-03-17 |  | TKN | Nitrogen, Kjeldahl, Total | 0.99 |  | 0.05 | mg/L as N | SAMP |  | 26.68330 | -81.84974
AE80514 | CRNEP_RS | Grid #449 | REISTADT/HORMUTH | 2021-03-17 | 11:55 | 2021-03-17 |  | TN | Nitrogen, Total | 0.99 |  | 0.05 | mg/L as N | SAMP |  | 26.68330 | -81.84974
AE80514 | CRNEP_RS | Grid #449 | REISTADT/HORMUTH | 2021-03-17 | 11:55 | 2021-03-17 |  | TOC | Total Organic Carbon | 17 |  | 1 | mg/L | SAMP |  | 26.68330 | -81.84974
AE80514 | CRNEP_RS | Grid #449 | REISTADT/HORMUTH | 2021-03-17 | 11:55 | 2021-03-17 |  | TSS | Total Suspended Solids | 7.85 |  | 0.6 | mg/L | SAMP |  | 26.68330 | -81.84974
AE80514 | CRNEP_RS | Grid #449 | REISTADT/HORMUTH | 2021-03-17 | 11:55 | 2021-03-17 |  | TURB | Turbidity (Nephelometric) | 6.69 |  | 0.2 | NTU | SAMP |  | 26.68330 | -81.84974
AE80515 | CRNEP_RS | Grid #402 | REISTADT/HORMUTH | 2021-03-17 | 10:10 | 2021-03-17 |  | $CHLOROA | Chlorophyll a - corrected for Pheophytin | 1.86 | I | 0.5 | mg/M3 | SAMP |  | 26.56476 | -81.92272
AE80515 | CRNEP_RS | Grid #402 | REISTADT/HORMUTH | 2021-03-17 | 10:10 | 2021-03-17 |  | $CHLOROA | Pheophytin | 1.57 | I | 0.5 | mg/M3 | SAMP |  | 26.56476 | -81.92272
AE80515 | CRNEP_RS | Grid #402 | REISTADT/HORMUTH | 2021-03-17 | 10:10 | 2021-03-17 |  | BOD | Biochemical Oxygen Demand 5 day | 0.7 | V1 I J3 | 0.3 | mg/L | SAMP |  | 26.56476 | -81.92272
AE80515 | CRNEP_RS | Grid #402 | REISTADT/HORMUTH | 2021-03-17 | 10:10 | 2021-03-17 |  | COLOR | Color | 38.7 |  | 1.6 | CU | SAMP |  | 26.56476 | -81.92272
AE80515 | CRNEP_RS | Grid #402 | REISTADT/HORMUTH | 2021-03-17 | 10:10 | 2021-03-17 |  | DOFIELD_BC | Oxygen, Dissolved, Electrode, by Client | 6.70 |  |  | mg/L | SAMP |  | 26.56476 | -81.92272
AE80515 | CRNEP_RS | Grid #402 | REISTADT/HORMUTH | 2021-03-17 | 10:10 | 2021-03-17 |  | ENTEROLERT | Enterococci | 10 | U | 10 | MPN/100mL | SAMP |  | 26.56476 | -81.92272
AE80515 | CRNEP_RS | Grid #402 | REISTADT/HORMUTH | 2021-03-17 | 10:10 | 2021-03-17 |  | NH3 | Ammonia | 0.014 | U | 0.014 | mg/L as N | SAMP |  | 26.56476 | -81.92272
AE80515 | CRNEP_RS | Grid #402 | REISTADT/HORMUTH | 2021-03-17 | 10:10 | 2021-03-17 |  | NO2 | Nitrite | 0.003 | U | 0.003 | mg/L as N | SAMP |  | 26.56476 | -81.92272
AE80515 | CRNEP_RS | Grid #402 | REISTADT/HORMUTH | 2021-03-17 | 10:10 | 2021-03-17 |  | NO3 | Nitrate | 0.010 | U | 0.01 | mg/L as N | SAMP |  | 26.56476 | -81.92272
AE80515 | CRNEP_RS | Grid #402 | REISTADT/HORMUTH | 2021-03-17 | 10:10 | 2021-03-17 |  | NOX | Nitrate + Nitrite | 0.010 | U | 0.01 | mg/L as N | SAMP |  | 26.56476 | -81.92272
AE80515 | CRNEP_RS | Grid #402 | REISTADT/HORMUTH | 2021-03-17 | 10:10 | 2021-03-17 |  | O-PO4 | Phosphorus, Ortho | 0.025 |  | 0.004 | mg/L as P | SAMP |  | 26.56476 | -81.92272
AE80515 | CRNEP_RS | Grid #402 | REISTADT/HORMUTH | 2021-03-17 | 10:10 | 2021-03-17 |  | ONIT | Nitrogen, Organic | 0.73 |  | 0.05 | mg/L as N | SAMP |  | 26.56476 | -81.92272
AE80515 | CRNEP_RS | Grid #402 | REISTADT/HORMUTH | 2021-03-17 | 10:10 | 2021-03-17 |  | SALF_BC | Salinity by meter by Client | 11.64 |  |  | SU | SAMP |  | 26.56476 | -81.92272
AE80515 | CRNEP_RS | Grid #402 | REISTADT/HORMUTH | 2021-03-17 | 10:10 | 2021-03-17 |  | SECCHI_BC | Water Clarity Secchi Disk, by Client | 1.1 | S |  | meters | SAMP |  | 26.56476 | -81.92272
AE80515 | CRNEP_RS | Grid #402 | REISTADT/HORMUTH | 2021-03-17 | 10:10 | 2021-03-17 |  | SILICA | Silica, disolved as SiO2 | 2.6 |  | 0.1 | mg/L as SiO2 | SAMP |  | 26.56476 | -81.92272
AE80515 | CRNEP_RS | Grid #402 | REISTADT/HORMUTH | 2021-03-17 | 10:10 | 2021-03-17 |  | T-PO4 | Phosphorus, Total | 0.061 |  | 0.006 | mg/L as P | SAMP |  | 26.56476 | -81.92272
AE80515 | CRNEP_RS | Grid #402 | REISTADT/HORMUTH | 2021-03-17 | 10:10 | 2021-03-17 |  | TDEPTH_BC | Depth of Water Body | 1.1 |  |  | Meters | SAMP |  | 26.56476 | -81.92272
AE80515 | CRNEP_RS | Grid #402 | REISTADT/HORMUTH | 2021-03-17 | 10:10 | 2021-03-17 |  | TKN | Nitrogen, Kjeldahl, Total | 0.73 |  | 0.05 | mg/L as N | SAMP |  | 26.56476 | -81.92272
AE80515 | CRNEP_RS | Grid #402 | REISTADT/HORMUTH | 2021-03-17 | 10:10 | 2021-03-17 |  | TN | Nitrogen, Total | 0.73 |  | 0.05 | mg/L as N | SAMP |  | 26.56476 | -81.92272
AE80515 | CRNEP_RS | Grid #402 | REISTADT/HORMUTH | 2021-03-17 | 10:10 | 2021-03-17 |  | TOC | Total Organic Carbon | 12 |  | 1 | mg/L | SAMP |  | 26.56476 | -81.92272
AE80515 | CRNEP_RS | Grid #402 | REISTADT/HORMUTH | 2021-03-17 | 10:10 | 2021-03-17 |  | TSS | Total Suspended Solids | 4.05 |  | 0.6 | mg/L | SAMP |  | 26.56476 | -81.92272
AE80515 | CRNEP_RS | Grid #402 | REISTADT/HORMUTH | 2021-03-17 | 10:10 | 2021-03-17 |  | TURB | Turbidity (Nephelometric) | 2.29 |  | 0.2 | NTU | SAMP |  | 26.56476 | -81.92272
AE80516 | CRNEP_RS | Grid #413 | REISTADT/HORMUTH | 2021-03-17 | 10:40 | 2021-03-17 |  | $CHLOROA | Chlorophyll a - corrected for Pheophytin | 1.53 | I | 0.5 | mg/M3 | SAMP |  | 26.56934 | -81.91213
AE80516 | CRNEP_RS | Grid #413 | REISTADT/HORMUTH | 2021-03-17 | 10:40 | 2021-03-17 |  | $CHLOROA | Pheophytin | 1.79 | I | 0.5 | mg/M3 | SAMP |  | 26.56934 | -81.91213
AE80516 | CRNEP_RS | Grid #413 | REISTADT/HORMUTH | 2021-03-17 | 10:40 | 2021-03-17 |  | BOD | Biochemical Oxygen Demand 5 day | 0.9 | V1 I J3 | 0.3 | mg/L | SAMP |  | 26.56934 | -81.91213
AE80516 | CRNEP_RS | Grid #413 | REISTADT/HORMUTH | 2021-03-17 | 10:40 | 2021-03-17 |  | COLOR | Color | 40.4 |  | 1.6 | CU | SAMP |  | 26.56934 | -81.91213
AE80516 | CRNEP_RS | Grid #413 | REISTADT/HORMUTH | 2021-03-17 | 10:40 | 2021-03-17 |  | DOFIELD_BC | Oxygen, Dissolved, Electrode, by Client | 6.93 |  |  | mg/L | SAMP |  | 26.56934 | -81.91213
AE80516 | CRNEP_RS | Grid #413 | REISTADT/HORMUTH | 2021-03-17 | 10:40 | 2021-03-17 |  | ENTEROLERT | Enterococci | 10 |  | 10 | MPN/100mL | SAMP |  | 26.56934 | -81.91213
AE80516 | CRNEP_RS | Grid #413 | REISTADT/HORMUTH | 2021-03-17 | 10:40 | 2021-03-17 |  | NH3 | Ammonia | 0.014 | U | 0.014 | mg/L as N | SAMP |  | 26.56934 | -81.91213
AE80516 | CRNEP_RS | Grid #413 | REISTADT/HORMUTH | 2021-03-17 | 10:40 | 2021-03-17 |  | NO2 | Nitrite | 0.003 | U | 0.003 | mg/L as N | SAMP |  | 26.56934 | -81.91213
AE80516 | CRNEP_RS | Grid #413 | REISTADT/HORMUTH | 2021-03-17 | 10:40 | 2021-03-17 |  | NO3 | Nitrate | 0.010 | U | 0.01 | mg/L as N | SAMP |  | 26.56934 | -81.91213
AE80516 | CRNEP_RS | Grid #413 | REISTADT/HORMUTH | 2021-03-17 | 10:40 | 2021-03-17 |  | NOX | Nitrate + Nitrite | 0.010 | U | 0.01 | mg/L as N | SAMP |  | 26.56934 | -81.91213
AE80516 | CRNEP_RS | Grid #413 | REISTADT/HORMUTH | 2021-03-17 | 10:40 | 2021-03-17 |  | O-PO4 | Phosphorus, Ortho | 0.024 |  | 0.004 | mg/L as P | SAMP |  | 26.56934 | -81.91213
AE80516 | CRNEP_RS | Grid #413 | REISTADT/HORMUTH | 2021-03-17 | 10:40 | 2021-03-17 |  | ONIT | Nitrogen, Organic | 0.72 |  | 0.05 | mg/L as N | SAMP |  | 26.56934 | -81.91213
AE80516 | CRNEP_RS | Grid #413 | REISTADT/HORMUTH | 2021-03-17 | 10:40 | 2021-03-17 |  | SECCHI_BC | Water Clarity Secchi Disk, by Client | 1.3 |  |  | meters | SAMP |  | 26.56934 | -81.91213
AE80516 | CRNEP_RS | Grid #413 | REISTADT/HORMUTH | 2021-03-17 | 10:40 | 2021-03-17 |  | SALF_BC | Salinity by meter by Client | 12.29 |  |  | SU | SAMP |  | 26.56934 | -81.91213
AE80516 | CRNEP_RS | Grid #413 | REISTADT/HORMUTH | 2021-03-17 | 10:40 | 2021-03-17 |  | SILICA | Silica, disolved as SiO2 | 2.6 |  | 0.1 | mg/L as SiO2 | SAMP |  | 26.56934 | -81.91213
AE80516 | CRNEP_RS | Grid #413 | REISTADT/HORMUTH | 2021-03-17 | 10:40 | 2021-03-17 |  | T-PO4 | Phosphorus, Total | 0.055 |  | 0.006 | mg/L as P | SAMP |  | 26.56934 | -81.91213
AE80516 | CRNEP_RS | Grid #413 | REISTADT/HORMUTH | 2021-03-17 | 10:40 | 2021-03-17 |  | TDEPTH_BC | Depth of Water Body | 1.4 |  |  | Meters | SAMP |  | 26.56934 | -81.91213
AE80516 | CRNEP_RS | Grid #413 | REISTADT/HORMUTH | 2021-03-17 | 10:40 | 2021-03-17 |  | TKN | Nitrogen, Kjeldahl, Total | 0.72 |  | 0.05 | mg/L as N | SAMP |  | 26.56934 | -81.91213
AE80516 | CRNEP_RS | Grid #413 | REISTADT/HORMUTH | 2021-03-17 | 10:40 | 2021-03-17 |  | TN | Nitrogen, Total | 0.72 |  | 0.05 | mg/L as N | SAMP |  | 26.56934 | -81.91213
AE80516 | CRNEP_RS | Grid #413 | REISTADT/HORMUTH | 2021-03-17 | 10:40 | 2021-03-17 |  | TSS | Total Suspended Solids | 2.55 |  | 0.6 | mg/L | SAMP |  | 26.56934 | -81.91213
AE80516 | CRNEP_RS | Grid #413 | REISTADT/HORMUTH | 2021-03-17 | 10:40 | 2021-03-17 |  | TOC | Total Organic Carbon | 12 |  | 1 | mg/L | SAMP |  | 26.56934 | -81.91213
AE80516 | CRNEP_RS | Grid #413 | REISTADT/HORMUTH | 2021-03-17 | 10:40 | 2021-03-17 |  | TURB | Turbidity (Nephelometric) | 1.68 |  | 0.2 | NTU | SAMP |  | 26.56934 | -81.91213
AE80517 | CRNEP_RS | Grid #470 | REISTADT/HORMUTH | 2021-03-17 | 13:10 | 2021-03-17 |  | $CHLOROA | Chlorophyll a - corrected for Pheophytin | 27.41 |  | 0.5 | mg/M3 | SAMP |  | 26.72136 | -81.73457
AE80517 | CRNEP_RS | Grid #470 | REISTADT/HORMUTH | 2021-03-17 | 13:10 | 2021-03-17 |  | $CHLOROA | Pheophytin | 4.15 |  | 0.5 | mg/M3 | SAMP |  | 26.72136 | -81.73457
AE80517 | CRNEP_RS | Grid #470 | REISTADT/HORMUTH | 2021-03-17 | 13:10 | 2021-03-17 |  | BOD | Biochemical Oxygen Demand 5 day | 2.0 | V1 J3 | 0.3 | mg/L | SAMP |  | 26.72136 | -81.73457
AE80517 | CRNEP_RS | Grid #470 | REISTADT/HORMUTH | 2021-03-17 | 13:10 | 2021-03-17 |  | COLOR | Color | 70.8 |  | 1.6 | CU | SAMP |  | 26.72136 | -81.73457
AE80517 | CRNEP_RS | Grid #470 | REISTADT/HORMUTH | 2021-03-17 | 13:10 | 2021-03-17 |  | DOFIELD_BC | Oxygen, Dissolved, Electrode, by Client | 9.47 |  |  | mg/L | SAMP |  | 26.72136 | -81.73457
AE80517 | CRNEP_RS | Grid #470 | REISTADT/HORMUTH | 2021-03-17 | 13:10 | 2021-03-17 |  | ENTEROLERT | Enterococci | 10 |  | 10 | MPN/100mL | SAMP |  | 26.72136 | -81.73457
AE80517 | CRNEP_RS | Grid #470 | REISTADT/HORMUTH | 2021-03-17 | 13:10 | 2021-03-17 |  | NH3 | Ammonia | 0.014 | U | 0.014 | mg/L as N | SAMP |  | 26.72136 | -81.73457
AE80517 | CRNEP_RS | Grid #470 | REISTADT/HORMUTH | 2021-03-17 | 13:10 | 2021-03-17 |  | NO2 | Nitrite | 0.010 | I | 0.003 | mg/L as N | SAMP |  | 26.72136 | -81.73457
AE80517 | CRNEP_RS | Grid #470 | REISTADT/HORMUTH | 2021-03-17 | 13:10 | 2021-03-17 |  | NO3 | Nitrate | 0.026 | I | 0.01 | mg/L as N | SAMP |  | 26.72136 | -81.73457
AE80517 | CRNEP_RS | Grid #470 | REISTADT/HORMUTH | 2021-03-17 | 13:10 | 2021-03-17 |  | NOX | Nitrate + Nitrite | 0.036 | I | 0.01 | mg/L as N | SAMP |  | 26.72136 | -81.73457
AE80517 | CRNEP_RS | Grid #470 | REISTADT/HORMUTH | 2021-03-17 | 13:10 | 2021-03-17 |  | O-PO4 | Phosphorus, Ortho | 0.030 |  | 0.004 | mg/L as P | SAMP |  | 26.72136 | -81.73457
AE80517 | CRNEP_RS | Grid #470 | REISTADT/HORMUTH | 2021-03-17 | 13:10 | 2021-03-17 |  | ONIT | Nitrogen, Organic | 1.1 |  | 0.05 | mg/L as N | SAMP |  | 26.72136 | -81.73457
AE80517 | CRNEP_RS | Grid #470 | REISTADT/HORMUTH | 2021-03-17 | 13:10 | 2021-03-17 |  | SECCHI_BC | Water Clarity Secchi Disk, by Client | 0.75 |  |  | meters | SAMP |  | 26.72136 | -81.73457
AE80517 | CRNEP_RS | Grid #470 | REISTADT/HORMUTH | 2021-03-17 | 13:10 | 2021-03-17 |  | SALF_BC | Salinity by meter by Client | 0.35 |  |  | SU | SAMP |  | 26.72136 | -81.73457
AE80517 | CRNEP_RS | Grid #470 | REISTADT/HORMUTH | 2021-03-17 | 13:10 | 2021-03-17 |  | SILICA | Silica, disolved as SiO2 | 5.7 |  | 0.1 | mg/L as SiO2 | SAMP |  | 26.72136 | -81.73457
AE80517 | CRNEP_RS | Grid #470 | REISTADT/HORMUTH | 2021-03-17 | 13:10 | 2021-03-17 |  | T-PO4 | Phosphorus, Total | 0.098 |  | 0.006 | mg/L as P | SAMP |  | 26.72136 | -81.73457
AE80517 | CRNEP_RS | Grid #470 | REISTADT/HORMUTH | 2021-03-17 | 13:10 | 2021-03-17 |  | TDEPTH_BC | Depth of Water Body | 8.0 |  |  | Meters | SAMP |  | 26.72136 | -81.73457
AE80517 | CRNEP_RS | Grid #470 | REISTADT/HORMUTH | 2021-03-17 | 13:10 | 2021-03-17 |  | TKN | Nitrogen, Kjeldahl, Total | 1.1 |  | 0.05 | mg/L as N | SAMP |  | 26.72136 | -81.73457
AE80517 | CRNEP_RS | Grid #470 | REISTADT/HORMUTH | 2021-03-17 | 13:10 | 2021-03-17 |  | TN | Nitrogen, Total | 1.1 |  | 0.05 | mg/L as N | SAMP |  | 26.72136 | -81.73457
AE80517 | CRNEP_RS | Grid #470 | REISTADT/HORMUTH | 2021-03-17 | 13:10 | 2021-03-17 |  | TOC | Total Organic Carbon | 16 |  | 1 | mg/L | SAMP |  | 26.72136 | -81.73457
AE80517 | CRNEP_RS | Grid #470 | REISTADT/HORMUTH | 2021-03-17 | 13:10 | 2021-03-17 |  | TSS | Total Suspended Solids | 3.10 |  | 0.6 | mg/L | SAMP |  | 26.72136 | -81.73457
AE80517 | CRNEP_RS | Grid #470 | REISTADT/HORMUTH | 2021-03-17 | 13:10 | 2021-03-17 |  | TURB | Turbidity (Nephelometric) | 4.11 |  | 0.2 | NTU | SAMP |  | 26.72136 | -81.73457
AE80518 | CRNEP_EQ | EB Site #470 | REISTADT/HORMUTH | 2021-03-17 | 13:45 | 2021-03-17 |  | $CHLOROA | Chlorophyll a - corrected for Pheophytin | 0.50 | U | 0.5 | mg/M3 | FCEB |  | 26.72136 | -81.73457
AE80518 | CRNEP_EQ | EB Site #470 | REISTADT/HORMUTH | 2021-03-17 | 13:45 | 2021-03-17 |  | $CHLOROA | Pheophytin | 0.50 | U | 0.5 | mg/M3 | FCEB |  | 26.72136 | -81.73457
AE80518 | CRNEP_EQ | EB Site #470 | REISTADT/HORMUTH | 2021-03-17 | 13:45 | 2021-03-17 |  | BOD | Biochemical Oxygen Demand 5 day | 0.5 | I J3 | 0.3 | mg/L | FCEB |  | 26.72136 | -81.73457
AE80518 | CRNEP_EQ | EB Site #470 | REISTADT/HORMUTH | 2021-03-17 | 13:45 | 2021-03-17 |  | COLOR | Color | 1.6 | U | 1.6 | CU | FCEB |  | 26.72136 | -81.73457
AE80518 | CRNEP_EQ | EB Site #470 | REISTADT/HORMUTH | 2021-03-17 | 13:45 | 2021-03-17 |  | ENTEROLERT | Enterococci | 1 | U | 1 | MPN/100mL | FCEB |  | 26.72136 | -81.73457
AE80518 | CRNEP_EQ | EB Site #470 | REISTADT/HORMUTH | 2021-03-17 | 13:45 | 2021-03-17 |  | NH3 | Ammonia | 0.014 | U | 0.014 | mg/L as N | FCEB |  | 26.72136 | -81.73457
AE80518 | CRNEP_EQ | EB Site #470 | REISTADT/HORMUTH | 2021-03-17 | 13:45 | 2021-03-17 |  | NO2 | Nitrite | 0.003 | U | 0.003 | mg/L as N | FCEB |  | 26.72136 | -81.73457
AE80518 | CRNEP_EQ | EB Site #470 | REISTADT/HORMUTH | 2021-03-17 | 13:45 | 2021-03-17 |  | NO3 | Nitrate | 0.010 | U | 0.01 | mg/L as N | FCEB |  | 26.72136 | -81.73457
AE80518 | CRNEP_EQ | EB Site #470 | REISTADT/HORMUTH | 2021-03-17 | 13:45 | 2021-03-17 |  | NOX | Nitrate + Nitrite | 0.010 | U | 0.01 | mg/L as N | FCEB |  | 26.72136 | -81.73457
AE80518 | CRNEP_EQ | EB Site #470 | REISTADT/HORMUTH | 2021-03-17 | 13:45 | 2021-03-17 |  | O-PO4 | Phosphorus, Ortho | 0.004 | U | 0.004 | mg/L as P | FCEB |  | 26.72136 | -81.73457
AE80518 | CRNEP_EQ | EB Site #470 | REISTADT/HORMUTH | 2021-03-17 | 13:45 | 2021-03-17 |  | ONIT | Nitrogen, Organic | 0.050 | U | 0.05 | mg/L as N | FCEB |  | 26.72136 | -81.73457
AE80518 | CRNEP_EQ | EB Site #470 | REISTADT/HORMUTH | 2021-03-17 | 13:45 | 2021-03-17 |  | SILICA | Silica, disolved as SiO2 | 0.1 | U | 0.1 | mg/L as SiO2 | FCEB |  | 26.72136 | -81.73457
AE80518 | CRNEP_EQ | EB Site #470 | REISTADT/HORMUTH | 2021-03-17 | 13:45 | 2021-03-17 |  | T-PO4 | Phosphorus, Total | 0.006 | U | 0.006 | mg/L as P | FCEB |  | 26.72136 | -81.73457
AE80518 | CRNEP_EQ | EB Site #470 | REISTADT/HORMUTH | 2021-03-17 | 13:45 | 2021-03-17 |  | TKN | Nitrogen, Kjeldahl, Total | 0.05 | U | 0.05 | mg/L as N | FCEB |  | 26.72136 | -81.73457
AE80518 | CRNEP_EQ | EB Site #470 | REISTADT/HORMUTH | 2021-03-17 | 13:45 | 2021-03-17 |  | TN | Nitrogen, Total | 0.050 | U | 0.05 | mg/L as N | FCEB |  | 26.72136 | -81.73457
AE80518 | CRNEP_EQ | EB Site #470 | REISTADT/HORMUTH | 2021-03-17 | 13:45 | 2021-03-17 |  | TOC | Total Organic Carbon | 1.000 | U | 1 | mg/L | FCEB |  | 26.72136 | -81.73457
AE80518 | CRNEP_EQ | EB Site #470 | REISTADT/HORMUTH | 2021-03-17 | 13:45 | 2021-03-17 |  | TSS | Total Suspended Solids | 0.6 | U | 0.6 | mg/L | FCEB |  | 26.72136 | -81.73457
AE80518 | CRNEP_EQ | EB Site #470 | REISTADT/HORMUTH | 2021-03-17 | 13:45 | 2021-03-17 |  | TURB | Turbidity (Nephelometric) | 0.20 | U | 0.2 | NTU | FCEB |  | 26.72136 | -81.73457