## FlatData
SAMPLE_ID | LOCATION_CODE | LOCATION_DESCRIPTION | SAMPLE_COLLECTOR | COLLECTION_DATE | COLLECTION_TIME | SUBMIT_DATE | SAMPLE_COMMENT1 | ANALYSIS_CODE | ANALYTE_NAME | COMBINATION_RESULT | QUALIFIER | ANALYTE_MDL | ANALYSIS_UNIT | SAMPLE_TYPE | SAMPLE_COMMENT_LINE_2 | LATITUDE | LONGITUDE
AE84017 | CRNEP_RS | Grid #424 | REISTADT/MULLEN | 2021-04-28 | 11:25 | 2021-04-28 |  | $CHLOROA | Chlorophyll a - corrected for Pheophytin | 4.59 |  | 0.5 | mg/M3 | SAMP |  | 26.6104427 | -81.8958788
AE84017 | CRNEP_RS | Grid #424 | REISTADT/MULLEN | 2021-04-28 | 11:25 | 2021-04-28 |  | $CHLOROA | Pheophytin | 4.55 |  | 0.5 | mg/M3 | SAMP |  | 26.6104427 | -81.8958788
AE84017 | CRNEP_RS | Grid #424 | REISTADT/MULLEN | 2021-04-28 | 11:25 | 2021-04-28 |  | BOD | Biochemical Oxygen Demand 5 day | 1.3 |  | 0.3 | mg/L | SAMP |  | 26.6104427 | -81.8958788
AE84017 | CRNEP_RS | Grid #424 | REISTADT/MULLEN | 2021-04-28 | 11:25 | 2021-04-28 |  | COLOR | Color | 41.1 |  | 1.25 | CU | SAMP |  | 26.6104427 | -81.8958788
AE84017 | CRNEP_RS | Grid #424 | REISTADT/MULLEN | 2021-04-28 | 11:25 | 2021-04-28 |  | DOFIELD_BC | Oxygen, Dissolved, Electrode, by Client | 7.16 |  |  | mg/L | SAMP |  | 26.6104427 | -81.8958788
AE84017 | CRNEP_RS | Grid #424 | REISTADT/MULLEN | 2021-04-28 | 11:25 | 2021-04-28 |  | ENTEROLERT | Enterococci | 10 | U | 10 | MPN/100mL | SAMP |  | 26.6104427 | -81.8958788
AE84017 | CRNEP_RS | Grid #424 | REISTADT/MULLEN | 2021-04-28 | 11:25 | 2021-04-28 |  | NH3 | Ammonia | 0.014 | I | 0.014 | mg/L as N | SAMP |  | 26.6104427 | -81.8958788
AE84017 | CRNEP_RS | Grid #424 | REISTADT/MULLEN | 2021-04-28 | 11:25 | 2021-04-28 |  | NO2 | Nitrite | 0.005 | I | 0.003 | mg/L as N | SAMP |  | 26.6104427 | -81.8958788
AE84017 | CRNEP_RS | Grid #424 | REISTADT/MULLEN | 2021-04-28 | 11:25 | 2021-04-28 |  | NO3 | Nitrate | 0.010 | U | 0.01 | mg/L as N | SAMP |  | 26.6104427 | -81.8958788
AE84017 | CRNEP_RS | Grid #424 | REISTADT/MULLEN | 2021-04-28 | 11:25 | 2021-04-28 |  | NOX | Nitrate + Nitrite | 0.010 | U | 0.01 | mg/L as N | SAMP |  | 26.6104427 | -81.8958788
AE84017 | CRNEP_RS | Grid #424 | REISTADT/MULLEN | 2021-04-28 | 11:25 | 2021-04-28 |  | O-PO4 | Phosphorus, Ortho | 0.055 |  | 0.004 | mg/L as P | SAMP |  | 26.6104427 | -81.8958788
AE84017 | CRNEP_RS | Grid #424 | REISTADT/MULLEN | 2021-04-28 | 11:25 | 2021-04-28 |  | ONIT | Nitrogen, Organic | 0.89 |  | 0.05 | mg/L as N | SAMP |  | 26.6104427 | -81.8958788
AE84017 | CRNEP_RS | Grid #424 | REISTADT/MULLEN | 2021-04-28 | 11:25 | 2021-04-28 |  | SALF_BC | Salinity by meter by Client | 8.71 |  |  | SU | SAMP |  | 26.6104427 | -81.8958788
AE84017 | CRNEP_RS | Grid #424 | REISTADT/MULLEN | 2021-04-28 | 11:25 | 2021-04-28 |  | SECCHI_BC | Water Clarity Secchi Disk, by Client | 0.95 |  |  | meters | SAMP |  | 26.6104427 | -81.8958788
AE84017 | CRNEP_RS | Grid #424 | REISTADT/MULLEN | 2021-04-28 | 11:25 | 2021-04-28 |  | SILICA | Silica, disolved as SiO2 | 6.1 |  | 0.1 | mg/L as SiO2 | SAMP |  | 26.6104427 | -81.8958788
AE84017 | CRNEP_RS | Grid #424 | REISTADT/MULLEN | 2021-04-28 | 11:25 | 2021-04-28 |  | T-PO4 | Phosphorus, Total | 0.097 |  | 0.006 | mg/L as P | SAMP |  | 26.6104427 | -81.8958788
AE84017 | CRNEP_RS | Grid #424 | REISTADT/MULLEN | 2021-04-28 | 11:25 | 2021-04-28 |  | TDEPTH_BC | Depth of Water Body | 3.5 |  |  | Meters | SAMP |  | 26.6104427 | -81.8958788
AE84017 | CRNEP_RS | Grid #424 | REISTADT/MULLEN | 2021-04-28 | 11:25 | 2021-04-28 |  | TKN | Nitrogen, Kjeldahl, Total | 0.90 |  | 0.05 | mg/L as N | SAMP |  | 26.6104427 | -81.8958788
AE84017 | CRNEP_RS | Grid #424 | REISTADT/MULLEN | 2021-04-28 | 11:25 | 2021-04-28 |  | TN | Nitrogen, Total | 0.90 |  | 0.05 | mg/L as N | SAMP |  | 26.6104427 | -81.8958788
AE84017 | CRNEP_RS | Grid #424 | REISTADT/MULLEN | 2021-04-28 | 11:25 | 2021-04-28 |  | TOC | Total Organic Carbon | 11 |  | 1 | mg/L | SAMP |  | 26.6104427 | -81.8958788
AE84017 | CRNEP_RS | Grid #424 | REISTADT/MULLEN | 2021-04-28 | 11:25 | 2021-04-28 |  | TSS | Total Suspended Solids | 3.55 |  | 0.6 | mg/L | SAMP |  | 26.6104427 | -81.8958788
AE84017 | CRNEP_RS | Grid #424 | REISTADT/MULLEN | 2021-04-28 | 11:25 | 2021-04-28 |  | TURB | Turbidity (Nephelometric) | 3.45 |  | 0.2 | NTU | SAMP |  | 26.6104427 | -81.8958788
AE84018 | CRNEP_RS | Grid #388 | REISTADT/MULLEN | 2021-04-28 | 10:15 | 2021-04-28 |  | $CHLOROA | Chlorophyll a - corrected for Pheophytin | 1.36 | I | 0.5 | mg/M3 | SAMP |  | 26.5247983 | -81.9592628
AE84018 | CRNEP_RS | Grid #388 | REISTADT/MULLEN | 2021-04-28 | 10:15 | 2021-04-28 |  | $CHLOROA | Pheophytin | 2.13 |  | 0.5 | mg/M3 | SAMP |  | 26.5247983 | -81.9592628
AE84018 | CRNEP_RS | Grid #388 | REISTADT/MULLEN | 2021-04-28 | 10:15 | 2021-04-28 |  | BOD | Biochemical Oxygen Demand 5 day | 0.8 | I | 0.3 | mg/L | SAMP |  | 26.5247983 | -81.9592628
AE84018 | CRNEP_RS | Grid #388 | REISTADT/MULLEN | 2021-04-28 | 10:15 | 2021-04-28 |  | COLOR | Color | 28.8 |  | 1.25 | CU | SAMP |  | 26.5247983 | -81.9592628
AE84018 | CRNEP_RS | Grid #388 | REISTADT/MULLEN | 2021-04-28 | 10:15 | 2021-04-28 |  | DOFIELD_BC | Oxygen, Dissolved, Electrode, by Client | 6.63 |  |  | mg/L | SAMP |  | 26.5247983 | -81.9592628
AE84018 | CRNEP_RS | Grid #388 | REISTADT/MULLEN | 2021-04-28 | 10:15 | 2021-04-28 |  | ENTEROLERT | Enterococci | 10 | U | 10 | MPN/100mL | SAMP |  | 26.5247983 | -81.9592628
AE84018 | CRNEP_RS | Grid #388 | REISTADT/MULLEN | 2021-04-28 | 10:15 | 2021-04-28 |  | NH3 | Ammonia | 0.030 | I | 0.014 | mg/L as N | SAMP |  | 26.5247983 | -81.9592628
AE84018 | CRNEP_RS | Grid #388 | REISTADT/MULLEN | 2021-04-28 | 10:15 | 2021-04-28 |  | NO2 | Nitrite | 0.005 | I | 0.003 | mg/L as N | SAMP |  | 26.5247983 | -81.9592628
AE84018 | CRNEP_RS | Grid #388 | REISTADT/MULLEN | 2021-04-28 | 10:15 | 2021-04-28 |  | NO3 | Nitrate | 0.010 | U | 0.01 | mg/L as N | SAMP |  | 26.5247983 | -81.9592628
AE84018 | CRNEP_RS | Grid #388 | REISTADT/MULLEN | 2021-04-28 | 10:15 | 2021-04-28 |  | NOX | Nitrate + Nitrite | 0.010 | U | 0.01 | mg/L as N | SAMP |  | 26.5247983 | -81.9592628
AE84018 | CRNEP_RS | Grid #388 | REISTADT/MULLEN | 2021-04-28 | 10:15 | 2021-04-28 |  | O-PO4 | Phosphorus, Ortho | 0.045 |  | 0.004 | mg/L as P | SAMP |  | 26.5247983 | -81.9592628
AE84018 | CRNEP_RS | Grid #388 | REISTADT/MULLEN | 2021-04-28 | 10:15 | 2021-04-28 |  | ONIT | Nitrogen, Organic | 0.73 |  | 0.05 | mg/L as N | SAMP |  | 26.5247983 | -81.9592628
AE84018 | CRNEP_RS | Grid #388 | REISTADT/MULLEN | 2021-04-28 | 10:15 | 2021-04-28 |  | SALF_BC | Salinity by meter by Client | 17.09 |  |  | SU | SAMP |  | 26.5247983 | -81.9592628
AE84018 | CRNEP_RS | Grid #388 | REISTADT/MULLEN | 2021-04-28 | 10:15 | 2021-04-28 |  | SECCHI_BC | Water Clarity Secchi Disk, by Client | 0.6 | S |  | meters | SAMP |  | 26.5247983 | -81.9592628
AE84018 | CRNEP_RS | Grid #388 | REISTADT/MULLEN | 2021-04-28 | 10:15 | 2021-04-28 |  | SILICA | Silica, disolved as SiO2 | 4.5 |  | 0.1 | mg/L as SiO2 | SAMP |  | 26.5247983 | -81.9592628
AE84018 | CRNEP_RS | Grid #388 | REISTADT/MULLEN | 2021-04-28 | 10:15 | 2021-04-28 |  | T-PO4 | Phosphorus, Total | 0.077 |  | 0.006 | mg/L as P | SAMP |  | 26.5247983 | -81.9592628
AE84018 | CRNEP_RS | Grid #388 | REISTADT/MULLEN | 2021-04-28 | 10:15 | 2021-04-28 |  | TDEPTH_BC | Depth of Water Body | 0.6 |  |  | Meters | SAMP |  | 26.5247983 | -81.9592628
AE84018 | CRNEP_RS | Grid #388 | REISTADT/MULLEN | 2021-04-28 | 10:15 | 2021-04-28 |  | TKN | Nitrogen, Kjeldahl, Total | 0.76 |  | 0.05 | mg/L as N | SAMP |  | 26.5247983 | -81.9592628
AE84018 | CRNEP_RS | Grid #388 | REISTADT/MULLEN | 2021-04-28 | 10:15 | 2021-04-28 |  | TN | Nitrogen, Total | 0.76 |  | 0.05 | mg/L as N | SAMP |  | 26.5247983 | -81.9592628
AE84018 | CRNEP_RS | Grid #388 | REISTADT/MULLEN | 2021-04-28 | 10:15 | 2021-04-28 |  | TOC | Total Organic Carbon | 9.1 |  | 1 | mg/L | SAMP |  | 26.5247983 | -81.9592628
AE84018 | CRNEP_RS | Grid #388 | REISTADT/MULLEN | 2021-04-28 | 10:15 | 2021-04-28 |  | TSS | Total Suspended Solids | 7.65 |  | 0.6 | mg/L | SAMP |  | 26.5247983 | -81.9592628
AE84018 | CRNEP_RS | Grid #388 | REISTADT/MULLEN | 2021-04-28 | 10:15 | 2021-04-28 |  | TURB | Turbidity (Nephelometric) | 3.95 |  | 0.2 | NTU | SAMP |  | 26.5247983 | -81.9592628
AE84019 | CRNEP_RS | Grid #412 | REISTADT/MULLEN | 2021-04-28 | 10:55 | 2021-04-28 |  | $CHLOROA | Chlorophyll a - corrected for Pheophytin | 1.71 | I | 0.5 | mg/M3 | SAMP |  | 26.5799745 | -81.9239203
AE84019 | CRNEP_RS | Grid #412 | REISTADT/MULLEN | 2021-04-28 | 10:55 | 2021-04-28 |  | $CHLOROA | Pheophytin | 1.95 | I | 0.5 | mg/M3 | SAMP |  | 26.5799745 | -81.9239203
AE84019 | CRNEP_RS | Grid #412 | REISTADT/MULLEN | 2021-04-28 | 10:55 | 2021-04-28 |  | BOD | Biochemical Oxygen Demand 5 day | 0.7 | I | 0.3 | mg/L | SAMP |  | 26.5799745 | -81.9239203
AE84019 | CRNEP_RS | Grid #412 | REISTADT/MULLEN | 2021-04-28 | 10:55 | 2021-04-28 |  | COLOR | Color | 40.5 |  | 1.25 | CU | SAMP |  | 26.5799745 | -81.9239203
AE84019 | CRNEP_RS | Grid #412 | REISTADT/MULLEN | 2021-04-28 | 10:55 | 2021-04-28 |  | DOFIELD_BC | Oxygen, Dissolved, Electrode, by Client | 7.19 |  |  | mg/L | SAMP |  | 26.5799745 | -81.9239203
AE84019 | CRNEP_RS | Grid #412 | REISTADT/MULLEN | 2021-04-28 | 10:55 | 2021-04-28 |  | ENTEROLERT | Enterococci | 10 | U | 10 | MPN/100mL | SAMP |  | 26.5799745 | -81.9239203
AE84019 | CRNEP_RS | Grid #412 | REISTADT/MULLEN | 2021-04-28 | 10:55 | 2021-04-28 |  | NH3 | Ammonia | 0.031 | I | 0.014 | mg/L as N | SAMP |  | 26.5799745 | -81.9239203
AE84019 | CRNEP_RS | Grid #412 | REISTADT/MULLEN | 2021-04-28 | 10:55 | 2021-04-28 |  | NO2 | Nitrite | 0.006 | I | 0.003 | mg/L as N | SAMP |  | 26.5799745 | -81.9239203
AE84019 | CRNEP_RS | Grid #412 | REISTADT/MULLEN | 2021-04-28 | 10:55 | 2021-04-28 |  | NO3 | Nitrate | 0.010 | U | 0.01 | mg/L as N | SAMP |  | 26.5799745 | -81.9239203
AE84019 | CRNEP_RS | Grid #412 | REISTADT/MULLEN | 2021-04-28 | 10:55 | 2021-04-28 |  | NOX | Nitrate + Nitrite | 0.010 | U | 0.01 | mg/L as N | SAMP |  | 26.5799745 | -81.9239203
AE84019 | CRNEP_RS | Grid #412 | REISTADT/MULLEN | 2021-04-28 | 10:55 | 2021-04-28 |  | O-PO4 | Phosphorus, Ortho | 0.062 |  | 0.004 | mg/L as P | SAMP |  | 26.5799745 | -81.9239203
AE84019 | CRNEP_RS | Grid #412 | REISTADT/MULLEN | 2021-04-28 | 10:55 | 2021-04-28 |  | ONIT | Nitrogen, Organic | 0.85 |  | 0.05 | mg/L as N | SAMP |  | 26.5799745 | -81.9239203
AE84019 | CRNEP_RS | Grid #412 | REISTADT/MULLEN | 2021-04-28 | 10:55 | 2021-04-28 |  | SALF_BC | Salinity by meter by Client | 8.08 |  |  | SU | SAMP |  | 26.5799745 | -81.9239203
AE84019 | CRNEP_RS | Grid #412 | REISTADT/MULLEN | 2021-04-28 | 10:55 | 2021-04-28 |  | SECCHI_BC | Water Clarity Secchi Disk, by Client | 1.25 |  |  | meters | SAMP |  | 26.5799745 | -81.9239203
AE84019 | CRNEP_RS | Grid #412 | REISTADT/MULLEN | 2021-04-28 | 10:55 | 2021-04-28 |  | SILICA | Silica, disolved as SiO2 | 6.1 |  | 0.1 | mg/L as SiO2 | SAMP |  | 26.5799745 | -81.9239203
AE84019 | CRNEP_RS | Grid #412 | REISTADT/MULLEN | 2021-04-28 | 10:55 | 2021-04-28 |  | T-PO4 | Phosphorus, Total | 0.095 |  | 0.006 | mg/L as P | SAMP |  | 26.5799745 | -81.9239203
AE84019 | CRNEP_RS | Grid #412 | REISTADT/MULLEN | 2021-04-28 | 10:55 | 2021-04-28 |  | TDEPTH_BC | Depth of Water Body | 1.9 |  |  | Meters | SAMP |  | 26.5799745 | -81.9239203
AE84019 | CRNEP_RS | Grid #412 | REISTADT/MULLEN | 2021-04-28 | 10:55 | 2021-04-28 |  | TKN | Nitrogen, Kjeldahl, Total | 0.88 |  | 0.05 | mg/L as N | SAMP |  | 26.5799745 | -81.9239203
AE84019 | CRNEP_RS | Grid #412 | REISTADT/MULLEN | 2021-04-28 | 10:55 | 2021-04-28 |  | TN | Nitrogen, Total | 0.88 |  | 0.05 | mg/L as N | SAMP |  | 26.5799745 | -81.9239203
AE84019 | CRNEP_RS | Grid #412 | REISTADT/MULLEN | 2021-04-28 | 10:55 | 2021-04-28 |  | TOC | Total Organic Carbon | 12 |  | 1 | mg/L | SAMP |  | 26.5799745 | -81.9239203
AE84019 | CRNEP_RS | Grid #412 | REISTADT/MULLEN | 2021-04-28 | 10:55 | 2021-04-28 |  | TSS | Total Suspended Solids | 3.70 |  | 0.6 | mg/L | SAMP |  | 26.5799745 | -81.9239203
AE84019 | CRNEP_RS | Grid #412 | REISTADT/MULLEN | 2021-04-28 | 10:55 | 2021-04-28 |  | TURB | Turbidity (Nephelometric) | 2.96 |  | 0.2 | NTU | SAMP |  | 26.5799745 | -81.9239203
AE84020 | CRNEP_RS | Grid #387 | REISTADT/MULLEN | 2021-04-28 | 09:45 | 2021-04-28 |  | $CHLOROA | Chlorophyll a - corrected for Pheophytin | 1.58 | I | 0.5 | mg/M3 | SAMP |  | 26.5285465 | -81.9674945
AE84020 | CRNEP_RS | Grid #387 | REISTADT/MULLEN | 2021-04-28 | 09:45 | 2021-04-28 |  | $CHLOROA | Pheophytin | 0.93 | I | 0.5 | mg/M3 | SAMP |  | 26.5285465 | -81.9674945
AE84020 | CRNEP_RS | Grid #387 | REISTADT/MULLEN | 2021-04-28 | 09:45 | 2021-04-28 |  | BOD | Biochemical Oxygen Demand 5 day | 0.7 | I | 0.3 | mg/L | SAMP |  | 26.5285465 | -81.9674945
AE84020 | CRNEP_RS | Grid #387 | REISTADT/MULLEN | 2021-04-28 | 09:45 | 2021-04-28 |  | COLOR | Color | 28.5 |  | 1.25 | CU | SAMP |  | 26.5285465 | -81.9674945
AE84020 | CRNEP_RS | Grid #387 | REISTADT/MULLEN | 2021-04-28 | 09:45 | 2021-04-28 |  | DOFIELD_BC | Oxygen, Dissolved, Electrode, by Client | 6.58 |  |  | mg/L | SAMP |  | 26.5285465 | -81.9674945
AE84020 | CRNEP_RS | Grid #387 | REISTADT/MULLEN | 2021-04-28 | 09:45 | 2021-04-28 |  | ENTEROLERT | Enterococci | 10 | U | 10 | MPN/100mL | SAMP |  | 26.5285465 | -81.9674945
AE84020 | CRNEP_RS | Grid #387 | REISTADT/MULLEN | 2021-04-28 | 09:45 | 2021-04-28 |  | NH3 | Ammonia | 0.014 | U | 0.014 | mg/L as N | SAMP |  | 26.5285465 | -81.9674945
AE84020 | CRNEP_RS | Grid #387 | REISTADT/MULLEN | 2021-04-28 | 09:45 | 2021-04-28 |  | NO2 | Nitrite | 0.005 | I | 0.003 | mg/L as N | SAMP |  | 26.5285465 | -81.9674945
AE84020 | CRNEP_RS | Grid #387 | REISTADT/MULLEN | 2021-04-28 | 09:45 | 2021-04-28 |  | NO3 | Nitrate | 0.010 | U | 0.01 | mg/L as N | SAMP |  | 26.5285465 | -81.9674945
AE84020 | CRNEP_RS | Grid #387 | REISTADT/MULLEN | 2021-04-28 | 09:45 | 2021-04-28 |  | NOX | Nitrate + Nitrite | 0.010 | U | 0.01 | mg/L as N | SAMP |  | 26.5285465 | -81.9674945
AE84020 | CRNEP_RS | Grid #387 | REISTADT/MULLEN | 2021-04-28 | 09:45 | 2021-04-28 |  | O-PO4 | Phosphorus, Ortho | 0.041 |  | 0.004 | mg/L as P | SAMP |  | 26.5285465 | -81.9674945
AE84020 | CRNEP_RS | Grid #387 | REISTADT/MULLEN | 2021-04-28 | 09:45 | 2021-04-28 |  | ONIT | Nitrogen, Organic | 0.73 |  | 0.05 | mg/L as N | SAMP |  | 26.5285465 | -81.9674945
AE84020 | CRNEP_RS | Grid #387 | REISTADT/MULLEN | 2021-04-28 | 09:45 | 2021-04-28 |  | SALF_BC | Salinity by meter by Client | 17.53 |  |  | SU | SAMP |  | 26.5285465 | -81.9674945
AE84020 | CRNEP_RS | Grid #387 | REISTADT/MULLEN | 2021-04-28 | 09:45 | 2021-04-28 |  | SECCHI_BC | Water Clarity Secchi Disk, by Client | 1.3 |  |  | meters | SAMP |  | 26.5285465 | -81.9674945
AE84020 | CRNEP_RS | Grid #387 | REISTADT/MULLEN | 2021-04-28 | 09:45 | 2021-04-28 |  | SILICA | Silica, disolved as SiO2 | 4.6 |  | 0.1 | mg/L as SiO2 | SAMP |  | 26.5285465 | -81.9674945
AE84020 | CRNEP_RS | Grid #387 | REISTADT/MULLEN | 2021-04-28 | 09:45 | 2021-04-28 |  | T-PO4 | Phosphorus, Total | 0.067 |  | 0.006 | mg/L as P | SAMP |  | 26.5285465 | -81.9674945
AE84020 | CRNEP_RS | Grid #387 | REISTADT/MULLEN | 2021-04-28 | 09:45 | 2021-04-28 |  | TDEPTH_BC | Depth of Water Body | 2.8 |  |  | Meters | SAMP |  | 26.5285465 | -81.9674945
AE84020 | CRNEP_RS | Grid #387 | REISTADT/MULLEN | 2021-04-28 | 09:45 | 2021-04-28 |  | TKN | Nitrogen, Kjeldahl, Total | 0.73 |  | 0.05 | mg/L as N | SAMP |  | 26.5285465 | -81.9674945
AE84020 | CRNEP_RS | Grid #387 | REISTADT/MULLEN | 2021-04-28 | 09:45 | 2021-04-28 |  | TN | Nitrogen, Total | 0.73 |  | 0.05 | mg/L as N | SAMP |  | 26.5285465 | -81.9674945
AE84020 | CRNEP_RS | Grid #387 | REISTADT/MULLEN | 2021-04-28 | 09:45 | 2021-04-28 |  | TSS | Total Suspended Solids | 3.55 |  | 0.6 | mg/L | SAMP |  | 26.5285465 | -81.9674945
AE84020 | CRNEP_RS | Grid #387 | REISTADT/MULLEN | 2021-04-28 | 09:45 | 2021-04-28 |  | TOC | Total Organic Carbon | 9.8 |  | 1 | mg/L | SAMP |  | 26.5285465 | -81.9674945
AE84020 | CRNEP_RS | Grid #387 | REISTADT/MULLEN | 2021-04-28 | 09:45 | 2021-04-28 |  | TURB | Turbidity (Nephelometric) | 2.18 |  | 0.2 | NTU | SAMP |  | 26.5285465 | -81.9674945
AE84022 | CRNEP_RS | Grid #448 | REISTADT/MULLEN | 2021-04-28 | 12:10 | 2021-04-28 |  | $CHLOROA | Chlorophyll a - corrected for Pheophytin | 11.08 |  | 0.5 | mg/M3 | SAMP |  | 26.668597 | -81.8623612
AE84022 | CRNEP_RS | Grid #448 | REISTADT/MULLEN | 2021-04-28 | 12:10 | 2021-04-28 |  | $CHLOROA | Pheophytin | 11.95 |  | 0.5 | mg/M3 | SAMP |  | 26.668597 | -81.8623612
AE84022 | CRNEP_RS | Grid #448 | REISTADT/MULLEN | 2021-04-28 | 12:10 | 2021-04-28 |  | BOD | Biochemical Oxygen Demand 5 day | 1.2 |  | 0.3 | mg/L | SAMP |  | 26.668597 | -81.8623612
AE84022 | CRNEP_RS | Grid #448 | REISTADT/MULLEN | 2021-04-28 | 12:10 | 2021-04-28 |  | COLOR | Color | 61.7 |  | 1.25 | CU | SAMP |  | 26.668597 | -81.8623612
AE84022 | CRNEP_RS | Grid #448 | REISTADT/MULLEN | 2021-04-28 | 12:10 | 2021-04-28 |  | DOFIELD_BC | Oxygen, Dissolved, Electrode, by Client | 7.48 |  |  | mg/L | SAMP |  | 26.668597 | -81.8623612
AE84022 | CRNEP_RS | Grid #448 | REISTADT/MULLEN | 2021-04-28 | 12:10 | 2021-04-28 |  | ENTEROLERT | Enterococci | 10 | U | 10 | MPN/100mL | SAMP |  | 26.668597 | -81.8623612
AE84022 | CRNEP_RS | Grid #448 | REISTADT/MULLEN | 2021-04-28 | 12:10 | 2021-04-28 |  | NH3 | Ammonia | 0.014 | U | 0.014 | mg/L as N | SAMP |  | 26.668597 | -81.8623612
AE84022 | CRNEP_RS | Grid #448 | REISTADT/MULLEN | 2021-04-28 | 12:10 | 2021-04-28 |  | NO2 | Nitrite | 0.007 | I | 0.003 | mg/L as N | SAMP |  | 26.668597 | -81.8623612
AE84022 | CRNEP_RS | Grid #448 | REISTADT/MULLEN | 2021-04-28 | 12:10 | 2021-04-28 |  | NO3 | Nitrate | 0.013 | I | 0.01 | mg/L as N | SAMP |  | 26.668597 | -81.8623612
AE84022 | CRNEP_RS | Grid #448 | REISTADT/MULLEN | 2021-04-28 | 12:10 | 2021-04-28 |  | NOX | Nitrate + Nitrite | 0.020 | I | 0.01 | mg/L as N | SAMP |  | 26.668597 | -81.8623612
AE84022 | CRNEP_RS | Grid #448 | REISTADT/MULLEN | 2021-04-28 | 12:10 | 2021-04-28 |  | O-PO4 | Phosphorus, Ortho | 0.077 |  | 0.004 | mg/L as P | SAMP |  | 26.668597 | -81.8623612
AE84022 | CRNEP_RS | Grid #448 | REISTADT/MULLEN | 2021-04-28 | 12:10 | 2021-04-28 |  | ONIT | Nitrogen, Organic | 1.1 |  | 0.05 | mg/L as N | SAMP |  | 26.668597 | -81.8623612
AE84022 | CRNEP_RS | Grid #448 | REISTADT/MULLEN | 2021-04-28 | 12:10 | 2021-04-28 |  | SALF_BC | Salinity by meter by Client | 1.24 |  |  | SU | SAMP |  | 26.668597 | -81.8623612
AE84022 | CRNEP_RS | Grid #448 | REISTADT/MULLEN | 2021-04-28 | 12:10 | 2021-04-28 |  | SECCHI_BC | Water Clarity Secchi Disk, by Client | 0.75 |  |  | meters | SAMP |  | 26.668597 | -81.8623612
AE84022 | CRNEP_RS | Grid #448 | REISTADT/MULLEN | 2021-04-28 | 12:10 | 2021-04-28 |  | SILICA | Silica, disolved as SiO2 | 8.2 |  | 0.1 | mg/L as SiO2 | SAMP |  | 26.668597 | -81.8623612
AE84022 | CRNEP_RS | Grid #448 | REISTADT/MULLEN | 2021-04-28 | 12:10 | 2021-04-28 |  | T-PO4 | Phosphorus, Total | 0.16 |  | 0.006 | mg/L as P | SAMP |  | 26.668597 | -81.8623612
AE84022 | CRNEP_RS | Grid #448 | REISTADT/MULLEN | 2021-04-28 | 12:10 | 2021-04-28 |  | TDEPTH_BC | Depth of Water Body | 1.8 |  |  | Meters | SAMP |  | 26.668597 | -81.8623612
AE84022 | CRNEP_RS | Grid #448 | REISTADT/MULLEN | 2021-04-28 | 12:10 | 2021-04-28 |  | TKN | Nitrogen, Kjeldahl, Total | 1.1 |  | 0.05 | mg/L as N | SAMP |  | 26.668597 | -81.8623612
AE84022 | CRNEP_RS | Grid #448 | REISTADT/MULLEN | 2021-04-28 | 12:10 | 2021-04-28 |  | TN | Nitrogen, Total | 1.1 |  | 0.05 | mg/L as N | SAMP |  | 26.668597 | -81.8623612
AE84022 | CRNEP_RS | Grid #448 | REISTADT/MULLEN | 2021-04-28 | 12:10 | 2021-04-28 |  | TOC | Total Organic Carbon | 14 |  | 1 | mg/L | SAMP |  | 26.668597 | -81.8623612
AE84022 | CRNEP_RS | Grid #448 | REISTADT/MULLEN | 2021-04-28 | 12:10 | 2021-04-28 |  | TSS | Total Suspended Solids | 8.85 |  | 0.6 | mg/L | SAMP |  | 26.668597 | -81.8623612
AE84022 | CRNEP_RS | Grid #448 | REISTADT/MULLEN | 2021-04-28 | 12:10 | 2021-04-28 |  | TURB | Turbidity (Nephelometric) | 8.71 |  | 0.2 | NTU | SAMP |  | 26.668597 | -81.8623612
AE84023 | CRNEP_EQ | EB Site # | REISTADT/MULLEN | 2021-04-28 | 13:10 | 2021-04-28 |  | $CHLOROA | Chlorophyll a - corrected for Pheophytin | 0.50 | U | 0.5 | mg/M3 | FCEB |  | 26. | -81.
AE84023 | CRNEP_EQ | EB Site # | REISTADT/MULLEN | 2021-04-28 | 13:10 | 2021-04-28 |  | $CHLOROA | Pheophytin | 0.56 | I | 0.5 | mg/M3 | FCEB |  | 26. | -81.
AE84023 | CRNEP_EQ | EB Site # | REISTADT/MULLEN | 2021-04-28 | 13:10 | 2021-04-28 |  | BOD | Biochemical Oxygen Demand 5 day | 0.3 | U | 0.3 | mg/L | FCEB |  | 26. | -81.
AE84023 | CRNEP_EQ | EB Site # | REISTADT/MULLEN | 2021-04-28 | 13:10 | 2021-04-28 |  | COLOR | Color | 1.25 | U | 1.25 | CU | FCEB |  | 26. | -81.
AE84023 | CRNEP_EQ | EB Site # | REISTADT/MULLEN | 2021-04-28 | 13:10 | 2021-04-28 |  | ENTEROLERT | Enterococci | 1 | U | 1 | MPN/100mL | FCEB |  | 26. | -81.
AE84023 | CRNEP_EQ | EB Site # | REISTADT/MULLEN | 2021-04-28 | 13:10 | 2021-04-28 |  | NH3 | Ammonia | 0.014 | U | 0.014 | mg/L as N | FCEB |  | 26. | -81.
AE84023 | CRNEP_EQ | EB Site # | REISTADT/MULLEN | 2021-04-28 | 13:10 | 2021-04-28 |  | NO2 | Nitrite | 0.003 | U | 0.003 | mg/L as N | FCEB |  | 26. | -81.
AE84023 | CRNEP_EQ | EB Site # | REISTADT/MULLEN | 2021-04-28 | 13:10 | 2021-04-28 |  | NO3 | Nitrate | 0.010 | U | 0.01 | mg/L as N | FCEB |  | 26. | -81.
AE84023 | CRNEP_EQ | EB Site # | REISTADT/MULLEN | 2021-04-28 | 13:10 | 2021-04-28 |  | NOX | Nitrate + Nitrite | 0.010 | U | 0.01 | mg/L as N | FCEB |  | 26. | -81.
AE84023 | CRNEP_EQ | EB Site # | REISTADT/MULLEN | 2021-04-28 | 13:10 | 2021-04-28 |  | O-PO4 | Phosphorus, Ortho | 0.004 | U | 0.004 | mg/L as P | FCEB |  | 26. | -81.
AE84023 | CRNEP_EQ | EB Site # | REISTADT/MULLEN | 2021-04-28 | 13:10 | 2021-04-28 |  | ONIT | Nitrogen, Organic | 0.050 | U | 0.05 | mg/L as N | FCEB |  | 26. | -81.
AE84023 | CRNEP_EQ | EB Site # | REISTADT/MULLEN | 2021-04-28 | 13:10 | 2021-04-28 |  | SILICA | Silica, disolved as SiO2 | 0.1 | U | 0.1 | mg/L as SiO2 | FCEB |  | 26. | -81.
AE84023 | CRNEP_EQ | EB Site # | REISTADT/MULLEN | 2021-04-28 | 13:10 | 2021-04-28 |  | T-PO4 | Phosphorus, Total | 0.006 | U | 0.006 | mg/L as P | FCEB |  | 26. | -81.
AE84023 | CRNEP_EQ | EB Site # | REISTADT/MULLEN | 2021-04-28 | 13:10 | 2021-04-28 |  | TKN | Nitrogen, Kjeldahl, Total | 0.05 | U | 0.05 | mg/L as N | FCEB |  | 26. | -81.
AE84023 | CRNEP_EQ | EB Site # | REISTADT/MULLEN | 2021-04-28 | 13:10 | 2021-04-28 |  | TN | Nitrogen, Total | 0.050 | U | 0.05 | mg/L as N | FCEB |  | 26. | -81.
AE84023 | CRNEP_EQ | EB Site # | REISTADT/MULLEN | 2021-04-28 | 13:10 | 2021-04-28 |  | TOC | Total Organic Carbon | 1.000 | U | 1 | mg/L | FCEB |  | 26. | -81.
AE84023 | CRNEP_EQ | EB Site # | REISTADT/MULLEN | 2021-04-28 | 13:10 | 2021-04-28 |  | TSS | Total Suspended Solids | 0.6 | U | 0.6 | mg/L | FCEB |  | 26. | -81.
AE84023 | CRNEP_EQ | EB Site # | REISTADT/MULLEN | 2021-04-28 | 13:10 | 2021-04-28 |  | TURB | Turbidity (Nephelometric) | 0.20 | U | 0.2 | NTU | FCEB |  | 26. | -81.