## FlatData
SAMPLE_ID | LOCATION_CODE | LOCATION_DESCRIPTION | SAMPLE_COLLECTOR | COLLECTION_DATE | COLLECTION_TIME | SUBMIT_DATE | SAMPLE_COMMENT1 | ANALYSIS_CODE | ANALYTE_NAME | COMBINATION_RESULT | QUALIFIER | ANALYTE_MDL | ANALYSIS_UNIT | SAMPLE_TYPE | SAMPLE_COMMENT_LINE_2 | LATITUDE | LONGITUDE
AF06947 | IMPRGR01 | Imperial R. house w/ 3 arches | CLAIRE CHARDE | 2021-12-01 | 09:50 | 2021-12-01 |  | $CHLOROA | Chlorophyll a - corrected for Pheophytin | 0.50 | U | 0.5 | mg/M3 | SAMP
AF06947 | IMPRGR01 | Imperial R. house w/ 3 arches | CLAIRE CHARDE | 2021-12-01 | 09:50 | 2021-12-01 |  | $CHLOROA | Pheophytin | 4.72 |  | 0.5 | mg/M3 | SAMP
AF06947 | IMPRGR01 | Imperial R. house w/ 3 arches | CLAIRE CHARDE | 2021-12-01 | 09:50 | 2021-12-01 |  | BOD | Biochemical Oxygen Demand 5 day | 1.2 | I J3 | 0.3 | mg/L | SAMP
AF06947 | IMPRGR01 | Imperial R. house w/ 3 arches | CLAIRE CHARDE | 2021-12-01 | 09:50 | 2021-12-01 |  | CL_P | Chloride | 6680 |  | 16.00 | mg/L | SAMP
AF06947 | IMPRGR01 | Imperial R. house w/ 3 arches | CLAIRE CHARDE | 2021-12-01 | 09:50 | 2021-12-01 |  | AL-ICPMS | Aluminum | 100.0 | U | 100.0 | µg/L | SAMP
AF06947 | IMPRGR01 | Imperial R. house w/ 3 arches | CLAIRE CHARDE | 2021-12-01 | 09:50 | 2021-12-01 |  | COLOR | Color | 38.3 |  | 1.25 | CU | SAMP
AF06947 | IMPRGR01 | Imperial R. house w/ 3 arches | CLAIRE CHARDE | 2021-12-01 | 09:50 | 2021-12-01 |  | AS-ICPMS | Arsenic | 10.0 | U | 10.0 | µg/L | SAMP
AF06947 | IMPRGR01 | Imperial R. house w/ 3 arches | CLAIRE CHARDE | 2021-12-01 | 09:50 | 2021-12-01 |  | BA-ICPMS | Barium | 13.4 | I | 10.0 | µg/L | SAMP
AF06947 | IMPRGR01 | Imperial R. house w/ 3 arches | CLAIRE CHARDE | 2021-12-01 | 09:50 | 2021-12-01 |  | BE-ICPMS | Beryllium | 5.00 | U | 5.00 | µg/L | SAMP
AF06947 | IMPRGR01 | Imperial R. house w/ 3 arches | CLAIRE CHARDE | 2021-12-01 | 09:50 | 2021-12-01 |  | CD-ICPMS | Cadmium | 6.0 | U | 6.0 | µg/L | SAMP
AF06947 | IMPRGR01 | Imperial R. house w/ 3 arches | CLAIRE CHARDE | 2021-12-01 | 09:50 | 2021-12-01 |  | CR-ICPMS | Chromium | 10.0 | U | 10.0 | µg/L | SAMP
AF06947 | IMPRGR01 | Imperial R. house w/ 3 arches | CLAIRE CHARDE | 2021-12-01 | 09:50 | 2021-12-01 |  | DOFIELD_BC | Oxygen, Dissolved, Electrode, by Client | 5.88 |  |  | mg/L | SAMP
AF06947 | IMPRGR01 | Imperial R. house w/ 3 arches | CLAIRE CHARDE | 2021-12-01 | 09:50 | 2021-12-01 |  | CU-ICPMS | Copper | 10.0 | U | 10.0 | µg/L | SAMP
AF06947 | IMPRGR01 | Imperial R. house w/ 3 arches | CLAIRE CHARDE | 2021-12-01 | 09:50 | 2021-12-01 |  | ENTEROLERT | Enterococci | 64 |  | 10 | MPN/100mL | SAMP
AF06947 | IMPRGR01 | Imperial R. house w/ 3 arches | CLAIRE CHARDE | 2021-12-01 | 09:50 | 2021-12-01 |  | MN-ICPMS | Manganese | 10.0 | U | 10.0 | µg/L | SAMP
AF06947 | IMPRGR01 | Imperial R. house w/ 3 arches | CLAIRE CHARDE | 2021-12-01 | 09:50 | 2021-12-01 |  | MO-ICPMS | Molybdenum | 10.00 | U | 10.00 | µg/L | SAMP
AF06947 | IMPRGR01 | Imperial R. house w/ 3 arches | CLAIRE CHARDE | 2021-12-01 | 09:50 | 2021-12-01 |  | NI-ICPMS | Nickel | 15.00 | U | 15.00 | µg/L | SAMP
AF06947 | IMPRGR01 | Imperial R. house w/ 3 arches | CLAIRE CHARDE | 2021-12-01 | 09:50 | 2021-12-01 |  | PB-ICPMS | Lead | 10.0 | U | 10.0 | µg/L | SAMP
AF06947 | IMPRGR01 | Imperial R. house w/ 3 arches | CLAIRE CHARDE | 2021-12-01 | 09:50 | 2021-12-01 |  | NH3 | Ammonia | 0.051 | I | 0.014 | mg/L as N | SAMP
AF06947 | IMPRGR01 | Imperial R. house w/ 3 arches | CLAIRE CHARDE | 2021-12-01 | 09:50 | 2021-12-01 |  | SB-ICPMS | Antimony | 20.0 | U | 20.0 | µg/L | SAMP
AF06947 | IMPRGR01 | Imperial R. house w/ 3 arches | CLAIRE CHARDE | 2021-12-01 | 09:50 | 2021-12-01 |  | SE-ICPMS | Selenium | 46.0 |  | 10.0 | µg/L | SAMP
AF06947 | IMPRGR01 | Imperial R. house w/ 3 arches | CLAIRE CHARDE | 2021-12-01 | 09:50 | 2021-12-01 |  | NO2 | Nitrite | 0.010 | I | 0.003 | mg/L as N | SAMP
AF06947 | IMPRGR01 | Imperial R. house w/ 3 arches | CLAIRE CHARDE | 2021-12-01 | 09:50 | 2021-12-01 |  | TL-ICPMS | Thallium | 6.0 | U | 6.0 | µg/L | SAMP
AF06947 | IMPRGR01 | Imperial R. house w/ 3 arches | CLAIRE CHARDE | 2021-12-01 | 09:50 | 2021-12-01 |  | NO3 | Nitrate | 0.044 |  | 0.01 | mg/L as N | SAMP
AF06947 | IMPRGR01 | Imperial R. house w/ 3 arches | CLAIRE CHARDE | 2021-12-01 | 09:50 | 2021-12-01 |  | V-ICPMS | Vanadium | 20.0 | U | 20.0 | µg/L | SAMP
AF06947 | IMPRGR01 | Imperial R. house w/ 3 arches | CLAIRE CHARDE | 2021-12-01 | 09:50 | 2021-12-01 |  | NOX | Nitrate + Nitrite | 0.054 |  | 0.01 | mg/L as N | SAMP
AF06947 | IMPRGR01 | Imperial R. house w/ 3 arches | CLAIRE CHARDE | 2021-12-01 | 09:50 | 2021-12-01 |  | ZN-ICPMS | Zinc | 20.0 | U | 20.0 | µg/L | SAMP
AF06947 | IMPRGR01 | Imperial R. house w/ 3 arches | CLAIRE CHARDE | 2021-12-01 | 09:50 | 2021-12-01 |  | CA-ICP | Calcium by ICP | 185 |  | 5.00 | mg/L | SAMP
AF06947 | IMPRGR01 | Imperial R. house w/ 3 arches | CLAIRE CHARDE | 2021-12-01 | 09:50 | 2021-12-01 |  | O-PO4 | Phosphorus, Ortho | 0.009 | I | 0.005 | mg/L as P | SAMP
AF06947 | IMPRGR01 | Imperial R. house w/ 3 arches | CLAIRE CHARDE | 2021-12-01 | 09:50 | 2021-12-01 |  | FE-ICP | Iron by ICP | 0.120 | I | 0.100 | mg/L | SAMP
AF06947 | IMPRGR01 | Imperial R. house w/ 3 arches | CLAIRE CHARDE | 2021-12-01 | 09:50 | 2021-12-01 |  | ONIT | Nitrogen, Organic | 0.66 |  | 0.10 | mg/L as N | SAMP
AF06947 | IMPRGR01 | Imperial R. house w/ 3 arches | CLAIRE CHARDE | 2021-12-01 | 09:50 | 2021-12-01 |  | MG-ICP | Magnesium by ICP | 422 |  | 5.00 | mg/L | SAMP
AF06947 | IMPRGR01 | Imperial R. house w/ 3 arches | CLAIRE CHARDE | 2021-12-01 | 09:50 | 2021-12-01 |  | SALF_BC | Salinity by meter by Client | 13.3 |  |  | SU | SAMP
AF06947 | IMPRGR01 | Imperial R. house w/ 3 arches | CLAIRE CHARDE | 2021-12-01 | 09:50 | 2021-12-01 |  | SECCHI_BC | Water Clarity Secchi Disk, by Client | 1.3 |  |  | meters | SAMP
AF06947 | IMPRGR01 | Imperial R. house w/ 3 arches | CLAIRE CHARDE | 2021-12-01 | 09:50 | 2021-12-01 |  | SILICA | Silica, disolved as SiO2 | 3.9 |  | 0.1 | mg/L as SiO2 | SAMP
AF06947 | IMPRGR01 | Imperial R. house w/ 3 arches | CLAIRE CHARDE | 2021-12-01 | 09:50 | 2021-12-01 |  | T-PO4 | Phosphorus, Total | 0.029 |  | 0.006 | mg/L as P | SAMP
AF06947 | IMPRGR01 | Imperial R. house w/ 3 arches | CLAIRE CHARDE | 2021-12-01 | 09:50 | 2021-12-01 |  | THARDC | Total Hardness | 2200 |  | 5.00 | mg/L as CaCO3 | SAMP
AF06947 | IMPRGR01 | Imperial R. house w/ 3 arches | CLAIRE CHARDE | 2021-12-01 | 09:50 | 2021-12-01 |  | TKN | Nitrogen, Kjeldahl, Total | 0.71 |  | 0.10 | mg/L as N | SAMP
AF06947 | IMPRGR01 | Imperial R. house w/ 3 arches | CLAIRE CHARDE | 2021-12-01 | 09:50 | 2021-12-01 |  | TN | Nitrogen, Total | 0.76 |  | 0.10 | mg/L as N | SAMP
AF06947 | IMPRGR01 | Imperial R. house w/ 3 arches | CLAIRE CHARDE | 2021-12-01 | 09:50 | 2021-12-01 |  | TOC | Total Organic Carbon (NPOC) | 17 |  | 1 | mg/L | SAMP
AF06947 | IMPRGR01 | Imperial R. house w/ 3 arches | CLAIRE CHARDE | 2021-12-01 | 09:50 | 2021-12-01 |  | TSS | Total Suspended Solids | 5.15 |  | 0.6 | mg/L | SAMP
AF06947 | IMPRGR01 | Imperial R. house w/ 3 arches | CLAIRE CHARDE | 2021-12-01 | 09:50 | 2021-12-01 |  | TURB | Turbidity (Nephelometric) | 1.95 |  | 0.2 | NTU | SAMP
AF06948 | EBTEB | Field Cleaned Equipment Blank | CLAIRE CHARDE | 2021-12-01 | 10:15 | 2021-12-01 |  | $CHLOROA | Chlorophyll a - corrected for Pheophytin | 0.50 | U | 0.5 | mg/M3 | FCEB
AF06948 | EBTEB | Field Cleaned Equipment Blank | CLAIRE CHARDE | 2021-12-01 | 10:15 | 2021-12-01 |  | $CHLOROA | Pheophytin | 0.50 | U | 0.5 | mg/M3 | FCEB
AF06948 | EBTEB | Field Cleaned Equipment Blank | CLAIRE CHARDE | 2021-12-01 | 10:15 | 2021-12-01 |  | BOD | Biochemical Oxygen Demand 5 day | 0.3 | U J3 | 0.3 | mg/L | FCEB
AF06948 | EBTEB | Field Cleaned Equipment Blank | CLAIRE CHARDE | 2021-12-01 | 10:15 | 2021-12-01 |  | AL-ICPMS | Aluminum | 5.0 | U | 5.0 | µg/L | FCEB
AF06948 | EBTEB | Field Cleaned Equipment Blank | CLAIRE CHARDE | 2021-12-01 | 10:15 | 2021-12-01 |  | CL_P | Chloride | 1.60 | U | 1.60 | mg/L | FCEB
AF06948 | EBTEB | Field Cleaned Equipment Blank | CLAIRE CHARDE | 2021-12-01 | 10:15 | 2021-12-01 |  | AS-ICPMS | Arsenic | 0.5 | U | 0.5 | µg/L | FCEB
AF06948 | EBTEB | Field Cleaned Equipment Blank | CLAIRE CHARDE | 2021-12-01 | 10:15 | 2021-12-01 |  | COLOR | Color | 1.25 | U | 1.25 | CU | FCEB
AF06948 | EBTEB | Field Cleaned Equipment Blank | CLAIRE CHARDE | 2021-12-01 | 10:15 | 2021-12-01 |  | BA-ICPMS | Barium | 0.5 | U | 0.5 | µg/L | FCEB
AF06948 | EBTEB | Field Cleaned Equipment Blank | CLAIRE CHARDE | 2021-12-01 | 10:15 | 2021-12-01 |  | BE-ICPMS | Beryllium | 0.25 | U | 0.25 | µg/L | FCEB
AF06948 | EBTEB | Field Cleaned Equipment Blank | CLAIRE CHARDE | 2021-12-01 | 10:15 | 2021-12-01 |  | CD-ICPMS | Cadmium | 0.3 | U | 0.3 | µg/L | FCEB
AF06948 | EBTEB | Field Cleaned Equipment Blank | CLAIRE CHARDE | 2021-12-01 | 10:15 | 2021-12-01 |  | CR-ICPMS | Chromium | 0.5 | U | 0.5 | µg/L | FCEB
AF06948 | EBTEB | Field Cleaned Equipment Blank | CLAIRE CHARDE | 2021-12-01 | 10:15 | 2021-12-01 |  | ENTEROLERT | Enterococci | 10 | U | 10 | MPN/100mL | FCEB
AF06948 | EBTEB | Field Cleaned Equipment Blank | CLAIRE CHARDE | 2021-12-01 | 10:15 | 2021-12-01 |  | CU-ICPMS | Copper | 0.5 | U | 0.5 | µg/L | FCEB
AF06948 | EBTEB | Field Cleaned Equipment Blank | CLAIRE CHARDE | 2021-12-01 | 10:15 | 2021-12-01 |  | MN-ICPMS | Manganese | 0.5 | U | 0.5 | µg/L | FCEB
AF06948 | EBTEB | Field Cleaned Equipment Blank | CLAIRE CHARDE | 2021-12-01 | 10:15 | 2021-12-01 |  | MO-ICPMS | Molybdenum | 0.50 | U | 0.50 | µg/L | FCEB
AF06948 | EBTEB | Field Cleaned Equipment Blank | CLAIRE CHARDE | 2021-12-01 | 10:15 | 2021-12-01 |  | NI-ICPMS | Nickel | 0.75 | U | 0.75 | µg/L | FCEB
AF06948 | EBTEB | Field Cleaned Equipment Blank | CLAIRE CHARDE | 2021-12-01 | 10:15 | 2021-12-01 |  | NH3 | Ammonia | 0.014 | U | 0.014 | mg/L as N | FCEB
AF06948 | EBTEB | Field Cleaned Equipment Blank | CLAIRE CHARDE | 2021-12-01 | 10:15 | 2021-12-01 |  | PB-ICPMS | Lead | 0.5 | U | 0.5 | µg/L | FCEB
AF06948 | EBTEB | Field Cleaned Equipment Blank | CLAIRE CHARDE | 2021-12-01 | 10:15 | 2021-12-01 |  | SB-ICPMS | Antimony | 1.0 | U | 1.0 | µg/L | FCEB
AF06948 | EBTEB | Field Cleaned Equipment Blank | CLAIRE CHARDE | 2021-12-01 | 10:15 | 2021-12-01 |  | NO2 | Nitrite | 0.003 | U | 0.003 | mg/L as N | FCEB
AF06948 | EBTEB | Field Cleaned Equipment Blank | CLAIRE CHARDE | 2021-12-01 | 10:15 | 2021-12-01 |  | SE-ICPMS | Selenium | 0.5 | U | 0.5 | µg/L | FCEB
AF06948 | EBTEB | Field Cleaned Equipment Blank | CLAIRE CHARDE | 2021-12-01 | 10:15 | 2021-12-01 |  | NO3 | Nitrate | 0.01 | U | 0.01 | mg/L as N | FCEB
AF06948 | EBTEB | Field Cleaned Equipment Blank | CLAIRE CHARDE | 2021-12-01 | 10:15 | 2021-12-01 |  | TL-ICPMS | Thallium | 0.3 | U | 0.3 | µg/L | FCEB
AF06948 | EBTEB | Field Cleaned Equipment Blank | CLAIRE CHARDE | 2021-12-01 | 10:15 | 2021-12-01 |  | NOX | Nitrate + Nitrite | 0.010 | U | 0.01 | mg/L as N | FCEB
AF06948 | EBTEB | Field Cleaned Equipment Blank | CLAIRE CHARDE | 2021-12-01 | 10:15 | 2021-12-01 |  | V-ICPMS | Vanadium | 1.0 | U | 1.0 | µg/L | FCEB
AF06948 | EBTEB | Field Cleaned Equipment Blank | CLAIRE CHARDE | 2021-12-01 | 10:15 | 2021-12-01 |  | O-PO4 | Phosphorus, Ortho | 0.005 | U | 0.005 | mg/L as P | FCEB
AF06948 | EBTEB | Field Cleaned Equipment Blank | CLAIRE CHARDE | 2021-12-01 | 10:15 | 2021-12-01 |  | ZN-ICPMS | Zinc | 1.0 | U | 1.0 | µg/L | FCEB
AF06948 | EBTEB | Field Cleaned Equipment Blank | CLAIRE CHARDE | 2021-12-01 | 10:15 | 2021-12-01 |  | CA-ICP | Calcium by ICP | 0.250 | U | 0.25 | mg/L | FCEB
AF06948 | EBTEB | Field Cleaned Equipment Blank | CLAIRE CHARDE | 2021-12-01 | 10:15 | 2021-12-01 |  | ONIT | Nitrogen, Organic | 0.100 | U | 0.10 | mg/L as N | FCEB
AF06948 | EBTEB | Field Cleaned Equipment Blank | CLAIRE CHARDE | 2021-12-01 | 10:15 | 2021-12-01 |  | FE-ICP | Iron by ICP | 0.005 | U | 0.005 | mg/L | FCEB
AF06948 | EBTEB | Field Cleaned Equipment Blank | CLAIRE CHARDE | 2021-12-01 | 10:15 | 2021-12-01 |  | MG-ICP | Magnesium by ICP | 0.25 | U | 0.25 | mg/L | FCEB
AF06948 | EBTEB | Field Cleaned Equipment Blank | CLAIRE CHARDE | 2021-12-01 | 10:15 | 2021-12-01 |  | SILICA | Silica, disolved as SiO2 | 0.1 | U | 0.1 | mg/L as SiO2 | FCEB
AF06948 | EBTEB | Field Cleaned Equipment Blank | CLAIRE CHARDE | 2021-12-01 | 10:15 | 2021-12-01 |  | T-PO4 | Phosphorus, Total | 0.006 | U | 0.006 | mg/L as P | FCEB
AF06948 | EBTEB | Field Cleaned Equipment Blank | CLAIRE CHARDE | 2021-12-01 | 10:15 | 2021-12-01 |  | THARDC | Total Hardness | 0.25 | U | 0.25 | mg/L as CaCO3 | FCEB
AF06948 | EBTEB | Field Cleaned Equipment Blank | CLAIRE CHARDE | 2021-12-01 | 10:15 | 2021-12-01 |  | TKN | Nitrogen, Kjeldahl, Total | 0.10 | U | 0.10 | mg/L as N | FCEB
AF06948 | EBTEB | Field Cleaned Equipment Blank | CLAIRE CHARDE | 2021-12-01 | 10:15 | 2021-12-01 |  | TN | Nitrogen, Total | 0.100 | U | 0.10 | mg/L as N | FCEB
AF06948 | EBTEB | Field Cleaned Equipment Blank | CLAIRE CHARDE | 2021-12-01 | 10:15 | 2021-12-01 |  | TOC | Total Organic Carbon (NPOC) | 1.4 | I | 1 | mg/L | FCEB
AF06948 | EBTEB | Field Cleaned Equipment Blank | CLAIRE CHARDE | 2021-12-01 | 10:15 | 2021-12-01 |  | TSS | Total Suspended Solids | 0.6 | U | 0.6 | mg/L | FCEB
AF06948 | EBTEB | Field Cleaned Equipment Blank | CLAIRE CHARDE | 2021-12-01 | 10:15 | 2021-12-01 |  | TURB | Turbidity (Nephelometric) | 0.370 | I | 0.2 | NTU | FCEB