## FlatData
SAMPLE_ID | LOCATION_CODE | LOCATION_DESCRIPTION | SAMPLE_COLLECTOR | COLLECTION_DATE | COLLECTION_TIME | SUBMIT_DATE | SAMPLE_COMMENT1 | ANALYSIS_CODE | ANALYTE_NAME | COMBINATION_RESULT | QUALIFIER | ANALYTE_MDL | ANALYSIS_UNIT | SAMPLE_TYPE | SAMPLE_COMMENT_LINE_2 | LATITUDE | LONGITUDE
AE99119 | IMPRGR01 | Imperial R. house w/ 3 arches | CRAY/CHARDE | 2021-09-14 | 10:15 | 2021-09-14 |  | $CHLOROA | Chlorophyll a - corrected for Pheophytin | 1.82 | I | 0.5 | mg/M3 | SAMP
AE99119 | IMPRGR01 | Imperial R. house w/ 3 arches | CRAY/CHARDE | 2021-09-14 | 10:15 | 2021-09-14 |  | $CHLOROA | Pheophytin | 7.29 |  | 0.5 | mg/M3 | SAMP
AE99119 | IMPRGR01 | Imperial R. house w/ 3 arches | CRAY/CHARDE | 2021-09-14 | 10:15 | 2021-09-14 |  | CL_P | Chloride | 3620 |  | 1.60 | mg/L | SAMP
AE99119 | IMPRGR01 | Imperial R. house w/ 3 arches | CRAY/CHARDE | 2021-09-14 | 10:15 | 2021-09-14 |  | AL-ICPMS | Aluminum | 18.5 | I | 5.0 | µg/L | SAMP
AE99119 | IMPRGR01 | Imperial R. house w/ 3 arches | CRAY/CHARDE | 2021-09-14 | 10:15 | 2021-09-14 |  | COLOR | Color | 65.2 |  | 1.25 | CU | SAMP
AE99119 | IMPRGR01 | Imperial R. house w/ 3 arches | CRAY/CHARDE | 2021-09-14 | 10:15 | 2021-09-14 |  | AS-ICPMS | Arsenic | 0.982 | I | 0.5 | µg/L | SAMP
AE99119 | IMPRGR01 | Imperial R. house w/ 3 arches | CRAY/CHARDE | 2021-09-14 | 10:15 | 2021-09-14 |  | BA-ICPMS | Barium | 15.5 |  | 0.5 | µg/L | SAMP
AE99119 | IMPRGR01 | Imperial R. house w/ 3 arches | CRAY/CHARDE | 2021-09-14 | 10:15 | 2021-09-14 |  | BE-ICPMS | Beryllium | 0.25 | U | 0.25 | µg/L | SAMP
AE99119 | IMPRGR01 | Imperial R. house w/ 3 arches | CRAY/CHARDE | 2021-09-14 | 10:15 | 2021-09-14 |  | CD-ICPMS | Cadmium | 0.3 | U | 0.3 | µg/L | SAMP
AE99119 | IMPRGR01 | Imperial R. house w/ 3 arches | CRAY/CHARDE | 2021-09-14 | 10:15 | 2021-09-14 |  | DOFIELD_BC | Oxygen, Dissolved, Electrode, by Client | 4.03 |  |  | mg/L | SAMP
AE99119 | IMPRGR01 | Imperial R. house w/ 3 arches | CRAY/CHARDE | 2021-09-14 | 10:15 | 2021-09-14 |  | CR-ICPMS | Chromium | 0.962 | I | 0.5 | µg/L | SAMP
AE99119 | IMPRGR01 | Imperial R. house w/ 3 arches | CRAY/CHARDE | 2021-09-14 | 10:15 | 2021-09-14 |  | ENTEROLERT | Enterococci | 87 |  | 10 | MPN/100mL | SAMP
AE99119 | IMPRGR01 | Imperial R. house w/ 3 arches | CRAY/CHARDE | 2021-09-14 | 10:15 | 2021-09-14 |  | CU-ICPMS | Copper | 0.862 | I | 0.5 | µg/L | SAMP
AE99119 | IMPRGR01 | Imperial R. house w/ 3 arches | CRAY/CHARDE | 2021-09-14 | 10:15 | 2021-09-14 |  | MN-ICPMS | Manganese | 13.5 |  | 0.5 | µg/L | SAMP
AE99119 | IMPRGR01 | Imperial R. house w/ 3 arches | CRAY/CHARDE | 2021-09-14 | 10:15 | 2021-09-14 |  | MO-ICPMS | Molybdenum | 4.42 |  | 0.50 | µg/L | SAMP
AE99119 | IMPRGR01 | Imperial R. house w/ 3 arches | CRAY/CHARDE | 2021-09-14 | 10:15 | 2021-09-14 |  | NI-ICPMS | Nickel | 0.75 | U | 0.75 | µg/L | SAMP
AE99119 | IMPRGR01 | Imperial R. house w/ 3 arches | CRAY/CHARDE | 2021-09-14 | 10:15 | 2021-09-14 |  | PB-ICPMS | Lead | 0.5 | U | 0.5 | µg/L | SAMP
AE99119 | IMPRGR01 | Imperial R. house w/ 3 arches | CRAY/CHARDE | 2021-09-14 | 10:15 | 2021-09-14 |  | NH3 | Ammonia | 0.061 |  | 0.014 | mg/L as N | SAMP
AE99119 | IMPRGR01 | Imperial R. house w/ 3 arches | CRAY/CHARDE | 2021-09-14 | 10:15 | 2021-09-14 |  | SB-ICPMS | Antimony | 1.0 | U | 1.0 | µg/L | SAMP
AE99119 | IMPRGR01 | Imperial R. house w/ 3 arches | CRAY/CHARDE | 2021-09-14 | 10:15 | 2021-09-14 |  | SE-ICPMS | Selenium | 24.1 |  | 0.5 | µg/L | SAMP
AE99119 | IMPRGR01 | Imperial R. house w/ 3 arches | CRAY/CHARDE | 2021-09-14 | 10:15 | 2021-09-14 |  | NO2 | Nitrite | 0.007 | I | 0.003 | mg/L as N | SAMP
AE99119 | IMPRGR01 | Imperial R. house w/ 3 arches | CRAY/CHARDE | 2021-09-14 | 10:15 | 2021-09-14 |  | TL-ICPMS | Thallium | 0.3 | U | 0.3 | µg/L | SAMP
AE99119 | IMPRGR01 | Imperial R. house w/ 3 arches | CRAY/CHARDE | 2021-09-14 | 10:15 | 2021-09-14 |  | NO3 | Nitrate | 0.053 |  | 0.01 | mg/L as N | SAMP
AE99119 | IMPRGR01 | Imperial R. house w/ 3 arches | CRAY/CHARDE | 2021-09-14 | 10:15 | 2021-09-14 |  | V-ICPMS | Vanadium | 2.57 | I | 1.0 | µg/L | SAMP
AE99119 | IMPRGR01 | Imperial R. house w/ 3 arches | CRAY/CHARDE | 2021-09-14 | 10:15 | 2021-09-14 |  | NOX | Nitrate + Nitrite | 0.060 |  | 0.01 | mg/L as N | SAMP
AE99119 | IMPRGR01 | Imperial R. house w/ 3 arches | CRAY/CHARDE | 2021-09-14 | 10:15 | 2021-09-14 |  | ZN-ICPMS | Zinc | 1.0 | U | 1.0 | µg/L | SAMP
AE99119 | IMPRGR01 | Imperial R. house w/ 3 arches | CRAY/CHARDE | 2021-09-14 | 10:15 | 2021-09-14 |  | CA-ICP | Calcium by ICP | 126 |  | 0.25 | mg/L | SAMP
AE99119 | IMPRGR01 | Imperial R. house w/ 3 arches | CRAY/CHARDE | 2021-09-14 | 10:15 | 2021-09-14 |  | O-PO4 | Phosphorus, Ortho | 0.017 | I | 0.005 | mg/L as P | SAMP
AE99119 | IMPRGR01 | Imperial R. house w/ 3 arches | CRAY/CHARDE | 2021-09-14 | 10:15 | 2021-09-14 |  | FE-ICP | Iron by ICP | 0.369 |  | 0.005 | mg/L | SAMP
AE99119 | IMPRGR01 | Imperial R. house w/ 3 arches | CRAY/CHARDE | 2021-09-14 | 10:15 | 2021-09-14 |  | ONIT | Nitrogen, Organic | 0.73 |  | 0.10 | mg/L as N | SAMP
AE99119 | IMPRGR01 | Imperial R. house w/ 3 arches | CRAY/CHARDE | 2021-09-14 | 10:15 | 2021-09-14 |  | MG-ICP | Magnesium by ICP | 232 |  | 0.25 | mg/L | SAMP
AE99119 | IMPRGR01 | Imperial R. house w/ 3 arches | CRAY/CHARDE | 2021-09-14 | 10:15 | 2021-09-14 |  | SECCHI_BC | Water Clarity Secchi Disk, by Client | 0.8 | S |  | meters | SAMP
AE99119 | IMPRGR01 | Imperial R. house w/ 3 arches | CRAY/CHARDE | 2021-09-14 | 10:15 | 2021-09-14 |  | SILICA | Silica, disolved as SiO2 | 6.7 |  | 0.1 | mg/L as SiO2 | SAMP
AE99119 | IMPRGR01 | Imperial R. house w/ 3 arches | CRAY/CHARDE | 2021-09-14 | 10:15 | 2021-09-14 |  | SALF_BC | Salinity by meter by Client | 8.49 |  |  | SU | SAMP
AE99119 | IMPRGR01 | Imperial R. house w/ 3 arches | CRAY/CHARDE | 2021-09-14 | 10:15 | 2021-09-14 |  | TSS | Total Suspended Solids | 1.80 | I | 0.6 | mg/L | SAMP
AE99119 | IMPRGR01 | Imperial R. house w/ 3 arches | CRAY/CHARDE | 2021-09-14 | 10:15 | 2021-09-14 |  | T-PO4 | Phosphorus, Total | 0.037 |  | 0.006 | mg/L as P | SAMP
AE99119 | IMPRGR01 | Imperial R. house w/ 3 arches | CRAY/CHARDE | 2021-09-14 | 10:15 | 2021-09-14 |  | TKN | Nitrogen, Kjeldahl, Total | 0.79 |  | 0.10 | mg/L as N | SAMP
AE99119 | IMPRGR01 | Imperial R. house w/ 3 arches | CRAY/CHARDE | 2021-09-14 | 10:15 | 2021-09-14 |  | THARDC | Total Hardness | 1270 |  | 0.25 | mg/L as CaCO3 | SAMP
AE99119 | IMPRGR01 | Imperial R. house w/ 3 arches | CRAY/CHARDE | 2021-09-14 | 10:15 | 2021-09-14 |  | TN | Nitrogen, Total | 0.85 |  | 0.10 | mg/L as N | SAMP
AE99119 | IMPRGR01 | Imperial R. house w/ 3 arches | CRAY/CHARDE | 2021-09-14 | 10:15 | 2021-09-14 |  | TOC | Total Organic Carbon | 17 |  | 1 | mg/L | SAMP
AE99119 | IMPRGR01 | Imperial R. house w/ 3 arches | CRAY/CHARDE | 2021-09-14 | 10:15 | 2021-09-14 |  | TURB | Turbidity (Nephelometric) | 0.920 | V1 | 0.2 | NTU | SAMP
AE99120 | EBTEB | Field Cleaned Equipment Blank | CRAY/CHARDE | 2021-09-14 | 10:40 | 2021-09-14 |  | $CHLOROA | Chlorophyll a - corrected for Pheophytin | 0.50 | U | 0.5 | mg/M3 | FCEB
AE99120 | EBTEB | Field Cleaned Equipment Blank | CRAY/CHARDE | 2021-09-14 | 10:40 | 2021-09-14 |  | $CHLOROA | Pheophytin | 0.50 | U | 0.5 | mg/M3 | FCEB
AE99120 | EBTEB | Field Cleaned Equipment Blank | CRAY/CHARDE | 2021-09-14 | 10:40 | 2021-09-14 |  | CL_P | Chloride | 1.60 | U | 1.60 | mg/L | FCEB
AE99120 | EBTEB | Field Cleaned Equipment Blank | CRAY/CHARDE | 2021-09-14 | 10:40 | 2021-09-14 |  | AL-ICPMS | Aluminum | 5.0 | U | 5.0 | µg/L | FCEB
AE99120 | EBTEB | Field Cleaned Equipment Blank | CRAY/CHARDE | 2021-09-14 | 10:40 | 2021-09-14 |  | AS-ICPMS | Arsenic | 0.5 | U | 0.5 | µg/L | FCEB
AE99120 | EBTEB | Field Cleaned Equipment Blank | CRAY/CHARDE | 2021-09-14 | 10:40 | 2021-09-14 |  | COLOR | Color | 1.25 | U | 1.25 | CU | FCEB
AE99120 | EBTEB | Field Cleaned Equipment Blank | CRAY/CHARDE | 2021-09-14 | 10:40 | 2021-09-14 |  | BA-ICPMS | Barium | 0.5 | U | 0.5 | µg/L | FCEB
AE99120 | EBTEB | Field Cleaned Equipment Blank | CRAY/CHARDE | 2021-09-14 | 10:40 | 2021-09-14 |  | BE-ICPMS | Beryllium | 0.25 | U | 0.25 | µg/L | FCEB
AE99120 | EBTEB | Field Cleaned Equipment Blank | CRAY/CHARDE | 2021-09-14 | 10:40 | 2021-09-14 |  | CD-ICPMS | Cadmium | 0.3 | U | 0.3 | µg/L | FCEB
AE99120 | EBTEB | Field Cleaned Equipment Blank | CRAY/CHARDE | 2021-09-14 | 10:40 | 2021-09-14 |  | ENTEROLERT | Enterococci | 10 | U | 10 | MPN/100mL | FCEB
AE99120 | EBTEB | Field Cleaned Equipment Blank | CRAY/CHARDE | 2021-09-14 | 10:40 | 2021-09-14 |  | CR-ICPMS | Chromium | 0.5 | U | 0.5 | µg/L | FCEB
AE99120 | EBTEB | Field Cleaned Equipment Blank | CRAY/CHARDE | 2021-09-14 | 10:40 | 2021-09-14 |  | CU-ICPMS | Copper | 0.5 | U | 0.5 | µg/L | FCEB
AE99120 | EBTEB | Field Cleaned Equipment Blank | CRAY/CHARDE | 2021-09-14 | 10:40 | 2021-09-14 |  | MN-ICPMS | Manganese | 0.5 | U | 0.5 | µg/L | FCEB
AE99120 | EBTEB | Field Cleaned Equipment Blank | CRAY/CHARDE | 2021-09-14 | 10:40 | 2021-09-14 |  | MO-ICPMS | Molybdenum | 0.50 | U | 0.50 | µg/L | FCEB
AE99120 | EBTEB | Field Cleaned Equipment Blank | CRAY/CHARDE | 2021-09-14 | 10:40 | 2021-09-14 |  | NI-ICPMS | Nickel | 0.75 | U | 0.75 | µg/L | FCEB
AE99120 | EBTEB | Field Cleaned Equipment Blank | CRAY/CHARDE | 2021-09-14 | 10:40 | 2021-09-14 |  | NH3 | Ammonia | 0.014 | U | 0.014 | mg/L as N | FCEB
AE99120 | EBTEB | Field Cleaned Equipment Blank | CRAY/CHARDE | 2021-09-14 | 10:40 | 2021-09-14 |  | PB-ICPMS | Lead | 0.5 | U | 0.5 | µg/L | FCEB
AE99120 | EBTEB | Field Cleaned Equipment Blank | CRAY/CHARDE | 2021-09-14 | 10:40 | 2021-09-14 |  | SB-ICPMS | Antimony | 1.0 | U | 1.0 | µg/L | FCEB
AE99120 | EBTEB | Field Cleaned Equipment Blank | CRAY/CHARDE | 2021-09-14 | 10:40 | 2021-09-14 |  | NO2 | Nitrite | 0.003 | U | 0.003 | mg/L as N | FCEB
AE99120 | EBTEB | Field Cleaned Equipment Blank | CRAY/CHARDE | 2021-09-14 | 10:40 | 2021-09-14 |  | SE-ICPMS | Selenium | 0.5 | U | 0.5 | µg/L | FCEB
AE99120 | EBTEB | Field Cleaned Equipment Blank | CRAY/CHARDE | 2021-09-14 | 10:40 | 2021-09-14 |  | NO3 | Nitrate | 0.010 | U | 0.01 | mg/L as N | FCEB
AE99120 | EBTEB | Field Cleaned Equipment Blank | CRAY/CHARDE | 2021-09-14 | 10:40 | 2021-09-14 |  | TL-ICPMS | Thallium | 0.3 | U | 0.3 | µg/L | FCEB
AE99120 | EBTEB | Field Cleaned Equipment Blank | CRAY/CHARDE | 2021-09-14 | 10:40 | 2021-09-14 |  | NOX | Nitrate + Nitrite | 0.010 | U | 0.01 | mg/L as N | FCEB
AE99120 | EBTEB | Field Cleaned Equipment Blank | CRAY/CHARDE | 2021-09-14 | 10:40 | 2021-09-14 |  | V-ICPMS | Vanadium | 1.0 | U | 1.0 | µg/L | FCEB
AE99120 | EBTEB | Field Cleaned Equipment Blank | CRAY/CHARDE | 2021-09-14 | 10:40 | 2021-09-14 |  | O-PO4 | Phosphorus, Ortho | 0.005 | U | 0.005 | mg/L as P | FCEB
AE99120 | EBTEB | Field Cleaned Equipment Blank | CRAY/CHARDE | 2021-09-14 | 10:40 | 2021-09-14 |  | ZN-ICPMS | Zinc | 1.0 | U | 1.0 | µg/L | FCEB
AE99120 | EBTEB | Field Cleaned Equipment Blank | CRAY/CHARDE | 2021-09-14 | 10:40 | 2021-09-14 |  | CA-ICP | Calcium by ICP | 0.250 | U | 0.25 | mg/L | FCEB
AE99120 | EBTEB | Field Cleaned Equipment Blank | CRAY/CHARDE | 2021-09-14 | 10:40 | 2021-09-14 |  | ONIT | Nitrogen, Organic | 0.100 | U | 0.10 | mg/L as N | FCEB
AE99120 | EBTEB | Field Cleaned Equipment Blank | CRAY/CHARDE | 2021-09-14 | 10:40 | 2021-09-14 |  | FE-ICP | Iron by ICP | 0.005 | U | 0.005 | mg/L | FCEB
AE99120 | EBTEB | Field Cleaned Equipment Blank | CRAY/CHARDE | 2021-09-14 | 10:40 | 2021-09-14 |  | MG-ICP | Magnesium by ICP | 0.25 | U | 0.25 | mg/L | FCEB
AE99120 | EBTEB | Field Cleaned Equipment Blank | CRAY/CHARDE | 2021-09-14 | 10:40 | 2021-09-14 |  | SILICA | Silica, disolved as SiO2 | 0.1 | U | 0.1 | mg/L as SiO2 | FCEB
AE99120 | EBTEB | Field Cleaned Equipment Blank | CRAY/CHARDE | 2021-09-14 | 10:40 | 2021-09-14 |  | T-PO4 | Phosphorus, Total | 0.006 | U | 0.006 | mg/L as P | FCEB
AE99120 | EBTEB | Field Cleaned Equipment Blank | CRAY/CHARDE | 2021-09-14 | 10:40 | 2021-09-14 |  | THARDC | Total Hardness | 0.25 | U | 0.25 | mg/L as CaCO3 | FCEB
AE99120 | EBTEB | Field Cleaned Equipment Blank | CRAY/CHARDE | 2021-09-14 | 10:40 | 2021-09-14 |  | TKN | Nitrogen, Kjeldahl, Total | 0.10 | U | 0.10 | mg/L as N | FCEB
AE99120 | EBTEB | Field Cleaned Equipment Blank | CRAY/CHARDE | 2021-09-14 | 10:40 | 2021-09-14 |  | TN | Nitrogen, Total | 0.100 | U | 0.10 | mg/L as N | FCEB
AE99120 | EBTEB | Field Cleaned Equipment Blank | CRAY/CHARDE | 2021-09-14 | 10:40 | 2021-09-14 |  | TOC | Total Organic Carbon | 1.9 | I | 1 | mg/L | FCEB
AE99120 | EBTEB | Field Cleaned Equipment Blank | CRAY/CHARDE | 2021-09-14 | 10:40 | 2021-09-14 |  | TSS | Total Suspended Solids | 0.6 | U | 0.6 | mg/L | FCEB
AE99120 | EBTEB | Field Cleaned Equipment Blank | CRAY/CHARDE | 2021-09-14 | 10:40 | 2021-09-14 |  | TURB | Turbidity (Nephelometric) | 0.770 | I | 0.2 | NTU | FCEB