## FlatData
SAMPLE_ID | LOCATION_CODE | LOCATION_DESCRIPTION | SAMPLE_COLLECTOR | COLLECTION_DATE | COLLECTION_TIME | SUBMIT_DATE | SAMPLE_COMMENT1 | ANALYSIS_CODE | ANALYTE_NAME | COMBINATION_RESULT | QUALIFIER | ANALYTE_MDL | ANALYSIS_UNIT | SAMPLE_TYPE | SAMPLE_COMMENT_LINE_2 | LATITUDE | LONGITUDE
AF29819 | CRNEP_RS | Grid #417 | REISTAD/JAEGER | 2022-07-20 | 11:05 | 2022-07-20 |  | $CHLOROA | Chlorophyll a - corrected for Pheophytin | 4.17 |  | 0.5 | mg/M3 | SAMP |  | 26.59635 | -81.92525
AF29819 | CRNEP_RS | Grid #417 | REISTAD/JAEGER | 2022-07-20 | 11:05 | 2022-07-20 |  | $CHLOROA | Pheophytin | 6.56 |  | 0.5 | mg/M3 | SAMP |  | 26.59635 | -81.92525
AF29819 | CRNEP_RS | Grid #417 | REISTAD/JAEGER | 2022-07-20 | 11:05 | 2022-07-20 |  | BOD | Biochemical Oxygen Demand 5 day | 1.2 | I | 0.3 | mg/L | SAMP |  | 26.59635 | -81.92525
AF29819 | CRNEP_RS | Grid #417 | REISTAD/JAEGER | 2022-07-20 | 11:05 | 2022-07-20 |  | COLOR | Color | 48.8 |  | 1.25 | CU | SAMP |  | 26.59635 | -81.92525
AF29819 | CRNEP_RS | Grid #417 | REISTAD/JAEGER | 2022-07-20 | 11:05 | 2022-07-20 |  | DOFIELD_BC | Oxygen, Dissolved, Electrode, by Client | 6.93 |  |  | mg/L | SAMP |  | 26.59635 | -81.92525
AF29819 | CRNEP_RS | Grid #417 | REISTAD/JAEGER | 2022-07-20 | 11:05 | 2022-07-20 |  | ENTEROLERT | Enterococci | 10 | U | 10 | MPN/100mL | SAMP |  | 26.59635 | -81.92525
AF29819 | CRNEP_RS | Grid #417 | REISTAD/JAEGER | 2022-07-20 | 11:05 | 2022-07-20 |  | NH3 | Ammonia | 0.014 | U | 0.014 | mg/L as N | SAMP |  | 26.59635 | -81.92525
AF29819 | CRNEP_RS | Grid #417 | REISTAD/JAEGER | 2022-07-20 | 11:05 | 2022-07-20 |  | NO2 | Nitrite | 0.003 | I | 0.003 | mg/L as N | SAMP |  | 26.59635 | -81.92525
AF29819 | CRNEP_RS | Grid #417 | REISTAD/JAEGER | 2022-07-20 | 11:05 | 2022-07-20 |  | NO3 | Nitrate | 0.010 | U | 0.01 | mg/L as N | SAMP |  | 26.59635 | -81.92525
AF29819 | CRNEP_RS | Grid #417 | REISTAD/JAEGER | 2022-07-20 | 11:05 | 2022-07-20 |  | NOX | Nitrate + Nitrite | 0.010 | U | 0.01 | mg/L as N | SAMP |  | 26.59635 | -81.92525
AF29819 | CRNEP_RS | Grid #417 | REISTAD/JAEGER | 2022-07-20 | 11:05 | 2022-07-20 |  | O-PO4 | Phosphorus, Ortho | 0.078 |  | 0.005 | mg/L as P | SAMP |  | 26.59635 | -81.92525
AF29819 | CRNEP_RS | Grid #417 | REISTAD/JAEGER | 2022-07-20 | 11:05 | 2022-07-20 |  | ONIT | Nitrogen, Organic | 0.62 |  | 0.10 | mg/L as N | SAMP |  | 26.59635 | -81.92525
AF29819 | CRNEP_RS | Grid #417 | REISTAD/JAEGER | 2022-07-20 | 11:05 | 2022-07-20 |  | PHF_BC | pH, Field (electrometric) by Client | 8.00 |  |  | units | SAMP |  | 26.59635 | -81.92525
AF29819 | CRNEP_RS | Grid #417 | REISTAD/JAEGER | 2022-07-20 | 11:05 | 2022-07-20 |  | SALF_BC | Salinity by meter by Client | 2.79 |  |  | SU | SAMP |  | 26.59635 | -81.92525
AF29819 | CRNEP_RS | Grid #417 | REISTAD/JAEGER | 2022-07-20 | 11:05 | 2022-07-20 |  | SECCHI_BC | Water Clarity Secchi Disk, by Client | 1.5 |  |  | meters | SAMP |  | 26.59635 | -81.92525
AF29819 | CRNEP_RS | Grid #417 | REISTAD/JAEGER | 2022-07-20 | 11:05 | 2022-07-20 |  | SILICA | Silica, disolved as SiO2 | 5.4 |  | 0.1 | mg/L as SiO2 | SAMP |  | 26.59635 | -81.92525
AF29819 | CRNEP_RS | Grid #417 | REISTAD/JAEGER | 2022-07-20 | 11:05 | 2022-07-20 |  | T-PO4 | Phosphorus, Total | 0.12 |  | 0.006 | mg/L as P | SAMP |  | 26.59635 | -81.92525
AF29819 | CRNEP_RS | Grid #417 | REISTAD/JAEGER | 2022-07-20 | 11:05 | 2022-07-20 |  | TEMPC_BC | Field Temperature by client | 31.2 |  |  | °C | SAMP |  | 26.59635 | -81.92525
AF29819 | CRNEP_RS | Grid #417 | REISTAD/JAEGER | 2022-07-20 | 11:05 | 2022-07-20 |  | TDEPTH_BC | Depth of Water Body | 1.5 |  |  | Meters | SAMP |  | 26.59635 | -81.92525
AF29819 | CRNEP_RS | Grid #417 | REISTAD/JAEGER | 2022-07-20 | 11:05 | 2022-07-20 |  | COND_BC | Specific Conductance, By Client | 5269 |  |  | µmhos/cm | SAMP |  | 26.59635 | -81.92525
AF29819 | CRNEP_RS | Grid #417 | REISTAD/JAEGER | 2022-07-20 | 11:05 | 2022-07-20 |  | TKN | Nitrogen, Kjeldahl, Total | 0.62 |  | 0.10 | mg/L as N | SAMP |  | 26.59635 | -81.92525
AF29819 | CRNEP_RS | Grid #417 | REISTAD/JAEGER | 2022-07-20 | 11:05 | 2022-07-20 |  | TN | Nitrogen, Total | 0.62 |  | 0.10 | mg/L as N | SAMP |  | 26.59635 | -81.92525
AF29819 | CRNEP_RS | Grid #417 | REISTAD/JAEGER | 2022-07-20 | 11:05 | 2022-07-20 |  | TOC | Total Organic Carbon (NPOC) | 11 |  | 1 | mg/L | SAMP |  | 26.59635 | -81.92525
AF29819 | CRNEP_RS | Grid #417 | REISTAD/JAEGER | 2022-07-20 | 11:05 | 2022-07-20 |  | TSS | Total Suspended Solids | 1.70 | I | 0.6 | mg/L | SAMP |  | 26.59635 | -81.92525
AF29819 | CRNEP_RS | Grid #417 | REISTAD/JAEGER | 2022-07-20 | 11:05 | 2022-07-20 |  | TURB | Turbidity (Nephelometric) | 1.94 |  | 0.2 | NTU | SAMP |  | 26.59635 | -81.92525
AF29820 | CRNEP_RS | Grid #395 | REISTAD/JAEGER | 2022-07-20 | 10:20 | 2022-07-20 |  | $CHLOROA | Chlorophyll a - corrected for Pheophytin | 1.90 | I | 0.5 | mg/M3 | SAMP |  | 26.53676 | -81.94040
AF29820 | CRNEP_RS | Grid #395 | REISTAD/JAEGER | 2022-07-20 | 10:20 | 2022-07-20 |  | $CHLOROA | Pheophytin | 3.74 |  | 0.5 | mg/M3 | SAMP |  | 26.53676 | -81.94040
AF29820 | CRNEP_RS | Grid #395 | REISTAD/JAEGER | 2022-07-20 | 10:20 | 2022-07-20 |  | BOD | Biochemical Oxygen Demand 5 day | 1.0 | I | 0.3 | mg/L | SAMP |  | 26.53676 | -81.94040
AF29820 | CRNEP_RS | Grid #395 | REISTAD/JAEGER | 2022-07-20 | 10:20 | 2022-07-20 |  | COLOR | Color | 46.5 |  | 1.25 | CU | SAMP |  | 26.53676 | -81.94040
AF29820 | CRNEP_RS | Grid #395 | REISTAD/JAEGER | 2022-07-20 | 10:20 | 2022-07-20 |  | DOFIELD_BC | Oxygen, Dissolved, Electrode, by Client | 6.81 |  |  | mg/L | SAMP |  | 26.53676 | -81.94040
AF29820 | CRNEP_RS | Grid #395 | REISTAD/JAEGER | 2022-07-20 | 10:20 | 2022-07-20 |  | ENTEROLERT | Enterococci | 10 | U | 10 | MPN/100mL | SAMP |  | 26.53676 | -81.94040
AF29820 | CRNEP_RS | Grid #395 | REISTAD/JAEGER | 2022-07-20 | 10:20 | 2022-07-20 |  | NH3 | Ammonia | 0.014 | U | 0.014 | mg/L as N | SAMP |  | 26.53676 | -81.94040
AF29820 | CRNEP_RS | Grid #395 | REISTAD/JAEGER | 2022-07-20 | 10:20 | 2022-07-20 |  | NO2 | Nitrite | 0.003 | I | 0.003 | mg/L as N | SAMP |  | 26.53676 | -81.94040
AF29820 | CRNEP_RS | Grid #395 | REISTAD/JAEGER | 2022-07-20 | 10:20 | 2022-07-20 |  | NO3 | Nitrate | 0.010 | U | 0.01 | mg/L as N | SAMP |  | 26.53676 | -81.94040
AF29820 | CRNEP_RS | Grid #395 | REISTAD/JAEGER | 2022-07-20 | 10:20 | 2022-07-20 |  | NOX | Nitrate + Nitrite | 0.010 | U | 0.01 | mg/L as N | SAMP |  | 26.53676 | -81.94040
AF29820 | CRNEP_RS | Grid #395 | REISTAD/JAEGER | 2022-07-20 | 10:20 | 2022-07-20 |  | O-PO4 | Phosphorus, Ortho | 0.051 |  | 0.005 | mg/L as P | SAMP |  | 26.53676 | -81.94040
AF29820 | CRNEP_RS | Grid #395 | REISTAD/JAEGER | 2022-07-20 | 10:20 | 2022-07-20 |  | ONIT | Nitrogen, Organic | 0.82 |  | 0.10 | mg/L as N | SAMP |  | 26.53676 | -81.94040
AF29820 | CRNEP_RS | Grid #395 | REISTAD/JAEGER | 2022-07-20 | 10:20 | 2022-07-20 |  | PHF_BC | pH, Field (electrometric) by Client | 8.01 |  |  | units | SAMP |  | 26.53676 | -81.94040
AF29820 | CRNEP_RS | Grid #395 | REISTAD/JAEGER | 2022-07-20 | 10:20 | 2022-07-20 |  | SALF_BC | Salinity by meter by Client | 12.33 |  |  | SU | SAMP |  | 26.53676 | -81.94040
AF29820 | CRNEP_RS | Grid #395 | REISTAD/JAEGER | 2022-07-20 | 10:20 | 2022-07-20 |  | SECCHI_BC | Water Clarity Secchi Disk, by Client | 2.1 |  |  | meters | SAMP |  | 26.53676 | -81.94040
AF29820 | CRNEP_RS | Grid #395 | REISTAD/JAEGER | 2022-07-20 | 10:20 | 2022-07-20 |  | SILICA | Silica, disolved as SiO2 | 3.3 |  | 0.1 | mg/L as SiO2 | SAMP |  | 26.53676 | -81.94040
AF29820 | CRNEP_RS | Grid #395 | REISTAD/JAEGER | 2022-07-20 | 10:20 | 2022-07-20 |  | T-PO4 | Phosphorus, Total | 0.081 |  | 0.006 | mg/L as P | SAMP |  | 26.53676 | -81.94040
AF29820 | CRNEP_RS | Grid #395 | REISTAD/JAEGER | 2022-07-20 | 10:20 | 2022-07-20 |  | TEMPC_BC | Field Temperature by client | 31.1 |  |  | °C | SAMP |  | 26.53676 | -81.94040
AF29820 | CRNEP_RS | Grid #395 | REISTAD/JAEGER | 2022-07-20 | 10:20 | 2022-07-20 |  | TDEPTH_BC | Depth of Water Body | 2.1 |  |  | Meters | SAMP |  | 26.53676 | -81.94040
AF29820 | CRNEP_RS | Grid #395 | REISTAD/JAEGER | 2022-07-20 | 10:20 | 2022-07-20 |  | COND_BC | Specific Conductance, By Client | 20710 |  |  | µmhos/cm | SAMP |  | 26.53676 | -81.94040
AF29820 | CRNEP_RS | Grid #395 | REISTAD/JAEGER | 2022-07-20 | 10:20 | 2022-07-20 |  | TKN | Nitrogen, Kjeldahl, Total | 0.82 |  | 0.10 | mg/L as N | SAMP |  | 26.53676 | -81.94040
AF29820 | CRNEP_RS | Grid #395 | REISTAD/JAEGER | 2022-07-20 | 10:20 | 2022-07-20 |  | TN | Nitrogen, Total | 0.82 |  | 0.10 | mg/L as N | SAMP |  | 26.53676 | -81.94040
AF29820 | CRNEP_RS | Grid #395 | REISTAD/JAEGER | 2022-07-20 | 10:20 | 2022-07-20 |  | TOC | Total Organic Carbon (NPOC) | 8.8 |  | 1 | mg/L | SAMP |  | 26.53676 | -81.94040
AF29820 | CRNEP_RS | Grid #395 | REISTAD/JAEGER | 2022-07-20 | 10:20 | 2022-07-20 |  | TSS | Total Suspended Solids | 2.65 |  | 0.6 | mg/L | SAMP |  | 26.53676 | -81.94040
AF29820 | CRNEP_RS | Grid #395 | REISTAD/JAEGER | 2022-07-20 | 10:20 | 2022-07-20 |  | TURB | Turbidity (Nephelometric) | 1.17 |  | 0.2 | NTU | SAMP |  | 26.53676 | -81.94040
AF29821 | CRNEP_RS | Grid #434 | REISTAD/JAEGER | 2022-07-20 | 12:05 | 2022-07-20 |  | $CHLOROA | Chlorophyll a - corrected for Pheophytin | 4.76 |  | 0.5 | mg/M3 | SAMP |  | 26.63559 | -81.90688
AF29821 | CRNEP_RS | Grid #434 | REISTAD/JAEGER | 2022-07-20 | 12:05 | 2022-07-20 |  | $CHLOROA | Pheophytin | 5.82 |  | 0.5 | mg/M3 | SAMP |  | 26.63559 | -81.90688
AF29821 | CRNEP_RS | Grid #434 | REISTAD/JAEGER | 2022-07-20 | 12:05 | 2022-07-20 |  | BOD | Biochemical Oxygen Demand 5 day | 0.7 | I | 0.3 | mg/L | SAMP |  | 26.63559 | -81.90688
AF29821 | CRNEP_RS | Grid #434 | REISTAD/JAEGER | 2022-07-20 | 12:05 | 2022-07-20 |  | COLOR | Color | 62.4 |  | 1.25 | CU | SAMP |  | 26.63559 | -81.90688
AF29821 | CRNEP_RS | Grid #434 | REISTAD/JAEGER | 2022-07-20 | 12:05 | 2022-07-20 |  | DOFIELD_BC | Oxygen, Dissolved, Electrode, by Client | 7.04 |  |  | mg/L | SAMP |  | 26.63559 | -81.90688
AF29821 | CRNEP_RS | Grid #434 | REISTAD/JAEGER | 2022-07-20 | 12:05 | 2022-07-20 |  | ENTEROLERT | Enterococci | 10 | U | 10 | MPN/100mL | SAMP |  | 26.63559 | -81.90688
AF29821 | CRNEP_RS | Grid #434 | REISTAD/JAEGER | 2022-07-20 | 12:05 | 2022-07-20 |  | NH3 | Ammonia | 0.014 | U | 0.014 | mg/L as N | SAMP |  | 26.63559 | -81.90688
AF29821 | CRNEP_RS | Grid #434 | REISTAD/JAEGER | 2022-07-20 | 12:05 | 2022-07-20 |  | NO2 | Nitrite | 0.003 | I | 0.003 | mg/L as N | SAMP |  | 26.63559 | -81.90688
AF29821 | CRNEP_RS | Grid #434 | REISTAD/JAEGER | 2022-07-20 | 12:05 | 2022-07-20 |  | NO3 | Nitrate | 0.010 | U | 0.01 | mg/L as N | SAMP |  | 26.63559 | -81.90688
AF29821 | CRNEP_RS | Grid #434 | REISTAD/JAEGER | 2022-07-20 | 12:05 | 2022-07-20 |  | NOX | Nitrate + Nitrite | 0.010 | U | 0.01 | mg/L as N | SAMP |  | 26.63559 | -81.90688
AF29821 | CRNEP_RS | Grid #434 | REISTAD/JAEGER | 2022-07-20 | 12:05 | 2022-07-20 |  | O-PO4 | Phosphorus, Ortho | 0.092 |  | 0.005 | mg/L as P | SAMP |  | 26.63559 | -81.90688
AF29821 | CRNEP_RS | Grid #434 | REISTAD/JAEGER | 2022-07-20 | 12:05 | 2022-07-20 |  | ONIT | Nitrogen, Organic | 0.82 |  | 0.10 | mg/L as N | SAMP |  | 26.63559 | -81.90688
AF29821 | CRNEP_RS | Grid #434 | REISTAD/JAEGER | 2022-07-20 | 12:05 | 2022-07-20 |  | PHF_BC | pH, Field (electrometric) by Client | 8.15 |  |  | units | SAMP |  | 26.63559 | -81.90688
AF29821 | CRNEP_RS | Grid #434 | REISTAD/JAEGER | 2022-07-20 | 12:05 | 2022-07-20 |  | SALF_BC | Salinity by meter by Client | 0.68 |  |  | SU | SAMP |  | 26.63559 | -81.90688
AF29821 | CRNEP_RS | Grid #434 | REISTAD/JAEGER | 2022-07-20 | 12:05 | 2022-07-20 |  | SECCHI_BC | Water Clarity Secchi Disk, by Client | 1.2 |  |  | meters | SAMP |  | 26.63559 | -81.90688
AF29821 | CRNEP_RS | Grid #434 | REISTAD/JAEGER | 2022-07-20 | 12:05 | 2022-07-20 |  | SILICA | Silica, disolved as SiO2 | 6.1 |  | 0.1 | mg/L as SiO2 | SAMP |  | 26.63559 | -81.90688
AF29821 | CRNEP_RS | Grid #434 | REISTAD/JAEGER | 2022-07-20 | 12:05 | 2022-07-20 |  | T-PO4 | Phosphorus, Total | 0.14 |  | 0.006 | mg/L as P | SAMP |  | 26.63559 | -81.90688
AF29821 | CRNEP_RS | Grid #434 | REISTAD/JAEGER | 2022-07-20 | 12:05 | 2022-07-20 |  | TEMPC_BC | Field Temperature by client | 31.9 |  |  | °C | SAMP |  | 26.63559 | -81.90688
AF29821 | CRNEP_RS | Grid #434 | REISTAD/JAEGER | 2022-07-20 | 12:05 | 2022-07-20 |  | TDEPTH_BC | Depth of Water Body | 1.2 |  |  | Meters | SAMP |  | 26.63559 | -81.90688
AF29821 | CRNEP_RS | Grid #434 | REISTAD/JAEGER | 2022-07-20 | 12:05 | 2022-07-20 |  | COND_BC | Specific Conductance, By Client | 1374 |  |  | µmhos/cm | SAMP |  | 26.63559 | -81.90688
AF29821 | CRNEP_RS | Grid #434 | REISTAD/JAEGER | 2022-07-20 | 12:05 | 2022-07-20 |  | TKN | Nitrogen, Kjeldahl, Total | 0.82 |  | 0.10 | mg/L as N | SAMP |  | 26.63559 | -81.90688
AF29821 | CRNEP_RS | Grid #434 | REISTAD/JAEGER | 2022-07-20 | 12:05 | 2022-07-20 |  | TN | Nitrogen, Total | 0.82 |  | 0.10 | mg/L as N | SAMP |  | 26.63559 | -81.90688
AF29821 | CRNEP_RS | Grid #434 | REISTAD/JAEGER | 2022-07-20 | 12:05 | 2022-07-20 |  | TOC | Total Organic Carbon (NPOC) | 14 |  | 1 | mg/L | SAMP |  | 26.63559 | -81.90688
AF29821 | CRNEP_RS | Grid #434 | REISTAD/JAEGER | 2022-07-20 | 12:05 | 2022-07-20 |  | TSS | Total Suspended Solids | 1.25 | I | 0.6 | mg/L | SAMP |  | 26.63559 | -81.90688
AF29821 | CRNEP_RS | Grid #434 | REISTAD/JAEGER | 2022-07-20 | 12:05 | 2022-07-20 |  | TURB | Turbidity (Nephelometric) | 1.43 |  | 0.2 | NTU | SAMP |  | 26.63559 | -81.90688
AF29822 | CRNEP_RS | Grid #428 | REISTAD/JAEGER | 2022-07-20 | 11:30 | 2022-07-20 |  | $CHLOROA | Chlorophyll a - corrected for Pheophytin | 0.50 | U | 0.5 | mg/M3 | SAMP |  | 26.61991 | -81.90228
AF29822 | CRNEP_RS | Grid #428 | REISTAD/JAEGER | 2022-07-20 | 11:30 | 2022-07-20 |  | $CHLOROA | Pheophytin | 10.49 |  | 0.5 | mg/M3 | SAMP |  | 26.61991 | -81.90228
AF29822 | CRNEP_RS | Grid #428 | REISTAD/JAEGER | 2022-07-20 | 11:30 | 2022-07-20 |  | BOD | Biochemical Oxygen Demand 5 day | 0.8 | I | 0.3 | mg/L | SAMP |  | 26.61991 | -81.90228
AF29822 | CRNEP_RS | Grid #428 | REISTAD/JAEGER | 2022-07-20 | 11:30 | 2022-07-20 |  | COLOR | Color | 61.1 |  | 1.25 | CU | SAMP |  | 26.61991 | -81.90228
AF29822 | CRNEP_RS | Grid #428 | REISTAD/JAEGER | 2022-07-20 | 11:30 | 2022-07-20 |  | DOFIELD_BC | Oxygen, Dissolved, Electrode, by Client | 7.13 |  |  | mg/L | SAMP |  | 26.61991 | -81.90228
AF29822 | CRNEP_RS | Grid #428 | REISTAD/JAEGER | 2022-07-20 | 11:30 | 2022-07-20 |  | ENTEROLERT | Enterococci | 10 | U | 10 | MPN/100mL | SAMP |  | 26.61991 | -81.90228
AF29822 | CRNEP_RS | Grid #428 | REISTAD/JAEGER | 2022-07-20 | 11:30 | 2022-07-20 |  | NH3 | Ammonia | 0.014 | U | 0.014 | mg/L as N | SAMP |  | 26.61991 | -81.90228
AF29822 | CRNEP_RS | Grid #428 | REISTAD/JAEGER | 2022-07-20 | 11:30 | 2022-07-20 |  | NO2 | Nitrite | 0.003 | I | 0.003 | mg/L as N | SAMP |  | 26.61991 | -81.90228
AF29822 | CRNEP_RS | Grid #428 | REISTAD/JAEGER | 2022-07-20 | 11:30 | 2022-07-20 |  | NO3 | Nitrate | 0.010 | U | 0.01 | mg/L as N | SAMP |  | 26.61991 | -81.90228
AF29822 | CRNEP_RS | Grid #428 | REISTAD/JAEGER | 2022-07-20 | 11:30 | 2022-07-20 |  | NOX | Nitrate + Nitrite | 0.010 | U | 0.01 | mg/L as N | SAMP |  | 26.61991 | -81.90228
AF29822 | CRNEP_RS | Grid #428 | REISTAD/JAEGER | 2022-07-20 | 11:30 | 2022-07-20 |  | O-PO4 | Phosphorus, Ortho | 0.084 |  | 0.005 | mg/L as P | SAMP |  | 26.61991 | -81.90228
AF29822 | CRNEP_RS | Grid #428 | REISTAD/JAEGER | 2022-07-20 | 11:30 | 2022-07-20 |  | ONIT | Nitrogen, Organic | 0.76 |  | 0.10 | mg/L as N | SAMP |  | 26.61991 | -81.90228
AF29822 | CRNEP_RS | Grid #428 | REISTAD/JAEGER | 2022-07-20 | 11:30 | 2022-07-20 |  | PHF_BC | pH, Field (electrometric) by Client | 8.08 |  |  | units | SAMP |  | 26.61991 | -81.90228
AF29822 | CRNEP_RS | Grid #428 | REISTAD/JAEGER | 2022-07-20 | 11:30 | 2022-07-20 |  | SALF_BC | Salinity by meter by Client | 1.84 |  |  | SU | SAMP |  | 26.61991 | -81.90228
AF29822 | CRNEP_RS | Grid #428 | REISTAD/JAEGER | 2022-07-20 | 11:30 | 2022-07-20 |  | SECCHI_BC | Water Clarity Secchi Disk, by Client | 1.4 |  |  | meters | SAMP |  | 26.61991 | -81.90228
AF29822 | CRNEP_RS | Grid #428 | REISTAD/JAEGER | 2022-07-20 | 11:30 | 2022-07-20 |  | SILICA | Silica, disolved as SiO2 | 6.4 |  | 0.1 | mg/L as SiO2 | SAMP |  | 26.61991 | -81.90228
AF29822 | CRNEP_RS | Grid #428 | REISTAD/JAEGER | 2022-07-20 | 11:30 | 2022-07-20 |  | T-PO4 | Phosphorus, Total | 0.12 |  | 0.006 | mg/L as P | SAMP |  | 26.61991 | -81.90228
AF29822 | CRNEP_RS | Grid #428 | REISTAD/JAEGER | 2022-07-20 | 11:30 | 2022-07-20 |  | TEMPC_BC | Field Temperature by client | 31.4 |  |  | °C | SAMP |  | 26.61991 | -81.90228
AF29822 | CRNEP_RS | Grid #428 | REISTAD/JAEGER | 2022-07-20 | 11:30 | 2022-07-20 |  | TDEPTH_BC | Depth of Water Body | 2.3 |  |  | Meters | SAMP |  | 26.61991 | -81.90228
AF29822 | CRNEP_RS | Grid #428 | REISTAD/JAEGER | 2022-07-20 | 11:30 | 2022-07-20 |  | COND_BC | Specific Conductance, By Client | 3538 |  |  | µmhos/cm | SAMP |  | 26.61991 | -81.90228
AF29822 | CRNEP_RS | Grid #428 | REISTAD/JAEGER | 2022-07-20 | 11:30 | 2022-07-20 |  | TKN | Nitrogen, Kjeldahl, Total | 0.76 |  | 0.10 | mg/L as N | SAMP |  | 26.61991 | -81.90228
AF29822 | CRNEP_RS | Grid #428 | REISTAD/JAEGER | 2022-07-20 | 11:30 | 2022-07-20 |  | TN | Nitrogen, Total | 0.76 |  | 0.10 | mg/L as N | SAMP |  | 26.61991 | -81.90228
AF29822 | CRNEP_RS | Grid #428 | REISTAD/JAEGER | 2022-07-20 | 11:30 | 2022-07-20 |  | TOC | Total Organic Carbon (NPOC) | 13 |  | 1 | mg/L | SAMP |  | 26.61991 | -81.90228
AF29822 | CRNEP_RS | Grid #428 | REISTAD/JAEGER | 2022-07-20 | 11:30 | 2022-07-20 |  | TSS | Total Suspended Solids | 1.95 | I | 0.6 | mg/L | SAMP |  | 26.61991 | -81.90228
AF29822 | CRNEP_RS | Grid #428 | REISTAD/JAEGER | 2022-07-20 | 11:30 | 2022-07-20 |  | TURB | Turbidity (Nephelometric) | 1.90 |  | 0.2 | NTU | SAMP |  | 26.61991 | -81.90228
AF29823 | CRNEP_RS | Grid #326 | REISTAD/JAEGER | 2022-07-20 | 09:25 | 2022-07-20 |  | $CHLOROA | Chlorophyll a - corrected for Pheophytin | 0.50 | U | 0.5 | mg/M3 | SAMP |  | 26.52159 | -82.01540
AF29823 | CRNEP_RS | Grid #326 | REISTAD/JAEGER | 2022-07-20 | 09:25 | 2022-07-20 |  | $CHLOROA | Pheophytin | 2.14 |  | 0.5 | mg/M3 | SAMP |  | 26.52159 | -82.01540
AF29823 | CRNEP_RS | Grid #326 | REISTAD/JAEGER | 2022-07-20 | 09:25 | 2022-07-20 |  | BOD | Biochemical Oxygen Demand 5 day | 0.9 | I | 0.3 | mg/L | SAMP |  | 26.52159 | -82.01540
AF29823 | CRNEP_RS | Grid #326 | REISTAD/JAEGER | 2022-07-20 | 09:25 | 2022-07-20 |  | COLOR | Color | 16.6 |  | 1.25 | CU | SAMP |  | 26.52159 | -82.01540
AF29823 | CRNEP_RS | Grid #326 | REISTAD/JAEGER | 2022-07-20 | 09:25 | 2022-07-20 |  | DOFIELD_BC | Oxygen, Dissolved, Electrode, by Client | 5.85 |  |  | mg/L | SAMP |  | 26.52159 | -82.01540
AF29823 | CRNEP_RS | Grid #326 | REISTAD/JAEGER | 2022-07-20 | 09:25 | 2022-07-20 |  | ENTEROLERT | Enterococci | 10 | U | 10 | MPN/100mL | SAMP |  | 26.52159 | -82.01540
AF29823 | CRNEP_RS | Grid #326 | REISTAD/JAEGER | 2022-07-20 | 09:25 | 2022-07-20 |  | NH3 | Ammonia | 0.014 | U | 0.014 | mg/L as N | SAMP |  | 26.52159 | -82.01540
AF29823 | CRNEP_RS | Grid #326 | REISTAD/JAEGER | 2022-07-20 | 09:25 | 2022-07-20 |  | NO2 | Nitrite | 0.003 | I | 0.003 | mg/L as N | SAMP |  | 26.52159 | -82.01540
AF29823 | CRNEP_RS | Grid #326 | REISTAD/JAEGER | 2022-07-20 | 09:25 | 2022-07-20 |  | NO3 | Nitrate | 0.010 | U | 0.01 | mg/L as N | SAMP |  | 26.52159 | -82.01540
AF29823 | CRNEP_RS | Grid #326 | REISTAD/JAEGER | 2022-07-20 | 09:25 | 2022-07-20 |  | NOX | Nitrate + Nitrite | 0.010 | U | 0.01 | mg/L as N | SAMP |  | 26.52159 | -82.01540
AF29823 | CRNEP_RS | Grid #326 | REISTAD/JAEGER | 2022-07-20 | 09:25 | 2022-07-20 |  | O-PO4 | Phosphorus, Ortho | 0.020 | I | 0.005 | mg/L as P | SAMP |  | 26.52159 | -82.01540
AF29823 | CRNEP_RS | Grid #326 | REISTAD/JAEGER | 2022-07-20 | 09:25 | 2022-07-20 |  | ONIT | Nitrogen, Organic | 0.53 |  | 0.10 | mg/L as N | SAMP |  | 26.52159 | -82.01540
AF29823 | CRNEP_RS | Grid #326 | REISTAD/JAEGER | 2022-07-20 | 09:25 | 2022-07-20 |  | PHF_BC | pH, Field (electrometric) by Client | 8.00 |  |  | units | SAMP |  | 26.52159 | -82.01540
AF29823 | CRNEP_RS | Grid #326 | REISTAD/JAEGER | 2022-07-20 | 09:25 | 2022-07-20 |  | SALF_BC | Salinity by meter by Client | 27.67 |  |  | SU | SAMP |  | 26.52159 | -82.01540
AF29823 | CRNEP_RS | Grid #326 | REISTAD/JAEGER | 2022-07-20 | 09:25 | 2022-07-20 |  | SECCHI_BC | Water Clarity Secchi Disk, by Client | 1.8 |  |  | meters | SAMP |  | 26.52159 | -82.01540
AF29823 | CRNEP_RS | Grid #326 | REISTAD/JAEGER | 2022-07-20 | 09:25 | 2022-07-20 |  | SILICA | Silica, disolved as SiO2 | 1.8 |  | 0.1 | mg/L as SiO2 | SAMP |  | 26.52159 | -82.01540
AF29823 | CRNEP_RS | Grid #326 | REISTAD/JAEGER | 2022-07-20 | 09:25 | 2022-07-20 |  | T-PO4 | Phosphorus, Total | 0.041 |  | 0.006 | mg/L as P | SAMP |  | 26.52159 | -82.01540
AF29823 | CRNEP_RS | Grid #326 | REISTAD/JAEGER | 2022-07-20 | 09:25 | 2022-07-20 |  | TEMPC_BC | Field Temperature by client | 31.3 |  |  | °C | SAMP |  | 26.52159 | -82.01540
AF29823 | CRNEP_RS | Grid #326 | REISTAD/JAEGER | 2022-07-20 | 09:25 | 2022-07-20 |  | TDEPTH_BC | Depth of Water Body | 1.8 |  |  | Meters | SAMP |  | 26.52159 | -82.01540
AF29823 | CRNEP_RS | Grid #326 | REISTAD/JAEGER | 2022-07-20 | 09:25 | 2022-07-20 |  | COND_BC | Specific Conductance, By Client | 44152 |  |  | µmhos/cm | SAMP |  | 26.52159 | -82.01540
AF29823 | CRNEP_RS | Grid #326 | REISTAD/JAEGER | 2022-07-20 | 09:25 | 2022-07-20 |  | TKN | Nitrogen, Kjeldahl, Total | 0.53 |  | 0.10 | mg/L as N | SAMP |  | 26.52159 | -82.01540
AF29823 | CRNEP_RS | Grid #326 | REISTAD/JAEGER | 2022-07-20 | 09:25 | 2022-07-20 |  | TN | Nitrogen, Total | 0.53 |  | 0.10 | mg/L as N | SAMP |  | 26.52159 | -82.01540
AF29823 | CRNEP_RS | Grid #326 | REISTAD/JAEGER | 2022-07-20 | 09:25 | 2022-07-20 |  | TOC | Total Organic Carbon (NPOC) | 4.9 |  | 1 | mg/L | SAMP |  | 26.52159 | -82.01540
AF29823 | CRNEP_RS | Grid #326 | REISTAD/JAEGER | 2022-07-20 | 09:25 | 2022-07-20 |  | TSS | Total Suspended Solids | 2.15 | I | 0.6 | mg/L | SAMP |  | 26.52159 | -82.01540
AF29823 | CRNEP_RS | Grid #326 | REISTAD/JAEGER | 2022-07-20 | 09:25 | 2022-07-20 |  | TURB | Turbidity (Nephelometric) | 1.00 |  | 0.2 | NTU | SAMP |  | 26.52159 | -82.01540
AF29824 | CRNEP_EQ | EB Site # | REISTAD/JAEGER | 2022-07-20 | 12:45 | 2022-07-20 |  | $CHLOROA | Chlorophyll a - corrected for Pheophytin | 0.50 | U | 0.5 | mg/M3 | FCEB
AF29824 | CRNEP_EQ | EB Site # | REISTAD/JAEGER | 2022-07-20 | 12:45 | 2022-07-20 |  | $CHLOROA | Pheophytin | 0.50 | U | 0.5 | mg/M3 | FCEB
AF29824 | CRNEP_EQ | EB Site # | REISTAD/JAEGER | 2022-07-20 | 12:45 | 2022-07-20 |  | BOD | Biochemical Oxygen Demand 5 day | 0.3 | U | 0.3 | mg/L | FCEB
AF29824 | CRNEP_EQ | EB Site # | REISTAD/JAEGER | 2022-07-20 | 12:45 | 2022-07-20 |  | COLOR | Color | 1.25 | U | 1.25 | CU | FCEB
AF29824 | CRNEP_EQ | EB Site # | REISTAD/JAEGER | 2022-07-20 | 12:45 | 2022-07-20 |  | ENTEROLERT | Enterococci | 1 | U | 1 | MPN/100mL | FCEB
AF29824 | CRNEP_EQ | EB Site # | REISTAD/JAEGER | 2022-07-20 | 12:45 | 2022-07-20 |  | NH3 | Ammonia | 0.014 | U | 0.014 | mg/L as N | FCEB
AF29824 | CRNEP_EQ | EB Site # | REISTAD/JAEGER | 2022-07-20 | 12:45 | 2022-07-20 |  | NO2 | Nitrite | 0.003 | U | 0.003 | mg/L as N | FCEB
AF29824 | CRNEP_EQ | EB Site # | REISTAD/JAEGER | 2022-07-20 | 12:45 | 2022-07-20 |  | NO3 | Nitrate | 0.010 | U | 0.01 | mg/L as N | FCEB
AF29824 | CRNEP_EQ | EB Site # | REISTAD/JAEGER | 2022-07-20 | 12:45 | 2022-07-20 |  | NOX | Nitrate + Nitrite | 0.010 | U | 0.01 | mg/L as N | FCEB
AF29824 | CRNEP_EQ | EB Site # | REISTAD/JAEGER | 2022-07-20 | 12:45 | 2022-07-20 |  | O-PO4 | Phosphorus, Ortho | 0.005 | U | 0.005 | mg/L as P | FCEB
AF29824 | CRNEP_EQ | EB Site # | REISTAD/JAEGER | 2022-07-20 | 12:45 | 2022-07-20 |  | ONIT | Nitrogen, Organic | 0.100 | U | 0.10 | mg/L as N | FCEB
AF29824 | CRNEP_EQ | EB Site # | REISTAD/JAEGER | 2022-07-20 | 12:45 | 2022-07-20 |  | SILICA | Silica, disolved as SiO2 | 0.1 | U | 0.1 | mg/L as SiO2 | FCEB
AF29824 | CRNEP_EQ | EB Site # | REISTAD/JAEGER | 2022-07-20 | 12:45 | 2022-07-20 |  | T-PO4 | Phosphorus, Total | 0.006 | U | 0.006 | mg/L as P | FCEB
AF29824 | CRNEP_EQ | EB Site # | REISTAD/JAEGER | 2022-07-20 | 12:45 | 2022-07-20 |  | TKN | Nitrogen, Kjeldahl, Total | 0.10 | U | 0.10 | mg/L as N | FCEB
AF29824 | CRNEP_EQ | EB Site # | REISTAD/JAEGER | 2022-07-20 | 12:45 | 2022-07-20 |  | TN | Nitrogen, Total | 0.100 | U | 0.10 | mg/L as N | FCEB
AF29824 | CRNEP_EQ | EB Site # | REISTAD/JAEGER | 2022-07-20 | 12:45 | 2022-07-20 |  | TOC | Total Organic Carbon (NPOC) | 1.000 | U | 1 | mg/L | FCEB
AF29824 | CRNEP_EQ | EB Site # | REISTAD/JAEGER | 2022-07-20 | 12:45 | 2022-07-20 |  | TSS | Total Suspended Solids | 0.6 | U | 0.6 | mg/L | FCEB
AF29824 | CRNEP_EQ | EB Site # | REISTAD/JAEGER | 2022-07-20 | 12:45 | 2022-07-20 |  | TURB | Turbidity (Nephelometric) | 0.20 | U | 0.2 | NTU | FCEB