## FlatData
SAMPLE_ID | LOCATION_CODE | LOCATION_DESCRIPTION | SAMPLE_COLLECTOR | COLLECTION_DATE | COLLECTION_TIME | SUBMIT_DATE | SAMPLE_COMMENT1 | ANALYSIS_CODE | ANALYTE_NAME | COMBINATION_RESULT | QUALIFIER | ANALYTE_MDL | ANALYSIS_UNIT | SAMPLE_TYPE | SAMPLE_COMMENT_LINE_2 | LATITUDE | LONGITUDE
AF44178 | CRNEP_RS | Grid #424 | REISTAD/JAEGER | 2022-12-07 | 10:10 | 2022-12-07 |  | $CHLOROA | Chlorophyll a - corrected for Pheophytin | 1.20 | I | 0.5 | mg/M3 | SAMP |  | 26.61222 | -81.89951
AF44178 | CRNEP_RS | Grid #424 | REISTAD/JAEGER | 2022-12-07 | 10:10 | 2022-12-07 |  | $CHLOROA | Pheophytin | 2.48 |  | 0.5 | mg/M3 | SAMP |  | 26.61222 | -81.89951
AF44178 | CRNEP_RS | Grid #424 | REISTAD/JAEGER | 2022-12-07 | 10:10 | 2022-12-07 |  | BOD | Biochemical Oxygen Demand 5 day | 0.6 | I | 0.3 | mg/L | SAMP |  | 26.61222 | -81.89951
AF44178 | CRNEP_RS | Grid #424 | REISTAD/JAEGER | 2022-12-07 | 10:10 | 2022-12-07 |  | COLOR | Color | 78.4 |  | 1.25 | CU | SAMP |  | 26.61222 | -81.89951
AF44178 | CRNEP_RS | Grid #424 | REISTAD/JAEGER | 2022-12-07 | 10:10 | 2022-12-07 |  | DOFIELD_BC | Oxygen, Dissolved, Electrode, by Client | 7.46 |  |  | mg/L | SAMP |  | 26.61222 | -81.89951
AF44178 | CRNEP_RS | Grid #424 | REISTAD/JAEGER | 2022-12-07 | 10:10 | 2022-12-07 |  | ENTEROLERT | Enterococci | 10 | U | 10 | MPN/100mL | SAMP |  | 26.61222 | -81.89951
AF44178 | CRNEP_RS | Grid #424 | REISTAD/JAEGER | 2022-12-07 | 10:10 | 2022-12-07 |  | NH3 | Ammonia as N | 0.016 | I | 0.014 | mg/L as N | SAMP |  | 26.61222 | -81.89951
AF44178 | CRNEP_RS | Grid #424 | REISTAD/JAEGER | 2022-12-07 | 10:10 | 2022-12-07 |  | NO2 | Nitrite as N | 0.006 | I | 0.003 | mg/L as N | SAMP |  | 26.61222 | -81.89951
AF44178 | CRNEP_RS | Grid #424 | REISTAD/JAEGER | 2022-12-07 | 10:10 | 2022-12-07 |  | NO3 | Nitrate as N | 0.255 |  | 0.01 | mg/L as N | SAMP |  | 26.61222 | -81.89951
AF44178 | CRNEP_RS | Grid #424 | REISTAD/JAEGER | 2022-12-07 | 10:10 | 2022-12-07 |  | NOX | Nitrate + Nitrite as N | 0.261 |  | 0.01 | mg/L as N | SAMP |  | 26.61222 | -81.89951
AF44178 | CRNEP_RS | Grid #424 | REISTAD/JAEGER | 2022-12-07 | 10:10 | 2022-12-07 |  | O-PO4 | Phosphorus, Ortho as P | 0.087 |  | 0.005 | mg/L as P | SAMP |  | 26.61222 | -81.89951
AF44178 | CRNEP_RS | Grid #424 | REISTAD/JAEGER | 2022-12-07 | 10:10 | 2022-12-07 |  | ONIT | Nitrogen, Organic | 0.74 |  | 0.10 | mg/L as N | SAMP |  | 26.61222 | -81.89951
AF44178 | CRNEP_RS | Grid #424 | REISTAD/JAEGER | 2022-12-07 | 10:10 | 2022-12-07 |  | PHF_BC | pH, Field (electrometric) by Client | 7.97 |  |  | units | SAMP |  | 26.61222 | -81.89951
AF44178 | CRNEP_RS | Grid #424 | REISTAD/JAEGER | 2022-12-07 | 10:10 | 2022-12-07 |  | SALF_BC | Salinity by meter by Client | 6.49 |  |  | SU | SAMP |  | 26.61222 | -81.89951
AF44178 | CRNEP_RS | Grid #424 | REISTAD/JAEGER | 2022-12-07 | 10:10 | 2022-12-07 |  | SECCHI_BC | Water Clarity Secchi Disk, by Client | 1.05 |  |  | meters | SAMP |  | 26.61222 | -81.89951
AF44178 | CRNEP_RS | Grid #424 | REISTAD/JAEGER | 2022-12-07 | 10:10 | 2022-12-07 |  | SILICA | Silica, disolved as SiO2 | 6.2 |  | 0.1 | mg/L as SiO2 | SAMP |  | 26.61222 | -81.89951
AF44178 | CRNEP_RS | Grid #424 | REISTAD/JAEGER | 2022-12-07 | 10:10 | 2022-12-07 |  | TEMPC_BC | Field Temperature by client | 23.6 |  |  | °C | SAMP |  | 26.61222 | -81.89951
AF44178 | CRNEP_RS | Grid #424 | REISTAD/JAEGER | 2022-12-07 | 10:10 | 2022-12-07 |  | T-PO4 | Phosphorus, Total as P | 0.11 |  | 0.006 | mg/L as P | SAMP |  | 26.61222 | -81.89951
AF44178 | CRNEP_RS | Grid #424 | REISTAD/JAEGER | 2022-12-07 | 10:10 | 2022-12-07 |  | TDEPTH_BC | Depth of Water Body | 2.5 |  |  | Meters | SAMP |  | 26.61222 | -81.89951
AF44178 | CRNEP_RS | Grid #424 | REISTAD/JAEGER | 2022-12-07 | 10:10 | 2022-12-07 |  | COND_BC | Specific Conductance, By Client | 11400 |  |  | µmhos/cm | SAMP |  | 26.61222 | -81.89951
AF44178 | CRNEP_RS | Grid #424 | REISTAD/JAEGER | 2022-12-07 | 10:10 | 2022-12-07 |  | TKN | Nitrogen, Kjeldahl, Total | 0.76 |  | 0.10 | mg/L as N | SAMP |  | 26.61222 | -81.89951
AF44178 | CRNEP_RS | Grid #424 | REISTAD/JAEGER | 2022-12-07 | 10:10 | 2022-12-07 |  | TN | Nitrogen, Total | 1.0 |  | 0.10 | mg/L as N | SAMP |  | 26.61222 | -81.89951
AF44178 | CRNEP_RS | Grid #424 | REISTAD/JAEGER | 2022-12-07 | 10:10 | 2022-12-07 |  | TOC | Total Organic Carbon (NPOC) | 13 |  | 1 | mg/L | SAMP |  | 26.61222 | -81.89951
AF44178 | CRNEP_RS | Grid #424 | REISTAD/JAEGER | 2022-12-07 | 10:10 | 2022-12-07 |  | TSS | Total Suspended Solids | 1.75 | I | 0.6 | mg/L | SAMP |  | 26.61222 | -81.89951
AF44178 | CRNEP_RS | Grid #424 | REISTAD/JAEGER | 2022-12-07 | 10:10 | 2022-12-07 |  | %DOSAT_BC | Dissolved Oxygen % Saturation by Client | 91.4 |  | 0.1 | % | SAMP |  | 26.61222 | -81.89951
AF44178 | CRNEP_RS | Grid #424 | REISTAD/JAEGER | 2022-12-07 | 10:10 | 2022-12-07 |  | TURB | Turbidity (Nephelometric) | 1.64 |  | 0.2 | NTU | SAMP |  | 26.61222 | -81.89951
AF44180 | CRNEP_RS | Grid #455 | REISTAD/JAEGER | 2022-12-07 | 12:10 | 2022-12-07 |  | $CHLOROA | Chlorophyll a - corrected for Pheophytin | 3.31 |  | 0.5 | mg/M3 | SAMP |  | 26.68609 | -81.81672
AF44180 | CRNEP_RS | Grid #455 | REISTAD/JAEGER | 2022-12-07 | 12:10 | 2022-12-07 |  | $CHLOROA | Pheophytin | 5.92 |  | 0.5 | mg/M3 | SAMP |  | 26.68609 | -81.81672
AF44180 | CRNEP_RS | Grid #455 | REISTAD/JAEGER | 2022-12-07 | 12:10 | 2022-12-07 |  | BOD | Biochemical Oxygen Demand 5 day | 0.9 | I | 0.3 | mg/L | SAMP |  | 26.68609 | -81.81672
AF44180 | CRNEP_RS | Grid #455 | REISTAD/JAEGER | 2022-12-07 | 12:10 | 2022-12-07 |  | COLOR | Color | 101 |  | 1.25 | CU | SAMP |  | 26.68609 | -81.81672
AF44180 | CRNEP_RS | Grid #455 | REISTAD/JAEGER | 2022-12-07 | 12:10 | 2022-12-07 |  | DOFIELD_BC | Oxygen, Dissolved, Electrode, by Client | 6.13 |  |  | mg/L | SAMP |  | 26.68609 | -81.81672
AF44180 | CRNEP_RS | Grid #455 | REISTAD/JAEGER | 2022-12-07 | 12:10 | 2022-12-07 |  | ENTEROLERT | Enterococci | 10 |  | 10 | MPN/100mL | SAMP |  | 26.68609 | -81.81672
AF44180 | CRNEP_RS | Grid #455 | REISTAD/JAEGER | 2022-12-07 | 12:10 | 2022-12-07 |  | NH3 | Ammonia as N | 0.015 | I | 0.014 | mg/L as N | SAMP |  | 26.68609 | -81.81672
AF44180 | CRNEP_RS | Grid #455 | REISTAD/JAEGER | 2022-12-07 | 12:10 | 2022-12-07 |  | NO2 | Nitrite as N | 0.006 | I | 0.003 | mg/L as N | SAMP |  | 26.68609 | -81.81672
AF44180 | CRNEP_RS | Grid #455 | REISTAD/JAEGER | 2022-12-07 | 12:10 | 2022-12-07 |  | NO3 | Nitrate as N | 0.320 |  | 0.01 | mg/L as N | SAMP |  | 26.68609 | -81.81672
AF44180 | CRNEP_RS | Grid #455 | REISTAD/JAEGER | 2022-12-07 | 12:10 | 2022-12-07 |  | NOX | Nitrate + Nitrite as N | 0.326 |  | 0.01 | mg/L as N | SAMP |  | 26.68609 | -81.81672
AF44180 | CRNEP_RS | Grid #455 | REISTAD/JAEGER | 2022-12-07 | 12:10 | 2022-12-07 |  | O-PO4 | Phosphorus, Ortho as P | 0.101 |  | 0.005 | mg/L as P | SAMP |  | 26.68609 | -81.81672
AF44180 | CRNEP_RS | Grid #455 | REISTAD/JAEGER | 2022-12-07 | 12:10 | 2022-12-07 |  | ONIT | Nitrogen, Organic | 0.89 |  | 0.10 | mg/L as N | SAMP |  | 26.68609 | -81.81672
AF44180 | CRNEP_RS | Grid #455 | REISTAD/JAEGER | 2022-12-07 | 12:10 | 2022-12-07 |  | PHF_BC | pH, Field (electrometric) by Client | 7.73 |  |  | units | SAMP |  | 26.68609 | -81.81672
AF44180 | CRNEP_RS | Grid #455 | REISTAD/JAEGER | 2022-12-07 | 12:10 | 2022-12-07 |  | SALF_BC | Salinity by meter by Client | 3.24 |  |  | SU | SAMP |  | 26.68609 | -81.81672
AF44180 | CRNEP_RS | Grid #455 | REISTAD/JAEGER | 2022-12-07 | 12:10 | 2022-12-07 |  | SECCHI_BC | Water Clarity Secchi Disk, by Client | 0.8 |  |  | meters | SAMP |  | 26.68609 | -81.81672
AF44180 | CRNEP_RS | Grid #455 | REISTAD/JAEGER | 2022-12-07 | 12:10 | 2022-12-07 |  | SILICA | Silica, disolved as SiO2 | 7.7 |  | 0.1 | mg/L as SiO2 | SAMP |  | 26.68609 | -81.81672
AF44180 | CRNEP_RS | Grid #455 | REISTAD/JAEGER | 2022-12-07 | 12:10 | 2022-12-07 |  | TEMPC_BC | Field Temperature by client | 24.9 |  |  | °C | SAMP |  | 26.68609 | -81.81672
AF44180 | CRNEP_RS | Grid #455 | REISTAD/JAEGER | 2022-12-07 | 12:10 | 2022-12-07 |  | T-PO4 | Phosphorus, Total as P | 0.13 |  | 0.006 | mg/L as P | SAMP |  | 26.68609 | -81.81672
AF44180 | CRNEP_RS | Grid #455 | REISTAD/JAEGER | 2022-12-07 | 12:10 | 2022-12-07 |  | TDEPTH_BC | Depth of Water Body | 0.9 |  |  | Meters | SAMP |  | 26.68609 | -81.81672
AF44180 | CRNEP_RS | Grid #455 | REISTAD/JAEGER | 2022-12-07 | 12:10 | 2022-12-07 |  | COND_BC | Specific Conductance, By Client | 6000 |  |  | µmhos/cm | SAMP |  | 26.68609 | -81.81672
AF44180 | CRNEP_RS | Grid #455 | REISTAD/JAEGER | 2022-12-07 | 12:10 | 2022-12-07 |  | TKN | Nitrogen, Kjeldahl, Total | 0.90 |  | 0.10 | mg/L as N | SAMP |  | 26.68609 | -81.81672
AF44180 | CRNEP_RS | Grid #455 | REISTAD/JAEGER | 2022-12-07 | 12:10 | 2022-12-07 |  | TN | Nitrogen, Total | 1.2 |  | 0.10 | mg/L as N | SAMP |  | 26.68609 | -81.81672
AF44180 | CRNEP_RS | Grid #455 | REISTAD/JAEGER | 2022-12-07 | 12:10 | 2022-12-07 |  | TOC | Total Organic Carbon (NPOC) | 16 |  | 1 | mg/L | SAMP |  | 26.68609 | -81.81672
AF44180 | CRNEP_RS | Grid #455 | REISTAD/JAEGER | 2022-12-07 | 12:10 | 2022-12-07 |  | TSS | Total Suspended Solids | 1.65 | I | 0.6 | mg/L | SAMP |  | 26.68609 | -81.81672
AF44180 | CRNEP_RS | Grid #455 | REISTAD/JAEGER | 2022-12-07 | 12:10 | 2022-12-07 |  | %DOSAT_BC | Dissolved Oxygen % Saturation by Client | 75.4 |  | 0.1 | % | SAMP |  | 26.68609 | -81.81672
AF44180 | CRNEP_RS | Grid #455 | REISTAD/JAEGER | 2022-12-07 | 12:10 | 2022-12-07 |  | TURB | Turbidity (Nephelometric) | 2.86 |  | 0.2 | NTU | SAMP |  | 26.68609 | -81.81672
AF44181 | CRNEP_RS | Grid #442 | REISTAD/JAEGER | 2022-12-07 | 10:50 | 2022-12-07 |  | $CHLOROA | Chlorophyll a - corrected for Pheophytin | 2.18 |  | 0.5 | mg/M3 | SAMP |  | 26.65155 | -81.87479
AF44181 | CRNEP_RS | Grid #442 | REISTAD/JAEGER | 2022-12-07 | 10:50 | 2022-12-07 |  | $CHLOROA | Pheophytin | 2.94 |  | 0.5 | mg/M3 | SAMP |  | 26.65155 | -81.87479
AF44181 | CRNEP_RS | Grid #442 | REISTAD/JAEGER | 2022-12-07 | 10:50 | 2022-12-07 |  | BOD | Biochemical Oxygen Demand 5 day | 0.7 | I | 0.3 | mg/L | SAMP |  | 26.65155 | -81.87479
AF44181 | CRNEP_RS | Grid #442 | REISTAD/JAEGER | 2022-12-07 | 10:50 | 2022-12-07 |  | COLOR | Color | 92.4 |  | 1.25 | CU | SAMP |  | 26.65155 | -81.87479
AF44181 | CRNEP_RS | Grid #442 | REISTAD/JAEGER | 2022-12-07 | 10:50 | 2022-12-07 |  | DOFIELD_BC | Oxygen, Dissolved, Electrode, by Client | 6.93 |  |  | mg/L | SAMP |  | 26.65155 | -81.87479
AF44181 | CRNEP_RS | Grid #442 | REISTAD/JAEGER | 2022-12-07 | 10:50 | 2022-12-07 |  | ENTEROLERT | Enterococci | 10 | U | 10 | MPN/100mL | SAMP |  | 26.65155 | -81.87479
AF44181 | CRNEP_RS | Grid #442 | REISTAD/JAEGER | 2022-12-07 | 10:50 | 2022-12-07 |  | NH3 | Ammonia as N | 0.014 | U | 0.014 | mg/L as N | SAMP |  | 26.65155 | -81.87479
AF44181 | CRNEP_RS | Grid #442 | REISTAD/JAEGER | 2022-12-07 | 10:50 | 2022-12-07 |  | NO2 | Nitrite as N | 0.006 | I | 0.003 | mg/L as N | SAMP |  | 26.65155 | -81.87479
AF44181 | CRNEP_RS | Grid #442 | REISTAD/JAEGER | 2022-12-07 | 10:50 | 2022-12-07 |  | NO3 | Nitrate as N | 0.303 |  | 0.01 | mg/L as N | SAMP |  | 26.65155 | -81.87479
AF44181 | CRNEP_RS | Grid #442 | REISTAD/JAEGER | 2022-12-07 | 10:50 | 2022-12-07 |  | NOX | Nitrate + Nitrite as N | 0.309 |  | 0.01 | mg/L as N | SAMP |  | 26.65155 | -81.87479
AF44181 | CRNEP_RS | Grid #442 | REISTAD/JAEGER | 2022-12-07 | 10:50 | 2022-12-07 |  | O-PO4 | Phosphorus, Ortho as P | 0.094 |  | 0.005 | mg/L as P | SAMP |  | 26.65155 | -81.87479
AF44181 | CRNEP_RS | Grid #442 | REISTAD/JAEGER | 2022-12-07 | 10:50 | 2022-12-07 |  | ONIT | Nitrogen, Organic | 0.82 |  | 0.10 | mg/L as N | SAMP |  | 26.65155 | -81.87479
AF44181 | CRNEP_RS | Grid #442 | REISTAD/JAEGER | 2022-12-07 | 10:50 | 2022-12-07 |  | PHF_BC | pH, Field (electrometric) by Client | 7.88 |  |  | units | SAMP |  | 26.65155 | -81.87479
AF44181 | CRNEP_RS | Grid #442 | REISTAD/JAEGER | 2022-12-07 | 10:50 | 2022-12-07 |  | SECCHI_BC | Water Clarity Secchi Disk, by Client | 1.05 |  |  | meters | SAMP |  | 26.65155 | -81.87479
AF44181 | CRNEP_RS | Grid #442 | REISTAD/JAEGER | 2022-12-07 | 10:50 | 2022-12-07 |  | TEMPC_BC | Field Temperature by client | 24.1 |  |  | °C | SAMP |  | 26.65155 | -81.87479
AF44181 | CRNEP_RS | Grid #442 | REISTAD/JAEGER | 2022-12-07 | 10:50 | 2022-12-07 |  | SALF_BC | Salinity by meter by Client | 4.15 |  |  | SU | SAMP |  | 26.65155 | -81.87479
AF44181 | CRNEP_RS | Grid #442 | REISTAD/JAEGER | 2022-12-07 | 10:50 | 2022-12-07 |  | COND_BC | Specific Conductance, By Client | 7500 |  |  | µmhos/cm | SAMP |  | 26.65155 | -81.87479
AF44181 | CRNEP_RS | Grid #442 | REISTAD/JAEGER | 2022-12-07 | 10:50 | 2022-12-07 |  | SILICA | Silica, disolved as SiO2 | 7.2 |  | 0.1 | mg/L as SiO2 | SAMP |  | 26.65155 | -81.87479
AF44181 | CRNEP_RS | Grid #442 | REISTAD/JAEGER | 2022-12-07 | 10:50 | 2022-12-07 |  | T-PO4 | Phosphorus, Total as P | 0.12 |  | 0.006 | mg/L as P | SAMP |  | 26.65155 | -81.87479
AF44181 | CRNEP_RS | Grid #442 | REISTAD/JAEGER | 2022-12-07 | 10:50 | 2022-12-07 |  | TDEPTH_BC | Depth of Water Body | 2.5 |  |  | Meters | SAMP |  | 26.65155 | -81.87479
AF44181 | CRNEP_RS | Grid #442 | REISTAD/JAEGER | 2022-12-07 | 10:50 | 2022-12-07 |  | TSS | Total Suspended Solids | 1.35 | I | 0.6 | mg/L | SAMP |  | 26.65155 | -81.87479
AF44181 | CRNEP_RS | Grid #442 | REISTAD/JAEGER | 2022-12-07 | 10:50 | 2022-12-07 |  | %DOSAT_BC | Dissolved Oxygen % Saturation by Client | 84.6 |  | 0.1 | % | SAMP |  | 26.65155 | -81.87479
AF44181 | CRNEP_RS | Grid #442 | REISTAD/JAEGER | 2022-12-07 | 10:50 | 2022-12-07 |  | TKN | Nitrogen, Kjeldahl, Total | 0.82 |  | 0.10 | mg/L as N | SAMP |  | 26.65155 | -81.87479
AF44181 | CRNEP_RS | Grid #442 | REISTAD/JAEGER | 2022-12-07 | 10:50 | 2022-12-07 |  | TN | Nitrogen, Total | 1.1 |  | 0.10 | mg/L as N | SAMP |  | 26.65155 | -81.87479
AF44181 | CRNEP_RS | Grid #442 | REISTAD/JAEGER | 2022-12-07 | 10:50 | 2022-12-07 |  | TOC | Total Organic Carbon (NPOC) | 15 |  | 1 | mg/L | SAMP |  | 26.65155 | -81.87479
AF44181 | CRNEP_RS | Grid #442 | REISTAD/JAEGER | 2022-12-07 | 10:50 | 2022-12-07 |  | TURB | Turbidity (Nephelometric) | 1.65 |  | 0.2 | NTU | SAMP |  | 26.65155 | -81.87479
AF44183 | CRNEP_RS | Grid #395 | REISTAD/JAEGER | 2022-12-07 | 09:30 | 2022-12-07 |  | $CHLOROA | Chlorophyll a - corrected for Pheophytin | 0.50 | U | 0.5 | mg/M3 | SAMP |  | 26.54099 | -81.93739
AF44183 | CRNEP_RS | Grid #395 | REISTAD/JAEGER | 2022-12-07 | 09:30 | 2022-12-07 |  | $CHLOROA | Pheophytin | 2.55 |  | 0.5 | mg/M3 | SAMP |  | 26.54099 | -81.93739
AF44183 | CRNEP_RS | Grid #395 | REISTAD/JAEGER | 2022-12-07 | 09:30 | 2022-12-07 |  | BOD | Biochemical Oxygen Demand 5 day | 1.0 | I | 0.3 | mg/L | SAMP |  | 26.54099 | -81.93739
AF44183 | CRNEP_RS | Grid #395 | REISTAD/JAEGER | 2022-12-07 | 09:30 | 2022-12-07 |  | COLOR | Color | 57.7 |  | 1.25 | CU | SAMP |  | 26.54099 | -81.93739
AF44183 | CRNEP_RS | Grid #395 | REISTAD/JAEGER | 2022-12-07 | 09:30 | 2022-12-07 |  | DOFIELD_BC | Oxygen, Dissolved, Electrode, by Client | 6.54 |  |  | mg/L | SAMP |  | 26.54099 | -81.93739
AF44183 | CRNEP_RS | Grid #395 | REISTAD/JAEGER | 2022-12-07 | 09:30 | 2022-12-07 |  | ENTEROLERT | Enterococci | 10 |  | 10 | MPN/100mL | SAMP |  | 26.54099 | -81.93739
AF44183 | CRNEP_RS | Grid #395 | REISTAD/JAEGER | 2022-12-07 | 09:30 | 2022-12-07 |  | NH3 | Ammonia as N | 0.014 | U | 0.014 | mg/L as N | SAMP |  | 26.54099 | -81.93739
AF44183 | CRNEP_RS | Grid #395 | REISTAD/JAEGER | 2022-12-07 | 09:30 | 2022-12-07 |  | NO2 | Nitrite as N | 0.007 | I | 0.003 | mg/L as N | SAMP |  | 26.54099 | -81.93739
AF44183 | CRNEP_RS | Grid #395 | REISTAD/JAEGER | 2022-12-07 | 09:30 | 2022-12-07 |  | NO3 | Nitrate as N | 0.131 |  | 0.01 | mg/L as N | SAMP |  | 26.54099 | -81.93739
AF44183 | CRNEP_RS | Grid #395 | REISTAD/JAEGER | 2022-12-07 | 09:30 | 2022-12-07 |  | NOX | Nitrate + Nitrite as N | 0.138 |  | 0.01 | mg/L as N | SAMP |  | 26.54099 | -81.93739
AF44183 | CRNEP_RS | Grid #395 | REISTAD/JAEGER | 2022-12-07 | 09:30 | 2022-12-07 |  | O-PO4 | Phosphorus, Ortho as P | 0.076 |  | 0.005 | mg/L as P | SAMP |  | 26.54099 | -81.93739
AF44183 | CRNEP_RS | Grid #395 | REISTAD/JAEGER | 2022-12-07 | 09:30 | 2022-12-07 |  | ONIT | Nitrogen, Organic | 0.98 |  | 0.10 | mg/L as N | SAMP |  | 26.54099 | -81.93739
AF44183 | CRNEP_RS | Grid #395 | REISTAD/JAEGER | 2022-12-07 | 09:30 | 2022-12-07 |  | PHF_BC | pH, Field (electrometric) by Client | 7.78 |  |  | units | SAMP |  | 26.54099 | -81.93739
AF44183 | CRNEP_RS | Grid #395 | REISTAD/JAEGER | 2022-12-07 | 09:30 | 2022-12-07 |  | SALF_BC | Salinity by meter by Client | 13.29 |  |  | SU | SAMP |  | 26.54099 | -81.93739
AF44183 | CRNEP_RS | Grid #395 | REISTAD/JAEGER | 2022-12-07 | 09:30 | 2022-12-07 |  | SECCHI_BC | Water Clarity Secchi Disk, by Client | 1.3 | S |  | meters | SAMP |  | 26.54099 | -81.93739
AF44183 | CRNEP_RS | Grid #395 | REISTAD/JAEGER | 2022-12-07 | 09:30 | 2022-12-07 |  | TEMPC_BC | Field Temperature by client | 23.5 |  |  | °C | SAMP |  | 26.54099 | -81.93739
AF44183 | CRNEP_RS | Grid #395 | REISTAD/JAEGER | 2022-12-07 | 09:30 | 2022-12-07 |  | SILICA | Silica, disolved as SiO2 | 4.8 |  | 0.1 | mg/L as SiO2 | SAMP |  | 26.54099 | -81.93739
AF44183 | CRNEP_RS | Grid #395 | REISTAD/JAEGER | 2022-12-07 | 09:30 | 2022-12-07 |  | T-PO4 | Phosphorus, Total as P | 0.10 |  | 0.006 | mg/L as P | SAMP |  | 26.54099 | -81.93739
AF44183 | CRNEP_RS | Grid #395 | REISTAD/JAEGER | 2022-12-07 | 09:30 | 2022-12-07 |  | COND_BC | Specific Conductance, By Client | 22100 |  |  | µmhos/cm | SAMP |  | 26.54099 | -81.93739
AF44183 | CRNEP_RS | Grid #395 | REISTAD/JAEGER | 2022-12-07 | 09:30 | 2022-12-07 |  | TDEPTH_BC | Depth of Water Body | 1.3 |  |  | Meters | SAMP |  | 26.54099 | -81.93739
AF44183 | CRNEP_RS | Grid #395 | REISTAD/JAEGER | 2022-12-07 | 09:30 | 2022-12-07 |  | TKN | Nitrogen, Kjeldahl, Total | 0.98 |  | 0.10 | mg/L as N | SAMP |  | 26.54099 | -81.93739
AF44183 | CRNEP_RS | Grid #395 | REISTAD/JAEGER | 2022-12-07 | 09:30 | 2022-12-07 |  | TN | Nitrogen, Total | 1.1 |  | 0.10 | mg/L as N | SAMP |  | 26.54099 | -81.93739
AF44183 | CRNEP_RS | Grid #395 | REISTAD/JAEGER | 2022-12-07 | 09:30 | 2022-12-07 |  | TOC | Total Organic Carbon (NPOC) | 11 |  | 1 | mg/L | SAMP |  | 26.54099 | -81.93739
AF44183 | CRNEP_RS | Grid #395 | REISTAD/JAEGER | 2022-12-07 | 09:30 | 2022-12-07 |  | TSS | Total Suspended Solids | 1.90 | I | 0.6 | mg/L | SAMP |  | 26.54099 | -81.93739
AF44183 | CRNEP_RS | Grid #395 | REISTAD/JAEGER | 2022-12-07 | 09:30 | 2022-12-07 |  | %DOSAT_BC | Dissolved Oxygen % Saturation by Client | 83.1 |  | 0.1 | % | SAMP |  | 26.54099 | -81.93739
AF44183 | CRNEP_RS | Grid #395 | REISTAD/JAEGER | 2022-12-07 | 09:30 | 2022-12-07 |  | TURB | Turbidity (Nephelometric) | 1.20 |  | 0.2 | NTU | SAMP |  | 26.54099 | -81.93739
AF44185 | CRNEP_RS | Grid #449 | REISTAD/JAEGER | 2022-12-07 | 11:30 | 2022-12-07 |  | $CHLOROA | Chlorophyll a - corrected for Pheophytin | 0.56 | I | 0.5 | mg/M3 | SAMP |  | 26.67361 | -81.84719
AF44185 | CRNEP_RS | Grid #449 | REISTAD/JAEGER | 2022-12-07 | 11:30 | 2022-12-07 |  | $CHLOROA | Pheophytin | 4.29 |  | 0.5 | mg/M3 | SAMP |  | 26.67361 | -81.84719
AF44185 | CRNEP_RS | Grid #449 | REISTAD/JAEGER | 2022-12-07 | 11:30 | 2022-12-07 |  | BOD | Biochemical Oxygen Demand 5 day | 0.7 | I | 0.3 | mg/L | SAMP |  | 26.67361 | -81.84719
AF44185 | CRNEP_RS | Grid #449 | REISTAD/JAEGER | 2022-12-07 | 11:30 | 2022-12-07 |  | COLOR | Color | 98.3 |  | 1.25 | CU | SAMP |  | 26.67361 | -81.84719
AF44185 | CRNEP_RS | Grid #449 | REISTAD/JAEGER | 2022-12-07 | 11:30 | 2022-12-07 |  | DOFIELD_BC | Oxygen, Dissolved, Electrode, by Client | 6.33 |  |  | mg/L | SAMP |  | 26.67361 | -81.84719
AF44185 | CRNEP_RS | Grid #449 | REISTAD/JAEGER | 2022-12-07 | 11:30 | 2022-12-07 |  | ENTEROLERT | Enterococci | 10 | U | 10 | MPN/100mL | SAMP |  | 26.67361 | -81.84719
AF44185 | CRNEP_RS | Grid #449 | REISTAD/JAEGER | 2022-12-07 | 11:30 | 2022-12-07 |  | NH3 | Ammonia as N | 0.014 | U | 0.014 | mg/L as N | SAMP |  | 26.67361 | -81.84719
AF44185 | CRNEP_RS | Grid #449 | REISTAD/JAEGER | 2022-12-07 | 11:30 | 2022-12-07 |  | NO2 | Nitrite as N | 0.006 | I | 0.003 | mg/L as N | SAMP |  | 26.67361 | -81.84719
AF44185 | CRNEP_RS | Grid #449 | REISTAD/JAEGER | 2022-12-07 | 11:30 | 2022-12-07 |  | NO3 | Nitrate as N | 0.335 |  | 0.01 | mg/L as N | SAMP |  | 26.67361 | -81.84719
AF44185 | CRNEP_RS | Grid #449 | REISTAD/JAEGER | 2022-12-07 | 11:30 | 2022-12-07 |  | NOX | Nitrate + Nitrite as N | 0.341 |  | 0.01 | mg/L as N | SAMP |  | 26.67361 | -81.84719
AF44185 | CRNEP_RS | Grid #449 | REISTAD/JAEGER | 2022-12-07 | 11:30 | 2022-12-07 |  | O-PO4 | Phosphorus, Ortho as P | 0.098 |  | 0.005 | mg/L as P | SAMP |  | 26.67361 | -81.84719
AF44185 | CRNEP_RS | Grid #449 | REISTAD/JAEGER | 2022-12-07 | 11:30 | 2022-12-07 |  | ONIT | Nitrogen, Organic | 0.76 |  | 0.10 | mg/L as N | SAMP |  | 26.67361 | -81.84719
AF44185 | CRNEP_RS | Grid #449 | REISTAD/JAEGER | 2022-12-07 | 11:30 | 2022-12-07 |  | SECCHI_BC | Water Clarity Secchi Disk, by Client | 0.95 |  |  | meters | SAMP |  | 26.67361 | -81.84719
AF44185 | CRNEP_RS | Grid #449 | REISTAD/JAEGER | 2022-12-07 | 11:30 | 2022-12-07 |  | TEMPC_BC | Field Temperature by client | 24.8 |  |  | °C | SAMP |  | 26.67361 | -81.84719
AF44185 | CRNEP_RS | Grid #449 | REISTAD/JAEGER | 2022-12-07 | 11:30 | 2022-12-07 |  | PHF_BC | pH, Field (electrometric) by Client | 7.78 |  |  | units | SAMP |  | 26.67361 | -81.84719
AF44185 | CRNEP_RS | Grid #449 | REISTAD/JAEGER | 2022-12-07 | 11:30 | 2022-12-07 |  | COND_BC | Specific Conductance, By Client | 4700 |  |  | µmhos/cm | SAMP |  | 26.67361 | -81.84719
AF44185 | CRNEP_RS | Grid #449 | REISTAD/JAEGER | 2022-12-07 | 11:30 | 2022-12-07 |  | SALF_BC | Salinity by meter by Client | 2.53 |  |  | SU | SAMP |  | 26.67361 | -81.84719
AF44185 | CRNEP_RS | Grid #449 | REISTAD/JAEGER | 2022-12-07 | 11:30 | 2022-12-07 |  | SILICA | Silica, disolved as SiO2 | 7.6 |  | 0.1 | mg/L as SiO2 | SAMP |  | 26.67361 | -81.84719
AF44185 | CRNEP_RS | Grid #449 | REISTAD/JAEGER | 2022-12-07 | 11:30 | 2022-12-07 |  | TSS | Total Suspended Solids | 1.10 | I | 0.6 | mg/L | SAMP |  | 26.67361 | -81.84719
AF44185 | CRNEP_RS | Grid #449 | REISTAD/JAEGER | 2022-12-07 | 11:30 | 2022-12-07 |  | %DOSAT_BC | Dissolved Oxygen % Saturation by Client | 77.2 |  | 0.1 | % | SAMP |  | 26.67361 | -81.84719
AF44185 | CRNEP_RS | Grid #449 | REISTAD/JAEGER | 2022-12-07 | 11:30 | 2022-12-07 |  | T-PO4 | Phosphorus, Total as P | 0.12 |  | 0.006 | mg/L as P | SAMP |  | 26.67361 | -81.84719
AF44185 | CRNEP_RS | Grid #449 | REISTAD/JAEGER | 2022-12-07 | 11:30 | 2022-12-07 |  | TDEPTH_BC | Depth of Water Body | 1.7 |  |  | Meters | SAMP |  | 26.67361 | -81.84719
AF44185 | CRNEP_RS | Grid #449 | REISTAD/JAEGER | 2022-12-07 | 11:30 | 2022-12-07 |  | TKN | Nitrogen, Kjeldahl, Total | 0.76 |  | 0.10 | mg/L as N | SAMP |  | 26.67361 | -81.84719
AF44185 | CRNEP_RS | Grid #449 | REISTAD/JAEGER | 2022-12-07 | 11:30 | 2022-12-07 |  | TN | Nitrogen, Total | 1.1 |  | 0.10 | mg/L as N | SAMP |  | 26.67361 | -81.84719
AF44185 | CRNEP_RS | Grid #449 | REISTAD/JAEGER | 2022-12-07 | 11:30 | 2022-12-07 |  | TOC | Total Organic Carbon (NPOC) | 17 |  | 1 | mg/L | SAMP |  | 26.67361 | -81.84719
AF44185 | CRNEP_RS | Grid #449 | REISTAD/JAEGER | 2022-12-07 | 11:30 | 2022-12-07 |  | TURB | Turbidity (Nephelometric) | 1.70 |  | 0.2 | NTU | SAMP |  | 26.67361 | -81.84719
AF44186 | CRNEP_EQ | EB Site #455 | REISTAD/JAEGER | 2022-12-07 | 13:15 | 2022-12-07 |  | $CHLOROA | Chlorophyll a - corrected for Pheophytin | 0.50 | U | 0.5 | mg/M3 | FCEB |  | 26.68609 | -81.81672
AF44186 | CRNEP_EQ | EB Site #455 | REISTAD/JAEGER | 2022-12-07 | 13:15 | 2022-12-07 |  | $CHLOROA | Pheophytin | 0.50 | U | 0.5 | mg/M3 | FCEB |  | 26.68609 | -81.81672
AF44186 | CRNEP_EQ | EB Site #455 | REISTAD/JAEGER | 2022-12-07 | 13:15 | 2022-12-07 |  | BOD | Biochemical Oxygen Demand 5 day | 0.3 | U | 0.3 | mg/L | FCEB |  | 26.68609 | -81.81672
AF44186 | CRNEP_EQ | EB Site #455 | REISTAD/JAEGER | 2022-12-07 | 13:15 | 2022-12-07 |  | COLOR | Color | 1.25 | U | 1.25 | CU | FCEB |  | 26.68609 | -81.81672
AF44186 | CRNEP_EQ | EB Site #455 | REISTAD/JAEGER | 2022-12-07 | 13:15 | 2022-12-07 |  | ENTEROLERT | Enterococci | 1 | U | 1 | MPN/100mL | FCEB |  | 26.68609 | -81.81672
AF44186 | CRNEP_EQ | EB Site #455 | REISTAD/JAEGER | 2022-12-07 | 13:15 | 2022-12-07 |  | NH3 | Ammonia as N | 0.014 | U | 0.014 | mg/L as N | FCEB |  | 26.68609 | -81.81672
AF44186 | CRNEP_EQ | EB Site #455 | REISTAD/JAEGER | 2022-12-07 | 13:15 | 2022-12-07 |  | NO2 | Nitrite as N | 0.003 | U | 0.003 | mg/L as N | FCEB |  | 26.68609 | -81.81672
AF44186 | CRNEP_EQ | EB Site #455 | REISTAD/JAEGER | 2022-12-07 | 13:15 | 2022-12-07 |  | NO3 | Nitrate as N | 0.010 | U | 0.01 | mg/L as N | FCEB |  | 26.68609 | -81.81672
AF44186 | CRNEP_EQ | EB Site #455 | REISTAD/JAEGER | 2022-12-07 | 13:15 | 2022-12-07 |  | NOX | Nitrate + Nitrite as N | 0.010 | U | 0.01 | mg/L as N | FCEB |  | 26.68609 | -81.81672
AF44186 | CRNEP_EQ | EB Site #455 | REISTAD/JAEGER | 2022-12-07 | 13:15 | 2022-12-07 |  | O-PO4 | Phosphorus, Ortho as P | 0.005 | U | 0.005 | mg/L as P | FCEB |  | 26.68609 | -81.81672
AF44186 | CRNEP_EQ | EB Site #455 | REISTAD/JAEGER | 2022-12-07 | 13:15 | 2022-12-07 |  | ONIT | Nitrogen, Organic | 0.100 | U | 0.10 | mg/L as N | FCEB |  | 26.68609 | -81.81672
AF44186 | CRNEP_EQ | EB Site #455 | REISTAD/JAEGER | 2022-12-07 | 13:15 | 2022-12-07 |  | SILICA | Silica, disolved as SiO2 | 0.1 | U | 0.1 | mg/L as SiO2 | FCEB |  | 26.68609 | -81.81672
AF44186 | CRNEP_EQ | EB Site #455 | REISTAD/JAEGER | 2022-12-07 | 13:15 | 2022-12-07 |  | T-PO4 | Phosphorus, Total as P | 0.006 | U | 0.006 | mg/L as P | FCEB |  | 26.68609 | -81.81672
AF44186 | CRNEP_EQ | EB Site #455 | REISTAD/JAEGER | 2022-12-07 | 13:15 | 2022-12-07 |  | TKN | Nitrogen, Kjeldahl, Total | 0.10 | U | 0.10 | mg/L as N | FCEB |  | 26.68609 | -81.81672
AF44186 | CRNEP_EQ | EB Site #455 | REISTAD/JAEGER | 2022-12-07 | 13:15 | 2022-12-07 |  | TN | Nitrogen, Total | 0.100 | U | 0.10 | mg/L as N | FCEB |  | 26.68609 | -81.81672
AF44186 | CRNEP_EQ | EB Site #455 | REISTAD/JAEGER | 2022-12-07 | 13:15 | 2022-12-07 |  | TOC | Total Organic Carbon (NPOC) | 1.000 | U | 1 | mg/L | FCEB |  | 26.68609 | -81.81672
AF44186 | CRNEP_EQ | EB Site #455 | REISTAD/JAEGER | 2022-12-07 | 13:15 | 2022-12-07 |  | TSS | Total Suspended Solids | 0.6 | U | 0.6 | mg/L | FCEB |  | 26.68609 | -81.81672
AF44186 | CRNEP_EQ | EB Site #455 | REISTAD/JAEGER | 2022-12-07 | 13:15 | 2022-12-07 |  | TURB | Turbidity (Nephelometric) | 0.20 | U | 0.2 | NTU | FCEB |  | 26.68609 | -81.81672